## Лист1
Member | joint.i | joint k | Area | Moment of Inertia | E(ksi)
1 | 2 | 1 | 10 | 1000 | 10000
2 | 1 | 3 | 10 | 1000 | 10000

## Nodes
JointNo | Marker | Xcoordiante | Ycoordinate | R_x | R_y | R_rotation
1 | A | 0 | 0 | 1 | 1 | 1
2 | B | 120 | 240 | 0 | 0 | 0
3 | C | 360 | 240 | 1 | 1 | 1

## Members
MemberNo | joint_i | joint_k | Area | I | E
1 | 1 | 2 | 11.8 | 310 | 29000
2 | 2 | 3 | 11.8 | 310 | 29000

## Member_Loads
load_value | application_point | Type | memberNo
-40.249 | 0.5 | 1 | 1
-0.125 | 0 | 3 | 2
-80.498 | 0.5 | 4 | 1

## Joint_Load
JointNo | xvalue | yvalue | mvalue
2 | 0 | 0 | -1500

## structure_name
structure_name
ASLAM_KASEM_ALI_EX_6_6

## Parameters Description
p=value of loads
a=application point
ltype=1,2,3,4...........
1=concentrated load
2=concentrated momnet
3=udl on whole panel
4=axial load on panel
5=Traiangualr Load on Whole Panel Top is on left
6=Traiangualr Load on Whole Panel Top is on Right