## Лист1
Member | joint.i | joint k | Area | Moment of Inertia | E(ksi)
1 | 2 | 1 | 10 | 1000 | 10000
2 | 1 | 3 | 10 | 1000 | 10000

## Nodes
JointNo | Marker | Xcoordiante | Ycoordinate | R_x | R_y | R_rotation
1 | A | 0 | 90 | 0 | 0 | 0
2 | B | 76.5 | 90 | 0 | 0 | 0
3 | C | 213 | 90 | 0 | 0 | 0
4 | D | 282 | 90 | 0 | 0 | 0
5 | E | 0 | 0 | 1 | 1 | 0
6 | F | 76.5 | 0 | 0 | 0 | 0
7 | G | 213 | 0 | 0 | 0 | 0
8 | H | 282 | 0 | 1 | 1 | 0

## Members
MemberNo | joint_i | joint_k | Area | I | E | t
1 | 1 | 2 | 144 | 1728 | 1933 | 12 | 1728
2 | 2 | 3 | 144 | 1728 | 1933 | 12 | 1728
3 | 3 | 4 | 144 | 1728 | 1933 | 12 | 1728
4 | 5 | 6 | 288 | 13824 | 1933 | 24 | 13824
5 | 6 | 7 | 288 | 13824 | 1933 | 24 | 13824
6 | 7 | 8 | 288 | 13824 | 1933 | 24 | 13824
7 | 1 | 5 | 216 | 5832 | 1933 | 18 | 5832
8 | 2 | 6 | 180 | 3375 | 1933 | 15 | 3375
9 | 3 | 7 | 180 | 3375 | 1933 | 15 | 3375
10 | 4 | 8 | 216 | 5832 | 1933 | 18 | 5832

## Member_Loads
load_value | application_point | Type | memberNo | w2
-0.145 | 0 | 3 | 1 | 0
-0.145 | 0 | 3 | 2 | 0
-0.145 | 0 | 3 | 3 | 0
0.164 | 0 | 3 | 4 | 0
0.164 | 0 | 3 | 5 | 0
0.164 | 0 | 3 | 6 | 0
0.0825 | 0 | 3 | 7 | 0
0.034 | 0 | 8 | 7 | 0
-0.0825 | 0 | 3 | 10 | 0
-0.034 | 0 | 5 | 10 | 0

## Joint_Load
JointNo | xvalue | yvalue | mvalue
2 | 0 | 0 | 0

## structure_name
structure_name
Bidir_Prur_3_Vent

## Parameters Description
p=value of loads
a=application point
ltype=1,2,3,4...........
1=concentrated load
2=concentrated momnet
3=udl on whole panel
4=axial load on panel
5=Traiangualr Load on Whole Panel Top is on left
6=Traiangualr Load on Whole Panel Top is on Right