## Headers
Data | Values
Organization | Bangladesh Water Development Board
Design_Office | Office of The Superintending Enginner,Design Circle-8
Project Name | Protection of Morrelganj Upazila Sadar and adjacent areas from erosion of Pangusi river in Bagerhat District and Re-excavation/Dredging of Bishkhali river
Work_Name | River Bank Protective Work At Sinnakhali From km 2.100 to km 3.600 = 1.500 km
Designed_by | (Zayed Bin Saif),AE
Checked_by | (Jakaria Pervez),EE
Recomended_by | (Mohammad Saif Uddin),SE
Clinet_Division | Satkhira O&M Division-1
Design_Month | November,2022
Approved_BY | (Md. Enayet ullah),CE,DESIGN

## Notes
Sl | Notes
GENERAL NOTES
1 | THIS DRAWING HAS BEEN PREPARED BASED ON DATA SENT BY THE SUPERINTENDING ENGINEER, KHULNA O & M CIRCLE, BWDB, KHULNA VIDE MEMO NO: 168, DATED-07/08/2022.
2 | FOR ANY ERROR, OMISSION OR CONFUSION PLEASE REFER TO THIS OFFICE AS QUICK AS POSSIBLE FOR NECESSARY ACTION.
3 | THE WORK SHALL BE EXECUTED WITH PRIOR FINANCIAL & ADMINISTRATIVE APPROVAL AND TECHNICAL SANCTION FROM THE COMPETENT AUTHORITY.
4 | ALL DIMENSIONS ARE IN MILLIMETRE (mm) AND ALL ELEVATIONS ARE IN METRE (PWD) UNLESS OTHERWISE MENTIONED IN THE DRAWING.
5 | THE MATERIAL & WORKMANSHIP SHALL CONFORM TO THE STANDARD SPECIFICATIONS OF BWDB MANUAL.
6 | NECESSARY LAND SHALL BE ARRANGED BEFORE EXECUTION OF WORK.
7 | THE GEO-TEXTILE FILTER HAVE THICKNESS OF 3.00 mm.
8 | GEO-TEXTILE FILTER SHALL BE EXTENDED UPTO 1000 mm BELOW THE W.W.L/TOE & SHALL HAVE TO BE ANCHORED CAREFULLY AT THE TOP OF THE SLOPE AS SHOWN IN THE DRAWING.
9 | GEO-TEXTILE MATERIALS SHALL BE PRESERVED AGAINST UV RAY AND FROM ANY OTHER DAMAGES.
10 | GEO-TEXTILE MATERIALS AFTER PLACING SHALL NEVER BE EXPOSED TO SUNLIGHT. GEO-TEXTILE FILTER SHALL BE COVERED IMMEDIATELY AFTER PLACEMENT.
12 | FULL LENGTH OF PROPOSED PROTECTIVE WORK SHALL BE DONE AT A TIME IN ONE DRY SEASON FOR EFFECTIVENESS.
13 | IF THERE ARE ANY POND OR DITCH EXISTS WITHIN 100 m DISTANCE FROM THE RIVER BANK, IT MUST BE PROPERLY FILLED UPTO G.L WITH LOCAL EARTH AND SHALL BE COMPACTED AS PER SCHEDULE BEFORE STARTING THE PROTECTIVE WORK.
14 | SLOPE OF PITCHING WORK SHALL BE MAINTAINED AS PER EXISTING SLOPE OR AS PER Rehabilitation SECTION, BUT NOT STEEPER THAN 2H:1V. ALL BANK IRREGULARITIES ABOVE WORKING WATER LEVEL SHALL BE REMOVED. NECESSARY CUTTING & FILLING SHALL BE DONE IN THIS RESPECT AS PER FIELD REQUIREMENT.
15 | A SMOOTH TRANSITION TO BE PROVIDED BETWEEN HIGHER & LOWER LEVEL AND FLATTER & STEEPER SLOPE OF THE PROTECTIVE WORK. TOP LEVEL OF PITCHING WORK SHOULD BE MATCH WITH EXISTING BANK LEVEL.
16 | AT THE STARTING AND AT THE END OF THE PROTECTIVE WORK TRANSITION TO THE EXISTING UNPROTECTED BANK OR THE PREVIOUSLY COMPLETED WORK MUST BE GRADUAL AND TANGENTIAL.
SPECIAL NOTES:
FOR SUSTAINABILITY OF THE WORK IN THE PROPOSED LENGTH OF PROTECTION, ALL DUMPING AND PITCHING WORK SHALL BE COMPLETED IN THE DRY SEASON. UNDER NO CIRCUMSTANCES, DUMPING WORK SHALL BE DONE DURING MONSOON OR WHEN WATER LEVEL IS MORE THAN THE WORKING LWL SHOWN IN THE DRAWING.
THE FOLLOWIMG NOTE ARE ADDED FOR THE SALVAGING & REUSING OF EXISTING C.C BLOCKS AT DIFFERENT FOUR LOCATIONS AS SHOWN IN THE DRAWING.
NOTES FOR C.C BLOCKS:
1 | CONCRETE FOR C.C BLOCK SHALL HAVE MINIMUM CYLINDER STRENGTH OF 15.00N/mm2 AT 28 DAYS.
2 | CURING OF C.C BLOCKS SHALL BE CONTINUED FOR 21 DAYS
3 | THE PITCHING WORK SHALL BE PLACED ON PROPERLY COMPACTED SLOPE.
NOTES FOR GEOBAG:
1 | EACH BAG DELIVERED AT SITE SHALL BE MARKED WITH LABELS THAT IDENTIFY BRAND NAME, CONTRACT PACKAGE NO, SIZE OF BAG, ATE OF PRODUCTION OF GEOTEXTILE, NAME OF CONTRACTOR ETC.
2 | SEWING SHALL BE DONE BY MACHINE WITH LOCK STITCH (TYPE 301 UNDER ISO 4915/DIN61400) OR DOUBLE CHAIN STITCH (TYPE 401 UNDER ISO 4915/DIN61400) AS PER BWDB TECHNICAL SPECIFICATION AND TENDER DOCUMENT. THREAD FOR STITCHING SHOULD BE 100% POLYPROPYLENE OR NYLON.
3 | FILLING MATERIAL OF GEOBAG SHOULD BE SAND AND 80% SHOULD RETAIN ON #100 SEIVE. SAND SHOULD BE FREE FROM CLAY & ORGANIC MATTER.
4 | MATERIAL OF GEOBAG SHALL BE 100% POLYPROPYLENE.
5 | SIEVE ANALYSIS FOR CHECKING 80% RETAINED ON #100 SIEVE AND TEST FOR CLAY & ORGANIC MATTER CONTENT SHOULD BE DONE (AS PER ACTUAL NEED). SPECIFICATIONS OF GEOTEXTILE SHALL BE AS PER ITEM CODE 40-500-40.
NOTES FOR DUMPING:
1 | WORK SHALL BE EXECUTED ONLY WHEN WL IS AT OR NEAR WORKING L.W.L AS SHOWN IN THE DRAWING.
2 | 2. SURVEY BOAT EQUIPPED WITH NECESSARY DUMPING EQUIPMENT, SURVEY EQUIPMENT & SURVEY TEAM SHOULD BE ENSURED AT SITE BEFORE START OF DUMPING.
3 | 3. DUMPING MATERIALS SHALL BE DUMPED FROM BARGE EQUIPPED WITH GUIDED FENCE SO THAT DUMPING MATERIALS CAN BE DUMPED INTO PROPER POSITION.
4 | THE FOLLOWING EQUIPMENT SHOULD BE USED FOR DUMPING.
a. | FLAT TOP BARGE /PONTOONS/BOAT SHALL BE USED FOR DUMPING .
b. | ENGINE BOAT - FOR TRANSPORTING THE DUMPING MATERIAL TO THE BARGE.
c. | TOPOGRAPHIC & BATHYMETRIC SURVEY TEAM EQUIPPED WITH TOTAL STATION.
d. | NO DUMPING SHALL ALLOWED WITHOUT PROPERLY POSITIONED & ANCHORED FLAT TOP BARGE OR DUMPING PONTOON OR BOAT.
6 | SPECIAL CARE SHALL BE TAKEN FOR ANCHORING OF DUMPING PONTOON/ BOAT.
7 | WORK SHALL BE STARTED FROM U/S END AND FROM DUMPING END TO BANK.
8 | FOLLOWING CONSTRUCTION SEQUENCE SHALL BE FOLLOWED DURING EXECUTION OF THIS PROTECTIVE WORK:
a. | EXECUTION OF WORK SHALL BE DONE FROM THE EXTREME END OF DUMPING TO TOWARDS THE BANK.
b. | DUMPING OF GEOBAG BELOW L.W.L.
c. | DUMPING OF C.C BLOCKS BELOW LWL OVER GEOBAG.
d. | SLOPE PREPARATION & PITCHING WORK ABOVE LWL.
MONITORING:
1 | AS BUILT DRAWING CONTAINING CROSS SECTIONS AT 50 m INTERVAL SHALL BE PREPARED IMMEDIATELY AFTER COMPLETION OF DUMPING.
2 | THE RIVER BEHAVIOUR WITH RESPECT TO SCOUR AND EROSION AND PERFORMANCE OF REVETMENT WORK DURING AND AFTER EXECUTION SHALL BE MONITORED CAREFULLY ON REGULAR BASIS TO TAKE TIMELY MITTIGATIVE AND STRENGTHENING MEASURES .REGULAR MONITORING OF THIS PROTECTIVE WORK MUST BE DONE THROUGH BATHYMETRIC SURVEY .
3 | FROM JUNE TO OCTOBER BATHYMETRIC SURVEY SHOULD BE DONE ON REGULAR INTERVAL & SHALL BE KEPT AS RECORD FOR FURTHER USE.
4 | DREDGING ADJACENT TO PROTECTIVE WORK SHALL NOT BE ALLOWED.

## Combined
SL | Section No | Chainage (m) | Distance (m) | RL (m) | Remarks
1 | 1 | 2100 | 0 | 2.852
2 | 1 | 2100 | 5 | 2.788
3 | 1 | 2100 | 10 | 2.948
4 | 1 | 2100 | 15 | 2.958
5 | 1 | 2100 | 17.2047 | 2.97
6 | 1 | 2100 | 20 | 3.306
7 | 1 | 2100 | 23.6008 | 1.797
8 | 1 | 2100 | 25 | 1.559
9 | 1 | 2100 | 27.2029 | 1.855
10 | 1 | 2100 | 28.6007 | 1.202
11 | 1 | 2100 | 30 | 1.16
12 | 1 | 2100 | 30.8058 | -2.127
13 | 1 | 2100 | 32.2025 | -2.122
14 | 1 | 2100 | 35 | -2.31
15 | 1 | 2100 | 39.4081 | -2.62
16 | 1 | 2100 | 44.4072 | -2.797
17 | 1 | 2100 | 47.2017 | -3.094
18 | 1 | 2100 | 51.614 | 0.92
19 | 1 | 2100 | 55.2178 | 0.82
20 | 1 | 2100 | 57.4282 | -0.32
21 | 1 | 2100 | 60.2163 | -1.26
22 | 1 | 2100 | 63.2456 | -2.04
23 | 1 | 2100 | 66.0303 | -2.68
24 | 1 | 2100 | 71.0282 | -3.47
25 | 1 | 2100 | 74.6324 | -3.99
26 | 1 | 2100 | 78.2368 | -4.65
27 | 1 | 2100 | 83.2346 | -5.12
28 | 1 | 2100 | 85.4459 | -5.6
29 | 1 | 2100 | 89.0505 | -5.97
30 | 1 | 2100 | 94.0479 | -6.37
31 | 1 | 2100 | 99.0454 | -6.94
32 | 1 | 2100 | 103.4698 | -7.64
33 | 1 | 2100 | 109.0413 | -8.17
34 | 1 | 2100 | 115.6763 | -8.09
35 | 1 | 2100 | 120.6731 | -8.01
36 | 1 | 2100 | 126.4911 | -7.95
37 | 1 | 2100 | 134.2721 | -7.86
38 | 1 | 2100 | 140.0893 | -7.81
39 | 1 | 2100 | 146.4787 | -7.79
40 | 1 | 2100 | 153.688 | -7.76
41 | 1 | 2100 | 159.5055 | -7.77
42 | 1 | 2100 | 165.8945 | -7.85
43 | 1 | 2100 | 170.8918 | -7.88
44 | 1 | 2100 | 178.1011 | -7.92
45 | 1 | 2100 | 183.9185 | -7.86
46 | 1 | 2100 | 189.7367 | -7.93
47 | 1 | 2100 | 196.125 | -7.94
48 | 1 | 2100 | 204.7266 | -8.08
49 | 1 | 2100 | 211.9363 | -8.11
50 | 1 | 2100 | 217.7544 | -8.05
51 | 1 | 2100 | 225.5349 | -8.12
52 | 1 | 2100 | 232.7445 | -8.25
53 | 1 | 2100 | 239.9542 | -8.19
54 | 1 | 2100 | 247.9859 | -8.22
55 | 1 | 2100 | 256.5872 | -8.24
56 | 1 | 2100 | 264.3672 | -8.2
57 | 1 | 2100 | 270.1851 | -8.24
58 | 1 | 2100 | 277.395 | -8.31
59 | 1 | 2100 | 282.3916 | -8.37
60 | 1 | 2100 | 285.9965 | -8.39
61 | 1 | 2100 | 290.9931 | -8.37
62 | 1 | 2100 | 298.203 | -8.4
63 | 1 | 2100 | 304.5915 | -8.46
64 | 1 | 2100 | 311.8012 | -8.42
65 | 1 | 2100 | 318.4415 | -8.5
66 | 1 | 2100 | 324.8292 | -8.56
67 | 1 | 2100 | 333.4307 | -8.5
68 | 1 | 2100 | 339.8191 | -8.45
69 | 1 | 2100 | 347.0288 | -8.24
70 | 1 | 2100 | 353.6693 | -8.06
71 | 1 | 2100 | 358.6656 | -7.85
72 | 1 | 2100 | 362.8402 | -7.61
73 | 1 | 2100 | 368.6584 | -6.88
74 | 1 | 2100 | 375.0467 | -7.89
75 | 1 | 2100 | 378.082 | -6.77
76 | 1 | 2100 | 383.0783 | -6.52
77 | 1 | 2100 | 388.0747 | -7.33
78 | 1 | 2100 | 393.8934 | -7.21
79 | 1 | 2100 | 401.6728 | -7.04
80 | 1 | 2100 | 407.4911 | -7.02
81 | 1 | 2100 | 416.0925 | -6.87
82 | 1 | 2100 | 421.9111 | -6.71
83 | 1 | 2100 | 428.299 | -6.6
84 | 1 | 2100 | 434.1175 | -6.35
85 | 1 | 2100 | 440.5054 | -6.37
86 | 1 | 2100 | 446.3239 | -6.19
87 | 1 | 2100 | 452.7118 | -6.21
88 | 1 | 2100 | 459.9217 | -6.04
89 | 1 | 2100 | 465.7403 | -5.96
90 | 1 | 2100 | 470.7367 | -5.86
91 | 1 | 2100 | 477.1247 | -5.53
92 | 1 | 2100 | 482.9431 | -5.55
93 | 1 | 2100 | 486.548 | -5.48
94 | 1 | 2100 | 490.153 | -5.48
95 | 1 | 2100 | 495.1495 | -5.02
96 | 1 | 2100 | 497.363 | -5.18
97 | 1 | 2100 | 500.9681 | -4.73
98 | 1 | 2100 | 505.9644 | -5.06
99 | 1 | 2100 | 508.7475 | -4.82
100 | 1 | 2100 | 513.1744 | -4.73
101 | 1 | 2100 | 516.7795 | -4.72
102 | 1 | 2100 | 521.7758 | -4.84
103 | 1 | 2100 | 526.7722 | -4.5
104 | 1 | 2100 | 531.1996 | -4.18
105 | 1 | 2100 | 536.1959 | -4.14
106 | 1 | 2100 | 542.5836 | -4.27
107 | 1 | 2100 | 547.011 | -4
108 | 1 | 2100 | 552.0072 | -3.75
109 | 1 | 2100 | 557.0036 | -3.66
110 | 1 | 2100 | 562 | -3.6
111 | 1 | 2100 | 565.605 | -3.43
112 | 1 | 2100 | 572.815 | -2.79
113 | 1 | 2100 | 577.8114 | -3.06
114 | 1 | 2100 | 582.8079 | -2.96
115 | 1 | 2100 | 587.8044 | -2.8
116 | 1 | 2100 | 594.4451 | -2.63
117 | 1 | 2100 | 599.4414 | -2.59
118 | 1 | 2100 | 604.4378 | -2.44
119 | 1 | 2100 | 610.2565 | -2.29
120 | 1 | 2100 | 615.2528 | -1.86
121 | 1 | 2100 | 621.6406 | -1.49
122 | 1 | 2100 | 626.6371 | -0.8
123 | 1 | 2100 | 632.4555 | -0.07
124 | 2 | 2200 | 0 | 3.474
125 | 2 | 2200 | 2.8284 | 3.647
126 | 2 | 2200 | 4.2426 | 3.633
127 | 2 | 2200 | 6.4031 | 3.376
128 | 2 | 2200 | 8.6023 | 2.088
129 | 2 | 2200 | 10 | 2.105
130 | 2 | 2200 | 12.8062 | 1.01
131 | 2 | 2200 | 13.6015 | -2.762
132 | 2 | 2200 | 15 | -2.882
133 | 2 | 2200 | 16.4012 | -3.584
134 | 2 | 2200 | 18.6011 | -3.279
135 | 2 | 2200 | 20 | -3.573
136 | 2 | 2200 | 22.8035 | -3.94
137 | 2 | 2200 | 29.4109 | -3.17
138 | 2 | 2200 | 30.8058 | -3.7
139 | 2 | 2200 | 33.0151 | -4.44
140 | 2 | 2200 | 36.6197 | -4.81
141 | 2 | 2200 | 39.4081 | -5.26
142 | 2 | 2200 | 43.0116 | -5.75
143 | 2 | 2200 | 48.8262 | -6.46
144 | 2 | 2200 | 51.614 | -6.8
145 | 2 | 2200 | 58.8218 | -7.75
146 | 2 | 2200 | 63.8201 | -8.46
147 | 2 | 2200 | 69.6348 | -8.94
148 | 2 | 2200 | 76.0263 | -8.82
149 | 2 | 2200 | 81.0247 | -8.76
150 | 2 | 2200 | 86.8389 | -8.7
151 | 2 | 2200 | 93.2309 | -8.68
152 | 2 | 2200 | 99.0454 | -8.56
153 | 2 | 2200 | 104.6231 | -8.55
154 | 2 | 2200 | 109.0413 | -8.48
155 | 2 | 2200 | 114.0395 | -8.42
156 | 2 | 2200 | 120.4326 | -8.39
157 | 2 | 2200 | 126.2458 | -8.28
158 | 2 | 2200 | 132.6386 | -8.32
159 | 2 | 2200 | 137.0584 | -8.3
160 | 2 | 2200 | 143.4503 | -8.28
161 | 2 | 2200 | 148.4486 | -8.28
162 | 2 | 2200 | 154.2628 | -8.27
163 | 2 | 2200 | 160.6549 | -8.27
164 | 2 | 2200 | 166.4692 | -8.28
165 | 2 | 2200 | 172.8612 | -8.26
166 | 2 | 2200 | 177.8595 | -8.27
167 | 2 | 2200 | 186.4618 | -8.24
168 | 2 | 2200 | 192.2758 | -8.25
169 | 2 | 2200 | 198.6681 | -8.22
170 | 2 | 2200 | 204.4823 | -8.22
171 | 2 | 2200 | 209.4803 | -8.21
172 | 2 | 2200 | 215.8726 | -8.22
173 | 2 | 2200 | 220.871 | -8.18
174 | 2 | 2200 | 226.6848 | -8.19
175 | 2 | 2200 | 231.683 | -8.17
176 | 2 | 2200 | 238.8912 | -8.2
177 | 2 | 2200 | 245.2835 | -8.25
178 | 2 | 2200 | 251.0976 | -8.27
179 | 2 | 2200 | 257.4898 | -8.23
180 | 2 | 2200 | 262.4881 | -8.06
181 | 2 | 2200 | 266.9082 | -7.84
182 | 2 | 2200 | 272.4849 | -7.71
183 | 2 | 2200 | 278.2984 | -7.47
184 | 2 | 2200 | 284.6911 | -7.29
185 | 2 | 2200 | 291.3211 | -7.14
186 | 2 | 2200 | 296.8973 | -7.23
187 | 2 | 2200 | 302.7111 | -7.1
188 | 2 | 2200 | 305.4996 | -7.54
189 | 2 | 2200 | 312.7075 | -7.14
190 | 2 | 2200 | 319.9156 | -6.99
191 | 2 | 2200 | 327.1238 | -6.78
192 | 2 | 2200 | 335.7261 | -6.57
193 | 2 | 2200 | 342.9344 | -6.52
194 | 2 | 2200 | 349.3265 | -6.39
195 | 2 | 2200 | 357.1134 | -6.15
196 | 2 | 2200 | 363.743 | -6.1
197 | 2 | 2200 | 370.1351 | -6.07
198 | 2 | 2200 | 378.7374 | -5.87
199 | 2 | 2200 | 385.9456 | -5.98
200 | 2 | 2200 | 392.3379 | -5.88
201 | 2 | 2200 | 399.546 | -5.89
202 | 2 | 2200 | 406.7542 | -5.77
203 | 2 | 2200 | 412.3312 | -5.69
204 | 2 | 2200 | 420.3546 | -5.49
205 | 2 | 2200 | 427.5629 | -5.27
206 | 2 | 2200 | 434.7712 | -5.46
207 | 2 | 2200 | 440.3476 | -5.21
208 | 2 | 2200 | 448.3715 | -5.03
209 | 2 | 2200 | 456.1579 | -5.02
210 | 2 | 2200 | 463.3659 | -4.84
211 | 2 | 2200 | 469.7584 | -4.84
212 | 2 | 2200 | 477.7824 | -4.7
213 | 2 | 2200 | 485.5687 | -4.58
214 | 2 | 2200 | 492.7768 | -4.39
215 | 2 | 2200 | 501.3791 | -4.19
216 | 2 | 2200 | 508.5873 | -3.88
217 | 2 | 2200 | 515.7955 | -3.77
218 | 2 | 2200 | 522.1877 | -3.63
219 | 2 | 2200 | 529.3959 | -3.4
220 | 2 | 2200 | 537.9981 | -2.95
221 | 2 | 2200 | 544.3905 | -3.3
222 | 2 | 2200 | 552.4147 | -2.92
223 | 2 | 2200 | 558.8068 | -2.87
224 | 2 | 2200 | 567.409 | -2.13
225 | 2 | 2200 | 573.8014 | -1.82
226 | 2 | 2200 | 580.1939 | -1.42
227 | 2 | 2200 | 586.0077 | -0.51
228 | 3 | 2300 | 0 | 2.78
229 | 3 | 2300 | 2.8284 | 2.686
230 | 3 | 2300 | 4.2426 | 2.668
231 | 3 | 2300 | 7.8102 | 2.757
232 | 3 | 2300 | 9.2195 | 2.618
233 | 3 | 2300 | 11.4018 | 2.727
234 | 3 | 2300 | 14.2127 | 2.766
235 | 3 | 2300 | 15.6205 | 2.827
236 | 3 | 2300 | 17.0294 | 2.818
237 | 3 | 2300 | 18.4391 | 1.588
238 | 3 | 2300 | 19.2094 | 0.998
239 | 3 | 2300 | 20.6155 | 0.088
240 | 3 | 2300 | 22.0227 | -0.102
241 | 3 | 2300 | 24.2074 | -0.315
242 | 3 | 2300 | 26.2488 | -0.752
243 | 3 | 2300 | 29.2062 | -0.902
244 | 3 | 2300 | 31.241 | -1.302
245 | 3 | 2300 | 34.8281 | -1.582
246 | 3 | 2300 | 38.6005 | -3.95
247 | 3 | 2300 | 42.2019 | -5.35
248 | 3 | 2300 | 43.6005 | -6.5
249 | 3 | 2300 | 48.6004 | -7.22
250 | 3 | 2300 | 52.8015 | -8.14
251 | 3 | 2300 | 57.2014 | -9.48
252 | 3 | 2300 | 61.4003 | -10.37
253 | 3 | 2300 | 67.2012 | -10.68
254 | 3 | 2300 | 74.4043 | -10.71
255 | 3 | 2300 | 78.6003 | -10.5
256 | 3 | 2300 | 84.4038 | -10.37
257 | 3 | 2300 | 90.802 | -10.15
258 | 3 | 2300 | 95.8019 | -10
259 | 3 | 2300 | 102.2008 | -9.84
260 | 3 | 2300 | 108.6002 | -9.67
261 | 3 | 2300 | 113.6002 | -9.54
262 | 3 | 2300 | 119.4027 | -9.51
263 | 3 | 2300 | 124.4026 | -9.41
264 | 3 | 2300 | 132.2006 | -9.34
265 | 3 | 2300 | 139.4023 | -9.32
266 | 3 | 2300 | 144.4022 | -9.24
267 | 3 | 2300 | 150.2065 | -9.19
268 | 3 | 2300 | 155.8012 | -9.07
269 | 3 | 2300 | 161.6045 | -8.97
270 | 3 | 2300 | 168.003 | -8.99
271 | 3 | 2300 | 174.4018 | -8.84
272 | 3 | 2300 | 180.801 | -8.56
273 | 3 | 2300 | 185.801 | -8.7
274 | 3 | 2300 | 193.0026 | -8.61
275 | 3 | 2300 | 200.2049 | -8.38
276 | 3 | 2300 | 205.8009 | -7.85
277 | 3 | 2300 | 211.6034 | -8.22
278 | 3 | 2300 | 218.0023 | -8.19
279 | 3 | 2300 | 223.8057 | -7.57
280 | 3 | 2300 | 228.8056 | -7.08
281 | 3 | 2300 | 231.6031 | -8.29
282 | 3 | 2300 | 233.8055 | -7.32
283 | 3 | 2300 | 237.4068 | -8.15
284 | 3 | 2300 | 243.8053 | -7.9
285 | 3 | 2300 | 248.8051 | -7.84
286 | 3 | 2300 | 256.0078 | -7.76
287 | 3 | 2300 | 262.4062 | -7.49
288 | 3 | 2300 | 267.4061 | -7.42
289 | 3 | 2300 | 273.8047 | -7.33
290 | 3 | 2300 | 277.4058 | -6.22
291 | 3 | 2300 | 280.2035 | -7.21
292 | 3 | 2300 | 285.2034 | -7.19
293 | 3 | 2300 | 291.0069 | -7.01
294 | 3 | 2300 | 296.6024 | -6.9
295 | 3 | 2300 | 303.8042 | -6.91
296 | 3 | 2300 | 308.8041 | -6.78
297 | 3 | 2300 | 315.2031 | -6.66
298 | 3 | 2300 | 322.405 | -6.57
299 | 3 | 2300 | 329.6073 | -6.41
300 | 3 | 2300 | 336.006 | -6.41
301 | 3 | 2300 | 342.4047 | -6.3
302 | 3 | 2300 | 349.6069 | -6.31
303 | 3 | 2300 | 354.6068 | -6.16
304 | 3 | 2300 | 361.0055 | -6.06
305 | 3 | 2300 | 368.2078 | -5.98
306 | 3 | 2300 | 376.0053 | -5.89
307 | 3 | 2300 | 381.8089 | -5.83
308 | 3 | 2300 | 388.2074 | -5.69
309 | 3 | 2300 | 394.6061 | -5.04
310 | 3 | 2300 | 400.4098 | -5.61
311 | 3 | 2300 | 406.8083 | -5.68
312 | 3 | 2300 | 414.0109 | -5.42
313 | 3 | 2300 | 420.4093 | -5.61
314 | 3 | 2300 | 426.0047 | -5.55
315 | 3 | 2300 | 432.6118 | -5.41
316 | 3 | 2300 | 439.0103 | -5.24
317 | 3 | 2300 | 446.8076 | -5.34
318 | 3 | 2300 | 452.6113 | -5.08
319 | 3 | 2300 | 459.6053 | -5.15
320 | 3 | 2300 | 465.4084 | -4.99
321 | 3 | 2300 | 471.8072 | -4.92
322 | 3 | 2300 | 479.0094 | -4.72
323 | 3 | 2300 | 485.4081 | -4.78
324 | 3 | 2300 | 492.6104 | -4.53
325 | 3 | 2300 | 499.009 | -4.47
326 | 3 | 2300 | 505.4078 | -4.39
327 | 3 | 2300 | 512.61 | -4.32
328 | 3 | 2300 | 517.6099 | -4.09
329 | 3 | 2300 | 524.0086 | -3.96
330 | 3 | 2300 | 530.4074 | -3.86
331 | 3 | 2300 | 535.4073 | -3.47
332 | 3 | 2300 | 541.2107 | -3.58
333 | 3 | 2300 | 546.2106 | -3.17
334 | 3 | 2300 | 552.6093 | -3.57
335 | 3 | 2300 | 557.6092 | -3.18
336 | 3 | 2300 | 563.4128 | -3.03
337 | 3 | 2300 | 567.609 | -2.48
338 | 3 | 2300 | 573.4126 | -2.04
339 | 3 | 2300 | 576.21 | -2.19
340 | 3 | 2300 | 578.4125 | -1.68
341 | 3 | 2300 | 582.6088 | -1.38
342 | 3 | 2300 | 589.0076 | -0.66
343 | 4 | 2400 | 0 | 2.419
344 | 4 | 2400 | 2.2361 | 2.519
345 | 4 | 2400 | 4.2426 | 2.619
346 | 4 | 2400 | 5.6569 | 2.139
347 | 4 | 2400 | 5.6569 | 2.529
348 | 4 | 2400 | 8.4853 | 2.039
349 | 4 | 2400 | 9.8995 | 1.919
350 | 4 | 2400 | 11.3137 | 1.086
351 | 4 | 2400 | 12.0416 | 0.975
352 | 4 | 2400 | 13.4536 | 0.475
353 | 4 | 2400 | 14.8661 | 0.225
354 | 4 | 2400 | 17.6918 | -0.005
355 | 4 | 2400 | 19.105 | -3.55
356 | 4 | 2400 | 19.105 | -4.2
357 | 4 | 2400 | 20.5183 | -4.37
358 | 4 | 2400 | 23.3452 | -5.3
359 | 4 | 2400 | 24.7588 | -5.925
360 | 4 | 2400 | 26.1725 | -6.46
361 | 4 | 2400 | 29.7321 | -7.84
362 | 4 | 2400 | 32.5576 | -8.79
363 | 4 | 2400 | 36.7967 | -9.82
364 | 4 | 2400 | 40.3609 | -10.56
365 | 4 | 2400 | 44.5982 | -11.12
366 | 4 | 2400 | 48.1664 | -11.65
367 | 4 | 2400 | 50.9902 | -12.24
368 | 4 | 2400 | 56.6392 | -12.65
369 | 4 | 2400 | 60.208 | -12.8
370 | 4 | 2400 | 65.8559 | -12.69
371 | 4 | 2400 | 70.0928 | -12.5
372 | 4 | 2400 | 77.8974 | -13
373 | 4 | 2400 | 84.2912 | -12.79
374 | 4 | 2400 | 89.1964 | -12.57
375 | 4 | 2400 | 94.1754 | -12.45
376 | 4 | 2400 | 100.5684 | -12.16
377 | 4 | 2400 | 106.2168 | -12.12
378 | 4 | 2400 | 111.198 | -11.87
379 | 4 | 2400 | 116.8461 | -11.8
380 | 4 | 2400 | 121.8277 | -11.64
381 | 4 | 2400 | 126.0635 | -11.55
382 | 4 | 2400 | 130.2997 | -11.44
383 | 4 | 2400 | 136.6931 | -11.17
384 | 4 | 2400 | 140.9291 | -11.01
385 | 4 | 2400 | 145.9109 | -10.86
386 | 4 | 2400 | 151.5586 | -10.59
387 | 4 | 2400 | 155.129 | -9.63
388 | 4 | 2400 | 159.3644 | -8.75
389 | 4 | 2400 | 165.0121 | -10.07
390 | 4 | 2400 | 170.6605 | -9.71
391 | 4 | 2400 | 175.6417 | -9.37
392 | 4 | 2400 | 182.0357 | -9.09
393 | 4 | 2400 | 186.2713 | -8.95
394 | 4 | 2400 | 193.3313 | -8.68
395 | 4 | 2400 | 198.3129 | -8.44
396 | 4 | 2400 | 205.3728 | -8.2
397 | 4 | 2400 | 210.3545 | -8.11
398 | 4 | 2400 | 216.7487 | -7.87
399 | 4 | 2400 | 223.808 | -7.79
400 | 4 | 2400 | 228.7903 | -7.59
401 | 4 | 2400 | 236.5967 | -7.53
402 | 4 | 2400 | 243.6555 | -7.42
403 | 4 | 2400 | 249.303 | -7.33
404 | 4 | 2400 | 257.7751 | -7.21
405 | 4 | 2400 | 264.9151 | -7
406 | 4 | 2400 | 271.9743 | -6.92
407 | 4 | 2400 | 277.622 | -6.73
408 | 4 | 2400 | 282.604 | -6.68
409 | 4 | 2400 | 288.2516 | -6.58
410 | 4 | 2400 | 293.2337 | -6.53
411 | 4 | 2400 | 298.8812 | -6.46
412 | 4 | 2400 | 302.4516 | -5.58
413 | 4 | 2400 | 309.5109 | -5.36
414 | 4 | 2400 | 315.905 | -5.36
415 | 4 | 2400 | 322.2996 | -5.34
416 | 4 | 2400 | 329.3585 | -5.19
417 | 4 | 2400 | 335.006 | -5.08
418 | 4 | 2400 | 342.0658 | -4.93
419 | 4 | 2400 | 349.8714 | -4.91
420 | 4 | 2400 | 354.8535 | -4.81
421 | 4 | 2400 | 359.8361 | -4.62
422 | 4 | 2400 | 366.1489 | -4.73
423 | 4 | 2400 | 371.1307 | -4.63
424 | 4 | 2400 | 376.113 | -4.69
425 | 4 | 2400 | 378.9367 | -5.27
426 | 4 | 2400 | 385.331 | -5.27
427 | 4 | 2400 | 390.9783 | -5.24
428 | 4 | 2400 | 396.6258 | -5.37
429 | 4 | 2400 | 396.6258 | -4.32
430 | 4 | 2400 | 401.608 | -4.34
431 | 4 | 2400 | 415.0614 | -4.08
432 | 4 | 2400 | 420.7089 | -4.18
433 | 4 | 2400 | 428.5149 | -3.96
434 | 4 | 2400 | 435.5743 | -3.76
435 | 4 | 2400 | 442.7155 | -3.89
436 | 4 | 2400 | 448.3626 | -3.75
437 | 4 | 2400 | 454.0099 | -3.84
438 | 4 | 2400 | 460.4042 | -4.63
439 | 4 | 2400 | 463.2278 | -3.68
440 | 4 | 2400 | 466.0515 | -4.48
441 | 4 | 2400 | 469.6222 | -4.27
442 | 4 | 2400 | 475.2694 | -4.45
443 | 4 | 2400 | 481.6638 | -4.33
444 | 4 | 2400 | 487.311 | -4.42
445 | 4 | 2400 | 492.9584 | -4.37
446 | 4 | 2400 | 499.3526 | -4.45
447 | 4 | 2400 | 505.747 | -4.34
448 | 4 | 2400 | 512.806 | -3.79
449 | 4 | 2400 | 520.6121 | -3.01
450 | 4 | 2400 | 524.8476 | -2.01
451 | 4 | 2400 | 527.0066 | -2.65
452 | 4 | 2400 | 532.6537 | -2.43
453 | 4 | 2400 | 537.6365 | -2.38
454 | 4 | 2400 | 543.9485 | -1.96
455 | 4 | 2400 | 548.9308 | -1.33
456 | 4 | 2400 | 553.1663 | -0.51
457 | 4 | 2400 | 559.5605 | 0.17
458 | 4 | 2400 | 564.5432 | 0.49
459 | 4 | 2400 | 568.7785 | 0.75
460 | 4 | 2400 | 573.014 | 0.94
462 | 5 | 2500 | 0 | 3.282
463 | 5 | 2500 | 2.8284 | 3.379
464 | 5 | 2500 | 4.2426 | 3.254
465 | 5 | 2500 | 7.8102 | 2.944
466 | 5 | 2500 | 9.8995 | 2.829
467 | 5 | 2500 | 12.7279 | 2.743
468 | 5 | 2500 | 14.8661 | 1.784
469 | 5 | 2500 | 17.6918 | 1.576
470 | 5 | 2500 | 19.105 | 1.192
471 | 5 | 2500 | 20.5183 | 0.961
472 | 5 | 2500 | 20.5183 | 0.426
473 | 5 | 2500 | 23.3452 | 0.034
474 | 5 | 2500 | 24.7588 | -2.009
475 | 5 | 2500 | 26.1725 | -2.339
476 | 5 | 2500 | 27.5862 | -2.911
477 | 5 | 2500 | 29 | -3.034
478 | 5 | 2500 | 30.4138 | -3.161
479 | 5 | 2500 | 33.2415 | -3.61
480 | 5 | 2500 | 34.6554 | -4.47
481 | 5 | 2500 | 36.7967 | -5.23
482 | 5 | 2500 | 39.6232 | -7.09
483 | 5 | 2500 | 42.45 | -8.24
484 | 5 | 2500 | 46.6905 | -9.28
485 | 5 | 2500 | 48.8365 | -10.32
486 | 5 | 2500 | 52.345 | -11.36
487 | 5 | 2500 | 55.9017 | -12.4
488 | 5 | 2500 | 59.4138 | -12.98
489 | 5 | 2500 | 62.9682 | -13.42
490 | 5 | 2500 | 67.2086 | -13.7
491 | 5 | 2500 | 71.4493 | -13.65
492 | 5 | 2500 | 77.8332 | -14.13
493 | 5 | 2500 | 82.0731 | -14.59
494 | 5 | 2500 | 86.3134 | -15.03
495 | 5 | 2500 | 89.8721 | -15.35
496 | 5 | 2500 | 94.7945 | -15.23
497 | 5 | 2500 | 100.449 | -15.12
498 | 5 | 2500 | 106.8316 | -14.83
499 | 5 | 2500 | 113.2166 | -14.41
500 | 5 | 2500 | 118.8697 | -13.89
501 | 5 | 2500 | 123.1097 | -13.65
502 | 5 | 2500 | 128.7633 | -13.27
503 | 5 | 2500 | 133.7348 | -12.89
504 | 5 | 2500 | 139.3879 | -12.51
505 | 5 | 2500 | 145.0414 | -12.03
506 | 5 | 2500 | 152.1085 | -11.67
507 | 5 | 2500 | 156.349 | -11.22
508 | 5 | 2500 | 162.7329 | -10.77
509 | 5 | 2500 | 166.9731 | -10.36
510 | 5 | 2500 | 173.358 | -9.95
511 | 5 | 2500 | 179.0112 | -9.62
512 | 5 | 2500 | 186.0779 | -9.46
513 | 5 | 2500 | 193.145 | -9.13
514 | 5 | 2500 | 198.7989 | -8.94
515 | 5 | 2500 | 203.0394 | -8.72
516 | 5 | 2500 | 210.8364 | -8.49
517 | 5 | 2500 | 218.6344 | -8.3
518 | 5 | 2500 | 222.8744 | -8.02
519 | 5 | 2500 | 229.9413 | -7.75
520 | 5 | 2500 | 237.0084 | -7.51
521 | 5 | 2500 | 243.3927 | -7.3
522 | 5 | 2500 | 249.0462 | -6.87
523 | 5 | 2500 | 254.6998 | -6.9
524 | 5 | 2500 | 261.0843 | -6.72
525 | 5 | 2500 | 266.7377 | -6.58
526 | 5 | 2500 | 272.3913 | -6.23
527 | 5 | 2500 | 279.4584 | -6.2
528 | 5 | 2500 | 285.8426 | -6.03
529 | 5 | 2500 | 292.9095 | -5.96
530 | 5 | 2500 | 298.5632 | -5.81
531 | 5 | 2500 | 303.5342 | -5.48
532 | 5 | 2500 | 310.601 | -5.46
533 | 5 | 2500 | 317.6681 | -5.25
534 | 5 | 2500 | 325.4658 | -5.02
535 | 5 | 2500 | 331.1193 | -4.9
536 | 5 | 2500 | 338.1863 | -4.87
537 | 5 | 2500 | 343.8401 | -4.91
538 | 5 | 2500 | 350.2242 | -4.71
539 | 5 | 2500 | 355.1957 | -4.65
540 | 5 | 2500 | 361.5315 | -4.61
541 | 5 | 2500 | 368.5987 | -4.34
542 | 5 | 2500 | 374.9827 | -4.12
543 | 5 | 2500 | 382.0497 | -4.29
544 | 5 | 2500 | 387.7035 | -4.21
545 | 5 | 2500 | 394.0876 | -4.2
546 | 5 | 2500 | 399.0589 | -4.02
547 | 5 | 2500 | 404.7122 | -4
548 | 5 | 2500 | 411.0487 | -3.93
549 | 5 | 2500 | 416.7505 | -3.93
550 | 5 | 2500 | 422.4038 | -3.89
551 | 5 | 2500 | 428.74 | -4.05
552 | 5 | 2500 | 435.1241 | -4.13
553 | 5 | 2500 | 440.7777 | -4.25
554 | 5 | 2500 | 445.7488 | -4.39
555 | 5 | 2500 | 452.8156 | -4.38
556 | 5 | 2500 | 458.4692 | -4.53
557 | 5 | 2500 | 464.8537 | -4.51
558 | 5 | 2500 | 470.5072 | -4.16
559 | 5 | 2500 | 477.5741 | -4.93
560 | 5 | 2500 | 483.9587 | -2.89
561 | 5 | 2500 | 489.6121 | -2.72
562 | 5 | 2500 | 493.8522 | -2.47
563 | 5 | 2500 | 498.0924 | -2.37
564 | 5 | 2500 | 500.9192 | -2.28
565 | 5 | 2500 | 504.477 | -2.12
566 | 5 | 2500 | 507.9862 | -1.95
567 | 5 | 2500 | 510.8131 | -1.75
568 | 5 | 2500 | 514.3705 | -1.59
569 | 5 | 2500 | 518.6106 | -1.41
570 | 5 | 2500 | 520.024 | -1.22
571 | 5 | 2500 | 521.4374 | -0.96
573 | 6 | 2600 | 0 | 1.722
574 | 6 | 2600 | 1.4142 | 2.117
575 | 6 | 2600 | 2.8284 | 2.907
576 | 6 | 2600 | 4.2426 | 4.022
577 | 6 | 2600 | 7.8102 | 4.026
578 | 6 | 2600 | 11.3137 | 2.876
579 | 6 | 2600 | 12.7279 | 2.559
580 | 6 | 2600 | 14.8661 | 2.082
581 | 6 | 2600 | 16.9706 | 1.229
582 | 6 | 2600 | 17.6918 | 0.962
583 | 6 | 2600 | 18.3848 | 0.662
584 | 6 | 2600 | 21.2132 | 0.452
585 | 6 | 2600 | 22.6274 | 0.202
586 | 6 | 2600 | 24.7588 | -0.928
587 | 6 | 2600 | 27.5862 | -1.638
588 | 6 | 2600 | 31.8277 | -0.35
589 | 6 | 2600 | 33.9706 | -1.76
590 | 6 | 2600 | 37.4833 | -2.74
591 | 6 | 2600 | 40.3113 | -3.52
592 | 6 | 2600 | 43.1393 | -4.79
593 | 6 | 2600 | 47.3814 | -5.8
594 | 6 | 2600 | 50.2096 | -6.97
595 | 6 | 2600 | 53.0377 | -7.88
596 | 6 | 2600 | 58.6941 | -9.14
597 | 6 | 2600 | 62.9365 | -10.49
598 | 6 | 2600 | 65.7647 | -12.06
599 | 6 | 2600 | 71.4213 | -13.39
600 | 6 | 2600 | 77.0779 | -14.43
601 | 6 | 2600 | 81.3204 | -14.95
602 | 6 | 2600 | 85.5628 | -15.32
603 | 6 | 2600 | 91.2195 | -15.38
604 | 6 | 2600 | 95.462 | -15.41
605 | 6 | 2600 | 99.7046 | -15.3
606 | 6 | 2600 | 102.5329 | -15.24
607 | 6 | 2600 | 106.7755 | -15.13
608 | 6 | 2600 | 111.018 | -15.02
609 | 6 | 2600 | 115.2606 | -14.81
610 | 6 | 2600 | 116.6748 | -14.63
611 | 6 | 2600 | 119.5031 | -14.45
612 | 6 | 2600 | 122.3315 | -14.29
613 | 6 | 2600 | 126.5741 | -14.12
614 | 6 | 2600 | 130.8167 | -13.92
615 | 6 | 2600 | 136.4734 | -13.77
616 | 6 | 2600 | 140.716 | -13.58
617 | 6 | 2600 | 146.3728 | -13.38
618 | 6 | 2600 | 150.6154 | -13.2
619 | 6 | 2600 | 156.9841 | -12.98
620 | 6 | 2600 | 162.6407 | -12.89
621 | 6 | 2600 | 169.7115 | -12.47
622 | 6 | 2600 | 176.071 | -12.31
623 | 6 | 2600 | 182.439 | -12.13
624 | 6 | 2600 | 189.5099 | -11.84
625 | 6 | 2600 | 194.4557 | -11.59
626 | 6 | 2600 | 200.1125 | -11.37
627 | 6 | 2600 | 207.1835 | -11.13
628 | 6 | 2600 | 213.5509 | -10.83
629 | 6 | 2600 | 219.2077 | -10.56
630 | 6 | 2600 | 225.5682 | -10.25
631 | 6 | 2600 | 231.9353 | -10.14
632 | 6 | 2600 | 237.5921 | -9.68
633 | 6 | 2600 | 243.2488 | -9.36
634 | 7 | 2700 | 0 | 1.601
635 | 7 | 2700 | 2.8284 | 2.031
636 | 7 | 2700 | 5 | 2.631
637 | 7 | 2700 | 8.4853 | 3.671
638 | 7 | 2700 | 9.8995 | 3.961
639 | 7 | 2700 | 12.7279 | 3.771
640 | 7 | 2700 | 14.8661 | 3.521
641 | 7 | 2700 | 17.6918 | 3.89
642 | 7 | 2700 | 20.5183 | 2.501
643 | 7 | 2700 | 21.9317 | 1.856
644 | 7 | 2700 | 24.7588 | 1.491
645 | 7 | 2700 | 26.9072 | 1.511
646 | 7 | 2700 | 29.7321 | 2.391
647 | 7 | 2700 | 32.5576 | 2.471
648 | 7 | 2700 | 35.3836 | 2.391
649 | 7 | 2700 | 36.7967 | 2.091
650 | 7 | 2700 | 38.9487 | 1.664
651 | 7 | 2700 | 40.3609 | 0.986
652 | 7 | 2700 | 41.0366 | 0.506
653 | 7 | 2700 | 41.7732 | 0.196
654 | 7 | 2700 | 44.5982 | -0.513
655 | 7 | 2700 | 46.0109 | -1.014
656 | 7 | 2700 | 50.9902 | 0.3
657 | 7 | 2700 | 51.6624 | 0.1
658 | 7 | 2700 | 52.4023 | -0.14
659 | 7 | 2700 | 53.8145 | -0.95
660 | 7 | 2700 | 55.2268 | -2.04
661 | 7 | 2700 | 56.6392 | -2.66
662 | 7 | 2700 | 60.208 | -2.6
663 | 7 | 2700 | 62.2896 | -2.65
664 | 7 | 2700 | 64.4438 | -4.62
665 | 7 | 2700 | 65.8559 | -6.06
666 | 7 | 2700 | 68.6804 | -6.91
667 | 7 | 2700 | 71.5052 | -8.04
668 | 7 | 2700 | 74.3303 | -9.3
669 | 7 | 2700 | 77.1557 | -10.3
670 | 7 | 2700 | 80.7217 | -11.3
671 | 7 | 2700 | 82.8794 | -11.99
672 | 7 | 2700 | 86.3713 | -12.77
673 | 7 | 2700 | 89.9389 | -13.44
674 | 7 | 2700 | 92.7631 | -14.07
675 | 7 | 2700 | 95.5877 | -14.6
676 | 7 | 2700 | 99.1564 | -15.14
677 | 7 | 2700 | 102.6499 | -15.68
678 | 7 | 2700 | 106.9626 | -16.22
679 | 7 | 2700 | 110.4536 | -16.56
680 | 7 | 2700 | 114.6909 | -16.42
681 | 7 | 2700 | 118.2582 | -16.31
682 | 7 | 2700 | 122.4949 | -16.16
683 | 7 | 2700 | 126.732 | -16
684 | 7 | 2700 | 130.2997 | -15.66
685 | 7 | 2700 | 134.5362 | -15.39
686 | 7 | 2700 | 138.7732 | -15.25
687 | 7 | 2700 | 142.3411 | -15.13
688 | 7 | 2700 | 145.9109 | -14.92
689 | 7 | 2700 | 150.8145 | -14.74
690 | 7 | 2700 | 155.7947 | -14.59
691 | 7 | 2700 | 161.4435 | -14.35
692 | 7 | 2700 | 166.4242 | -14.24
693 | 7 | 2700 | 173.4849 | -14.03
694 | 7 | 2700 | 179.8777 | -13.85
695 | 7 | 2700 | 185.5263 | -13.75
696 | 7 | 2700 | 191.9193 | -13.73
697 | 7 | 2700 | 198.9799 | -13.61
698 | 7 | 2700 | 205.3728 | -13.6
699 | 7 | 2700 | 211.0213 | -13.51
700 | 7 | 2700 | 217.4144 | -13.31
701 | 7 | 2700 | 223.808 | -13.3
702 | 7 | 2700 | 229.4559 | -13.13
703 | 7 | 2700 | 235.8495 | -13.06
704 | 7 | 2700 | 242.9094 | -12.94
705 | 7 | 2700 | 249.303 | -12.72
706 | 7 | 2700 | 253.539 | -12.45
707 | 7 | 2700 | 259.1872 | -11.98
708 | 7 | 2700 | 265.5805 | -11.71
709 | 7 | 2700 | 267.7387 | -11.26
710 | 7 | 2700 | 271.9743 | -10.89
711 | 7 | 2700 | 272.6408 | -10.46
712 | 8 | 2800 | 0 | 2.376
713 | 8 | 2800 | 5 | 2.426
714 | 8 | 2800 | 10 | 2.476
715 | 8 | 2800 | 15 | 2.486
716 | 8 | 2800 | 20 | 2.506
717 | 8 | 2800 | 22.8035 | 2.546
718 | 8 | 2800 | 25.6125 | 2.636
719 | 8 | 2800 | 27.8029 | 2.727
720 | 8 | 2800 | 29.2062 | 1.816
721 | 8 | 2800 | 30.6105 | 0.996
722 | 8 | 2800 | 31.4006 | 0.356
723 | 8 | 2800 | 32.0156 | -0.004
724 | 8 | 2800 | 33.4215 | -1.004
725 | 8 | 2800 | 34.2053 | -1.594
726 | 8 | 2800 | 35.609 | -1.704
727 | 8 | 2800 | 42.0119 | -4.67
728 | 8 | 2800 | 47.0106 | -6.18
729 | 8 | 2800 | 51.225 | -8.06
730 | 8 | 2800 | 53.4135 | -10.92
731 | 8 | 2800 | 57.6281 | -13.08
732 | 8 | 2800 | 62.6259 | -14.94
733 | 8 | 2800 | 66.2193 | -15.99
734 | 8 | 2800 | 70.4344 | -16.17
735 | 8 | 2800 | 76.8375 | -16.27
736 | 8 | 2800 | 80.4301 | -16.37
737 | 8 | 2800 | 84.6463 | -16.47
738 | 8 | 2800 | 87.4586 | -16.57
739 | 8 | 2800 | 90.4268 | -16.67
740 | 8 | 2800 | 93.2363 | -16.74
741 | 8 | 2800 | 96.0469 | -16.73
742 | 8 | 2800 | 97.4526 | -16.55
743 | 8 | 2800 | 99.6393 | -16.35
744 | 8 | 2800 | 101.8283 | -16.16
745 | 8 | 2800 | 103.2327 | -15.96
746 | 8 | 2800 | 106.6677 | -15.77
747 | 8 | 2800 | 109.6358 | -15.93
748 | 8 | 2800 | 113.8508 | -15.98
749 | 8 | 2800 | 116.6619 | -16.05
750 | 8 | 2800 | 120.2539 | -16.06
751 | 8 | 2800 | 123.065 | -16.05
752 | 8 | 2800 | 128.0625 | -16.1
753 | 8 | 2800 | 130.874 | -15.97
754 | 8 | 2800 | 134.4656 | -15.98
755 | 8 | 2800 | 135.8713 | -15.94
756 | 8 | 2800 | 139.4633 | -15.93
757 | 8 | 2800 | 140.8687 | -15.93
758 | 8 | 2800 | 143.6802 | -15.95
759 | 8 | 2800 | 145.8664 | -15.87
760 | 8 | 2800 | 147.2719 | -15.86
761 | 8 | 2800 | 148.6775 | -15.76
762 | 8 | 2800 | 150.8642 | -15.69
763 | 8 | 2800 | 153.675 | -15.67
764 | 8 | 2800 | 155.0806 | -15.63
765 | 8 | 2800 | 158.6726 | -15.59
766 | 8 | 2800 | 162.8895 | -15.58
767 | 8 | 2800 | 165.0757 | -15.49
768 | 8 | 2800 | 169.2926 | -15.5
769 | 8 | 2800 | 172.8844 | -15.54
770 | 8 | 2800 | 176.4766 | -15.56
771 | 8 | 2800 | 182.0989 | -15.63
772 | 8 | 2800 | 185.6906 | -15.68
773 | 8 | 2800 | 189.9079 | -15.78
774 | 8 | 2800 | 194.9051 | -15.84
775 | 8 | 2800 | 198.4969 | -15.9
776 | 8 | 2800 | 202.7141 | -16
777 | 8 | 2800 | 206.3056 | -16.1
778 | 8 | 2800 | 210.5232 | -16.11
779 | 8 | 2800 | 214.8953 | -16.11
780 | 8 | 2800 | 219.8932 | -16.05
781 | 8 | 2800 | 224.1093 | -15.96
782 | 8 | 2800 | 229.107 | -15.75
783 | 8 | 2800 | 234.1047 | -15.43
784 | 8 | 2800 | 239.7269 | -15.02
785 | 8 | 2800 | 244.7243 | -14.47
786 | 8 | 2800 | 248.9418 | -13.77
787 | 8 | 2800 | 253.939 | -13.05
788 | 8 | 2800 | 258.9363 | -12.38
789 | 9 | 2900 | 0 | 1.712
790 | 9 | 2900 | 5 | 1.852
791 | 9 | 2900 | 7.8102 | 1.912
792 | 9 | 2900 | 10.6301 | 1.922
793 | 9 | 2900 | 13.4536 | 2.142
794 | 9 | 2900 | 15.6205 | 2.112
795 | 9 | 2900 | 18.4391 | 2.048
796 | 9 | 2900 | 18.4391 | 1.854
797 | 9 | 2900 | 19.8494 | 1.491
798 | 9 | 2900 | 21.2603 | 1.061
799 | 9 | 2900 | 22.0227 | 0.601
800 | 9 | 2900 | 23.4307 | 0.271
801 | 9 | 2900 | 24.0832 | 0.111
802 | 9 | 2900 | 24.8395 | -0.139
803 | 9 | 2900 | 26.2488 | -1.139
804 | 9 | 2900 | 32.8024 | -3.36
805 | 9 | 2900 | 33.0151 | -2.17
806 | 9 | 2900 | 34.0588 | -4
807 | 9 | 2900 | 35.4683 | -4.51
808 | 9 | 2900 | 38.2884 | -5.66
809 | 9 | 2900 | 40.4599 | -7.48
810 | 9 | 2900 | 42.45 | -8.79
811 | 9 | 2900 | 45.3431 | -10.11
812 | 9 | 2900 | 49.5782 | -11.42
813 | 9 | 2900 | 51.6624 | -12.96
814 | 9 | 2900 | 54.5619 | -15
815 | 9 | 2900 | 57.4891 | -15.39
816 | 9 | 2900 | 61.0737 | -16.19
817 | 9 | 2900 | 64.6607 | -17.01
818 | 9 | 2900 | 68.2495 | -17.6
819 | 9 | 2900 | 71.8401 | -18.14
820 | 9 | 2900 | 76.0592 | -18.37
821 | 9 | 2900 | 80.2808 | -18.43
822 | 9 | 2900 | 84.0238 | -18.5
823 | 9 | 2900 | 87.6185 | -18.65
824 | 9 | 2900 | 92.8009 | -18.39
825 | 9 | 2900 | 97.2008 | -18.13
826 | 9 | 2900 | 102.4158 | -18.02
827 | 9 | 2900 | 107.4151 | -17.83
828 | 9 | 2900 | 113.0044 | -17.74
829 | 9 | 2900 | 117.8007 | -17.56
830 | 9 | 2900 | 123.4058 | -17.32
831 | 9 | 2900 | 128.4056 | -17.28
832 | 9 | 2900 | 133.4054 | -17.04
833 | 9 | 2900 | 138.4052 | -16.96
834 | 9 | 2900 | 143.6001 | -16.92
835 | 9 | 2900 | 149.4021 | -16.87
836 | 9 | 2900 | 154.4021 | -16.94
837 | 9 | 2900 | 159.402 | -16.89
838 | 9 | 2900 | 163.6001 | -16.91
839 | 9 | 2900 | 168.4043 | -17.08
840 | 9 | 2900 | 172.6094 | -17.24
841 | 9 | 2900 | 178.219 | -17.39
842 | 9 | 2900 | 183.8314 | -17.67
843 | 9 | 2900 | 188.6611 | -18.01
844 | 9 | 2900 | 194.2807 | -18.33
845 | 9 | 2900 | 199.2787 | -18.5
846 | 9 | 2900 | 204.9 | -18.33
847 | 9 | 2900 | 209.8976 | -18.07
848 | 9 | 2900 | 213.49 | -17.73
849 | 9 | 2900 | 219.1118 | -17.37
850 | 9 | 2900 | 223.3294 | -16.98
851 | 9 | 2900 | 228.1776 | -16.68
852 | 9 | 2900 | 233.0322 | -16.21
853 | 9 | 2900 | 236.4847 | -15.48
854 | 9 | 2900 | 241.1182 | -14.86
855 | 9 | 2900 | 244.0492 | -14.53
856 | 9 | 2900 | 246.1077 | -14.28
857 | 9 | 2900 | 249.0402 | -14.13
858 | 9 | 2900 | 252.6222 | -14.04
859 | 9 | 2900 | 256.3299 | -13.81
860 | 9 | 2900 | 259.2778 | -13.43
861 | 9 | 2900 | 262.3757 | -12.89
862 | 9 | 2900 | 265.6633 | -11.75
863 | 9 | 2900 | 267.6061 | -10.17
864 | 9 | 2900 | 271.8106 | -8.85
865 | 10 | 3000 | 0 | 3.243
866 | 10 | 3000 | 3.1623 | 3.323
867 | 10 | 3000 | 5.831 | 3.103
868 | 10 | 3000 | 8.0623 | 2.713
869 | 10 | 3000 | 10.8167 | 2.683
870 | 10 | 3000 | 13.0384 | 2.633
871 | 10 | 3000 | 15.8114 | 2.443
872 | 10 | 3000 | 16.6433 | 2.173
873 | 10 | 3000 | 18.0278 | 1.07
874 | 10 | 3000 | 18.868 | 0.48
875 | 10 | 3000 | 20.2485 | 0.21
876 | 10 | 3000 | 21.095 | -0.13
877 | 10 | 3000 | 21.6333 | -1.07
878 | 10 | 3000 | 29.6142 | -2.75
879 | 10 | 3000 | 31.0483 | -3.87
880 | 10 | 3000 | 32.8938 | -5.63
881 | 10 | 3000 | 35.4683 | -6.91
882 | 10 | 3000 | 37.5766 | -7.56
883 | 10 | 3000 | 40.3113 | -9.39
884 | 10 | 3000 | 43.0465 | -11.05
885 | 10 | 3000 | 44.7772 | -12.71
886 | 10 | 3000 | 48.3735 | -14.38
887 | 10 | 3000 | 51.1077 | -15.03
888 | 10 | 3000 | 52.4786 | -15.73
889 | 10 | 3000 | 56.9386 | -15.89
890 | 10 | 3000 | 60.5392 | -15.99
891 | 10 | 3000 | 64.1405 | -16.54
892 | 10 | 3000 | 67.7422 | -16.68
893 | 10 | 3000 | 72.7186 | -16.88
894 | 10 | 3000 | 76.3217 | -16.83
895 | 10 | 3000 | 79.925 | -16.83
896 | 10 | 3000 | 84.0595 | -16.82
897 | 10 | 3000 | 89.0449 | -16.65
898 | 10 | 3000 | 92.1141 | -16.7
899 | 10 | 3000 | 95.7183 | -16.92
900 | 10 | 3000 | 100.1699 | -16.98
901 | 10 | 3000 | 104.6231 | -17.06
902 | 10 | 3000 | 109.078 | -17.18
903 | 10 | 3000 | 113.5341 | -17.27
904 | 10 | 3000 | 117.1367 | -17.29
905 | 10 | 3000 | 121.5936 | -17.19
906 | 10 | 3000 | 126.0516 | -17.24
907 | 10 | 3000 | 130.173 | -17.13
908 | 10 | 3000 | 134.3019 | -17.17
909 | 10 | 3000 | 139.2839 | -17.18
910 | 10 | 3000 | 145.1137 | -17.11
911 | 10 | 3000 | 149.2515 | -17.03
912 | 10 | 3000 | 153.4959 | -17
913 | 10 | 3000 | 158.294 | -16.88
914 | 10 | 3000 | 164.478 | -17.05
915 | 10 | 3000 | 168.4399 | -17.2
916 | 10 | 3000 | 172.4094 | -17.46
917 | 10 | 3000 | 176.0057 | -17.67
918 | 10 | 3000 | 181.9698 | -18
919 | 10 | 3000 | 185.7337 | -18.34
920 | 10 | 3000 | 190.3786 | -18.69
921 | 10 | 3000 | 194.1958 | -18.95
922 | 10 | 3000 | 198.8794 | -19.25
923 | 10 | 3000 | 204.1299 | -19.46
924 | 10 | 3000 | 209.122 | -19.52
925 | 10 | 3000 | 214.6718 | -19.7
926 | 10 | 3000 | 219.6657 | -19.9
927 | 10 | 3000 | 224.3769 | -20.15
928 | 10 | 3000 | 230.2021 | -20.26
929 | 10 | 3000 | 234.094 | -20.17
930 | 10 | 3000 | 236.6115 | -20.06
931 | 10 | 3000 | 241.5988 | -19.53
932 | 10 | 3000 | 245.4588 | -18.57
933 | 10 | 3000 | 250.1699 | -17.41
934 | 10 | 3000 | 256.0195 | -15.56
935 | 10 | 3000 | 261.8396 | -13.72
936 | 10 | 3000 | 267.0974 | -11.87
937 | 10 | 3000 | 271.5308 | -10.38
938 | 10 | 3000 | 275.4088 | -9.09
939 | 10 | 3000 | 277.3536 | -8.18
940 | 10 | 3000 | 279.5711 | -7.35
941 | 10 | 3000 | 282.3473 | -6.72
942 | 10 | 3000 | 286.2516 | -6.26
943 | 10 | 3000 | 288.7802 | -5.91
944 | 10 | 3000 | 289.6895 | -5.65
945 | 10 | 3000 | 292.2499 | -5.33
946 | 10 | 3000 | 294.2329 | -4.69
947 | 10 | 3000 | 297.8355 | -4.3
948 | 10 | 3000 | 305.6289 | -3.85
949 | 10 | 3000 | 308.6438 | -3.25
950 | 10 | 3000 | 312.2467 | -2.92
951 | 10 | 3000 | 313.6431 | -2.51
952 | 10 | 3000 | 315.0397 | -2.13
953 | 10 | 3000 | 316.2183 | -1.68
954 | 10 | 3000 | 318.804 | -1.32
955 | 10 | 3000 | 319.2006 | -1.05
956 | 10 | 3000 | 320.2202 | -0.87
957 | 11 | 3100 | 0 | 2.214
958 | 11 | 3100 | 2.2361 | 2.194
959 | 11 | 3100 | 5.831 | 1.984
960 | 11 | 3100 | 6.7082 | 1.904
961 | 11 | 3100 | 8.0623 | 2.204
962 | 11 | 3100 | 10.2956 | 3.054
963 | 11 | 3100 | 13.0384 | 2.054
964 | 11 | 3100 | 13.8924 | 1.594
965 | 11 | 3100 | 15.2643 | 1.123
966 | 11 | 3100 | 16.6433 | 0.623
967 | 11 | 3100 | 17.4929 | 0.403
968 | 11 | 3100 | 18.868 | 0.253
969 | 11 | 3100 | 19.7231 | 0.123
970 | 11 | 3100 | 20.2485 | 0.023
971 | 11 | 3100 | 21.095 | -0.427
972 | 11 | 3100 | 22.4722 | -0.977
973 | 11 | 3100 | 30.4795 | -6.88
974 | 11 | 3100 | 31.8277 | -8.22
975 | 11 | 3100 | 34.6554 | -9.25
976 | 11 | 3100 | 37.5366 | -10.97
977 | 11 | 3100 | 41.1096 | -12.47
978 | 11 | 3100 | 44.5533 | -13.42
979 | 11 | 3100 | 47.3814 | -14.04
980 | 11 | 3100 | 50.2494 | -14.29
981 | 11 | 3100 | 53.0377 | -14.63
982 | 11 | 3100 | 56.5862 | -14.82
983 | 11 | 3100 | 60.208 | -14.94
984 | 11 | 3100 | 65.192 | -15.01
985 | 11 | 3100 | 69.527 | -15.17
986 | 11 | 3100 | 74.6525 | -15.32
987 | 11 | 3100 | 78.2432 | -15.38
988 | 11 | 3100 | 82.6196 | -15.34
989 | 11 | 3100 | 90.6035 | -15.53
990 | 11 | 3100 | 94.2019 | -15.85
991 | 11 | 3100 | 97.2008 | -15.73
992 | 11 | 3100 | 99.6243 | -15.72
993 | 11 | 3100 | 102.9029 | -15.63
994 | 11 | 3100 | 105.9481 | -15.99
995 | 11 | 3100 | 109.5536 | -15.85
996 | 11 | 3100 | 113.9912 | -15.89
997 | 11 | 3100 | 118.9832 | -16.28
998 | 11 | 3100 | 122.3193 | -16.6
999 | 11 | 3100 | 127.063 | -16.85
1000 | 11 | 3100 | 131.1869 | -17.13
1001 | 11 | 3100 | 134.7924 | -17.28
1002 | 11 | 3100 | 139.23 | -17.13
1003 | 11 | 3100 | 142.5798 | -16.99
1004 | 11 | 3100 | 148.1891 | -16.91
1005 | 11 | 3100 | 152.1217 | -16.96
1006 | 11 | 3100 | 155.5538 | -16.98
1007 | 11 | 3100 | 157.7847 | -16.93
1008 | 11 | 3100 | 160.5241 | -16.91
1009 | 11 | 3100 | 163.7834 | -17.03
1010 | 11 | 3100 | 167.0569 | -17.32
1011 | 11 | 3100 | 170.6605 | -17.57
1012 | 11 | 3100 | 175.3283 | -17.79
1013 | 11 | 3100 | 178.9329 | -17.8
1014 | 11 | 3100 | 182.5377 | -17.93
1015 | 11 | 3100 | 186.9866 | -18.19
1016 | 11 | 3100 | 191.4367 | -18.42
1017 | 11 | 3100 | 196.2091 | -18.65
1018 | 11 | 3100 | 200.1424 | -18.77
1019 | 11 | 3100 | 205.6429 | -18.76
1020 | 11 | 3100 | 209.7737 | -19.09
1021 | 11 | 3100 | 214.7557 | -19.2
1022 | 11 | 3100 | 219.7385 | -18.97
1023 | 11 | 3100 | 225.5682 | -17.74
1024 | 11 | 3100 | 230.8679 | -16.35
1025 | 12 | 3200 | 0 | 2.801
1026 | 12 | 3200 | 4.4721 | 3.051
1027 | 12 | 3200 | 6.7082 | 2.481
1028 | 12 | 3200 | 10.2956 | 2.211
1029 | 12 | 3200 | 12.53 | 2.071
1030 | 12 | 3200 | 14.7648 | 1.891
1031 | 12 | 3200 | 17.4929 | 1.781
1032 | 12 | 3200 | 18.868 | 1.597
1033 | 12 | 3200 | 19.7231 | 1.233
1034 | 12 | 3200 | 21.095 | 0.733
1035 | 12 | 3200 | 21.9545 | 0.543
1036 | 12 | 3200 | 23.3238 | 0.323
1037 | 12 | 3200 | 23.3238 | -0.107
1038 | 12 | 3200 | 24.6982 | -0.567
1039 | 12 | 3200 | 29.4279 | -0.61
1040 | 12 | 3200 | 29.8329 | -1.6
1041 | 12 | 3200 | 31.7805 | -1.91
1042 | 12 | 3200 | 34.2053 | -3.27
1043 | 12 | 3200 | 35.7351 | -4.55
1044 | 12 | 3200 | 37.9473 | -5.61
1045 | 12 | 3200 | 41.4367 | -6.62
1046 | 12 | 3200 | 44.0114 | -7.61
1047 | 12 | 3200 | 46.2385 | -9.09
1048 | 12 | 3200 | 49.7695 | -10.29
1049 | 12 | 3200 | 53.3104 | -11.28
1050 | 12 | 3200 | 56.4624 | -11.87
1051 | 12 | 3200 | 60.0083 | -12.68
1052 | 12 | 3200 | 63.561 | -13.42
1053 | 12 | 3200 | 66.7083 | -13.75
1054 | 12 | 3200 | 70.2638 | -14.22
1055 | 12 | 3200 | 72.9178 | -14.12
1056 | 12 | 3200 | 76.0263 | -14.15
1057 | 12 | 3200 | 80.0625 | -14.2
1058 | 12 | 3200 | 85.8836 | -14.22
1059 | 12 | 3200 | 89.9444 | -14.41
1060 | 12 | 3200 | 94.8947 | -14.62
1061 | 12 | 3200 | 99.363 | -14.77
1062 | 12 | 3200 | 103.8316 | -14.89
1063 | 12 | 3200 | 108.7842 | -15.02
1064 | 12 | 3200 | 113.7409 | -15.52
1065 | 12 | 3200 | 120.4409 | -15.74
1066 | 12 | 3200 | 125.3994 | -15.75
1067 | 12 | 3200 | 128.9961 | -15.98
1068 | 12 | 3200 | 133.4616 | -16.3
1069 | 12 | 3200 | 137.4373 | -16.82
1070 | 12 | 3200 | 141.5238 | -17.62
1071 | 12 | 3200 | 145.1206 | -18.58
1072 | 12 | 3200 | 150.0833 | -19.53
1073 | 12 | 3200 | 154.185 | -21.22
1074 | 12 | 3200 | 158.8081 | -21.4
1075 | 12 | 3200 | 162.41 | -21.54
1076 | 12 | 3200 | 166.8682 | -19.88
1077 | 12 | 3200 | 170.4699 | -17.25
1078 | 12 | 3200 | 175.9659 | -15.3
1079 | 12 | 3200 | 181.276 | -15.24
1080 | 12 | 3200 | 185.7337 | -15.15
1081 | 12 | 3200 | 189.8552 | -15.12
1082 | 12 | 3200 | 194.3116 | -15.05
1083 | 12 | 3200 | 198.7687 | -14.94
1084 | 12 | 3200 | 202.8916 | -14.81
1085 | 12 | 3200 | 207.0193 | -14.87
1086 | 12 | 3200 | 212 | -15
1087 | 12 | 3200 | 215.6038 | -15.06
1088 | 12 | 3200 | 220.5856 | -14.95
1089 | 12 | 3200 | 224.7221 | -15.06
1090 | 12 | 3200 | 229.7063 | -15.18
1091 | 12 | 3200 | 235.5356 | -14.93
1092 | 12 | 3200 | 240.2166 | -14.36
1093 | 12 | 3200 | 243.5262 | -14.13
1094 | 12 | 3200 | 247.1315 | -13.94
1095 | 12 | 3200 | 251.2847 | -13.77
1096 | 12 | 3200 | 253.7972 | -13.48
1097 | 12 | 3200 | 258.0078 | -13.46
1098 | 12 | 3200 | 261.1992 | -13.18
1099 | 13 | 3300 | 0 | 3.644
1100 | 13 | 3300 | 2.8284 | 3.724
1101 | 13 | 3300 | 5 | 3.904
1102 | 13 | 3300 | 7.2111 | 3.344
1103 | 13 | 3300 | 10 | 2.854
1104 | 13 | 3300 | 12.2066 | 2.994
1105 | 13 | 3300 | 14.4222 | 1.754
1106 | 13 | 3300 | 14.4222 | 1.954
1107 | 13 | 3300 | 16.6433 | 2.456
1108 | 13 | 3300 | 19.4165 | 1.694
1109 | 13 | 3300 | 20.2485 | 1.288
1110 | 13 | 3300 | 20.8087 | 0.848
1111 | 13 | 3300 | 21.6333 | 0.588
1112 | 13 | 3300 | 23.0217 | 0.338
1113 | 13 | 3300 | 23.8537 | 0.088
1114 | 13 | 3300 | 25.2389 | -0.192
1115 | 13 | 3300 | 32.6497 | -6.57
1116 | 13 | 3300 | 34.9857 | -7.76
1117 | 13 | 3300 | 37.4433 | -8.91
1118 | 13 | 3300 | 40 | -10.37
1119 | 13 | 3300 | 43.1856 | -11.12
1120 | 13 | 3300 | 46.669 | -10.76
1121 | 13 | 3300 | 48.8365 | -11.67
1122 | 13 | 3300 | 52.345 | -12.39
1123 | 13 | 3300 | 55.8659 | -13.04
1124 | 13 | 3300 | 58.6941 | -13.5
1125 | 13 | 3300 | 61.5224 | -13.78
1126 | 13 | 3300 | 62.9682 | -14.02
1127 | 13 | 3300 | 65.8559 | -14.2
1128 | 13 | 3300 | 68.7677 | -14.6
1129 | 13 | 3300 | 71.7008 | -14.77
1130 | 13 | 3300 | 75.2861 | -15.02
1131 | 13 | 3300 | 78.8733 | -15.01
1132 | 13 | 3300 | 82.6196 | -14.69
1133 | 13 | 3300 | 86.4002 | -14.64
1134 | 13 | 3300 | 90 | -14.67
1135 | 13 | 3300 | 93.0054 | -14.7
1136 | 13 | 3300 | 98.0051 | -14.72
1137 | 13 | 3300 | 102.2008 | -14.76
1138 | 13 | 3300 | 105.8017 | -14.6
1139 | 13 | 3300 | 109.4029 | -14.56
1140 | 13 | 3300 | 113.0044 | -14.63
1141 | 13 | 3300 | 116.6062 | -14.72
1142 | 13 | 3300 | 120 | -14.61
1143 | 13 | 3300 | 124.8079 | -14.61
1144 | 13 | 3300 | 129.6302 | -14.59
1145 | 13 | 3300 | 133.0601 | -14.6
1146 | 13 | 3300 | 136.4991 | -14.66
1147 | 13 | 3300 | 139.8177 | -14.53
1148 | 13 | 3300 | 141.8732 | -14.55
1149 | 13 | 3300 | 143.1782 | -14.53
1150 | 13 | 3300 | 145.2481 | -14.54
1151 | 13 | 3300 | 148.9228 | -14.51
1152 | 13 | 3300 | 151.7432 | -14.53
1153 | 13 | 3300 | 156.0833 | -14.56
1154 | 13 | 3300 | 159.022 | -14.56
1155 | 13 | 3300 | 161.3351 | -14.66
1156 | 13 | 3300 | 165.0757 | -14.68
1157 | 13 | 3300 | 169.4521 | -15.04
1158 | 13 | 3300 | 173.2195 | -15.46
1159 | 13 | 3300 | 178.404 | -15.95
1160 | 13 | 3300 | 181.4001 | -16.02
1161 | 13 | 3300 | 184.0245 | -15.98
1162 | 13 | 3300 | 189.2512 | -15.34
1163 | 13 | 3300 | 192.2758 | -14.88
1164 | 13 | 3300 | 196.4586 | -14.15
1165 | 13 | 3300 | 201.1219 | -13.9
1166 | 13 | 3300 | 205.548 | -13.68
1167 | 13 | 3300 | 209.1531 | -13.58
1168 | 13 | 3300 | 213.5814 | -13.49
1169 | 13 | 3300 | 217.7544 | -13.34
1170 | 13 | 3300 | 222.1824 | -13.25
1171 | 13 | 3300 | 226.3559 | -13.38
1172 | 13 | 3300 | 230.532 | -13.84
1173 | 13 | 3300 | 235.5292 | -12.99
1174 | 13 | 3300 | 239.7082 | -12.46
1175 | 13 | 3300 | 242.1673 | -12.35
1176 | 13 | 3300 | 245.4649 | -12.34
1177 | 13 | 3300 | 249.0703 | -12.84
1178 | 13 | 3300 | 252.9447 | -13.5
1179 | 13 | 3300 | 256.2811 | -13.11
1180 | 13 | 3300 | 259.0598 | -12.5
1181 | 13 | 3300 | 262.4062 | -11.44
1182 | 13 | 3300 | 265.7593 | -11.18
1183 | 13 | 3300 | 269.1189 | -10.85
1184 | 13 | 3300 | 271.9062 | -10.58
1185 | 13 | 3300 | 273.8795 | -10.31
1186 | 13 | 3300 | 277.2526 | -9.95
1187 | 13 | 3300 | 280.0446 | -9.88
1188 | 14 | 3400 | 0 | 2.552
1189 | 14 | 3400 | 5 | 2.682
1190 | 14 | 3400 | 7.2111 | 3.002
1191 | 14 | 3400 | 10 | 2.102
1192 | 14 | 3400 | 12.2066 | 3.992
1193 | 14 | 3400 | 14.4222 | 3.982
1194 | 14 | 3400 | 18.0278 | 3.602
1195 | 14 | 3400 | 18.6011 | 2.082
1196 | 14 | 3400 | 19.4165 | 1.32
1197 | 14 | 3400 | 20.8087 | 1.04
1198 | 14 | 3400 | 21.6333 | 0.86
1199 | 14 | 3400 | 23.0217 | 0.5
1200 | 14 | 3400 | 24.4131 | 0.37
1201 | 14 | 3400 | 24.4131 | -0.18
1202 | 14 | 3400 | 25.807 | -0.78
1203 | 14 | 3400 | 35.4401 | -2.13
1204 | 14 | 3400 | 35.7351 | -4.38
1205 | 14 | 3400 | 36.0555 | -2.76
1206 | 14 | 3400 | 38.2753 | -5.49
1207 | 14 | 3400 | 40.8534 | -7
1208 | 14 | 3400 | 44.3847 | -7.86
1209 | 14 | 3400 | 47.927 | -8.8
1210 | 14 | 3400 | 51.4782 | -10.12
1211 | 14 | 3400 | 55.4617 | -11.43
1212 | 14 | 3400 | 59.5063 | -11.89
1213 | 14 | 3400 | 63.0714 | -12.27
1214 | 14 | 3400 | 66.1891 | -12.17
1215 | 14 | 3400 | 70.2353 | -11.83
1216 | 14 | 3400 | 74.793 | -12.05
1217 | 14 | 3400 | 79.7559 | -11.97
1218 | 14 | 3400 | 84.7231 | -12.31
1219 | 14 | 3400 | 89.6939 | -12.57
1220 | 14 | 3400 | 94.6678 | -12.66
1221 | 14 | 3400 | 99.1262 | -12.83
1222 | 14 | 3400 | 104.1009 | -13.07
1223 | 14 | 3400 | 109.078 | -13.25
1224 | 14 | 3400 | 112.681 | -13.64
1225 | 14 | 3400 | 118.1905 | -13.68
1226 | 14 | 3400 | 122.6418 | -13.39
1227 | 14 | 3400 | 127.6244 | -13.23
1228 | 14 | 3400 | 133.4541 | -13.15
1229 | 14 | 3400 | 138.9748 | -13.19
1230 | 14 | 3400 | 144.8033 | -13.12
1231 | 14 | 3400 | 149.2515 | -13.23
1232 | 14 | 3400 | 155.3963 | -13.28
1233 | 14 | 3400 | 162.6038 | -13.42
1234 | 14 | 3400 | 170.6605 | -13.17
1235 | 14 | 3400 | 175.6417 | -12.77
1236 | 14 | 3400 | 181.1574 | -12.57
1237 | 14 | 3400 | 186.9866 | -12.31
1238 | 14 | 3400 | 192.5097 | -12.15
1239 | 14 | 3400 | 198.0404 | -12.13
1240 | 14 | 3400 | 204.1299 | -12.06
1241 | 14 | 3400 | 209.6783 | -12.12
1242 | 14 | 3400 | 216.0602 | -12.19
1243 | 14 | 3400 | 221.0543 | -12.18
1244 | 14 | 3400 | 227.4379 | -12.12
1245 | 14 | 3400 | 232.9979 | -12.12
1246 | 14 | 3400 | 238.8179 | -12.14
1247 | 14 | 3400 | 243.8135 | -12.06
1248 | 14 | 3400 | 248.2438 | -12.11
1249 | 14 | 3400 | 254.065 | -12.38
1250 | 14 | 3400 | 257.1089 | -12.8
1251 | 14 | 3400 | 261.5435 | -12.76
1252 | 14 | 3400 | 266.5371 | -12.93
1253 | 14 | 3400 | 270.4404 | -12.73
1254 | 14 | 3400 | 273.7901 | -12.72
1255 | 14 | 3400 | 277.9658 | -12.65
1256 | 14 | 3400 | 282.7189 | -11.76
1257 | 14 | 3400 | 286.9007 | -9.44
1258 | 14 | 3400 | 291.5647 | -8.86
1259 | 14 | 3400 | 296.3191 | -9.08
1260 | 14 | 3400 | 300.2682 | -8.67
1261 | 14 | 3400 | 302.2482 | -8.24
1262 | 14 | 3400 | 306.2189 | -8.73
1263 | 14 | 3400 | 310.4126 | -8.55
1264 | 14 | 3400 | 313.6001 | -8.34
1265 | 14 | 3400 | 315.601 | -8.17
1266 | 14 | 3400 | 318.4023 | -8.05
1267 | 14 | 3400 | 320.601 | -7.91
1268 | 14 | 3400 | 323.2105 | -7.3
1269 | 14 | 3400 | 326.2039 | -7.63
1270 | 14 | 3400 | 330 | -7.35
1271 | 14 | 3400 | 333.2086 | -7.36
1272 | 14 | 3400 | 335.6263 | -7.21
1273 | 14 | 3400 | 338.8643 | -7.06
1274 | 14 | 3400 | 342.358 | -7.01
1275 | 14 | 3400 | 345.0681 | -6.87
1276 | 14 | 3400 | 347.806 | -6.9
1277 | 14 | 3400 | 350.571 | -6.87
1278 | 15 | 3500 | 0 | 2.08
1279 | 15 | 3500 | 2.8284 | 2.29
1280 | 15 | 3500 | 5 | 2.278
1281 | 15 | 3500 | 8.6023 | 2.26
1282 | 15 | 3500 | 10 | 2.27
1283 | 15 | 3500 | 12.2066 | 2.34
1284 | 15 | 3500 | 13.6015 | 1.7
1285 | 15 | 3500 | 15 | 1.506
1286 | 15 | 3500 | 15.8114 | 1.006
1287 | 15 | 3500 | 17.2047 | 0.726
1288 | 15 | 3500 | 20 | 0.556
1289 | 15 | 3500 | 22.2036 | 0.326
1290 | 15 | 3500 | 25 | -0.434
1291 | 15 | 3500 | 39.6989 | -8.04
1292 | 15 | 3500 | 41.2311 | -8.74
1293 | 15 | 3500 | 42.638 | -9.28
1294 | 15 | 3500 | 44.8219 | -9.39
1295 | 15 | 3500 | 47.0106 | -9.41
1296 | 15 | 3500 | 49.2037 | -9.66
1297 | 15 | 3500 | 53.4135 | -9.85
1298 | 15 | 3500 | 56.2228 | -9.99
1299 | 15 | 3500 | 57.3847 | -10.12
1300 | 15 | 3500 | 61.5224 | -10.24
1301 | 15 | 3500 | 65.0538 | -10.37
1302 | 15 | 3500 | 68.593 | -10.6
1303 | 15 | 3500 | 71.4213 | -10.52
1304 | 15 | 3500 | 74.2496 | -10.77
1305 | 15 | 3500 | 77.7946 | -10.65
1306 | 15 | 3500 | 81.3449 | -10.58
1307 | 15 | 3500 | 84.1724 | -10.5
1308 | 15 | 3500 | 87.7838 | -10.49
1309 | 15 | 3500 | 90.6091 | -10.48
1310 | 15 | 3500 | 93.4345 | -10.49
1311 | 15 | 3500 | 97 | -10.49
1312 | 15 | 3500 | 99.905 | -10.5
1313 | 15 | 3500 | 101.9804 | -10.5
1314 | 15 | 3500 | 103.4795 | -10.52
1315 | 15 | 3500 | 106.3015 | -10.48
1316 | 15 | 3500 | 108.4666 | -10.53
1317 | 15 | 3500 | 109.8772 | -10.46
1318 | 15 | 3500 | 111.3957 | -10.43
1319 | 15 | 3500 | 112.6987 | -10.47
1320 | 15 | 3500 | 115.434 | -10.5
1321 | 15 | 3500 | 120.3412 | -10.46
1322 | 15 | 3500 | 123.9879 | -10.41
1323 | 15 | 3500 | 126.1507 | -10.43
1324 | 15 | 3500 | 126.1507 | -10.37
1325 | 15 | 3500 | 127.6636 | -10.42
1326 | 15 | 3500 | 128.5496 | -10.5
1327 | 15 | 3500 | 130.874 | -10.53
1328 | 15 | 3500 | 133.6862 | -10.56
1329 | 15 | 3500 | 138.5388 | -10.59
1330 | 15 | 3500 | 144.0451 | -10.56
1331 | 15 | 3500 | 148.2734 | -10.52
1332 | 15 | 3500 | 152.5025 | -10.52
1333 | 15 | 3500 | 156.7323 | -10.54
1334 | 15 | 3500 | 160.3122 | -10.52
1335 | 15 | 3500 | 162.6069 | -10.6
1336 | 15 | 3500 | 164.9242 | -10.62
1337 | 15 | 3500 | 168.8342 | -10.66
1338 | 15 | 3500 | 171.2075 | -10.69
1339 | 15 | 3500 | 172.4094 | -10.68
1340 | 15 | 3500 | 176.2328 | -10.65
1341 | 15 | 3500 | 181.2319 | -10.61
1342 | 15 | 3500 | 185.4211 | -10.57
1343 | 15 | 3500 | 189.0238 | -10.49
1344 | 15 | 3500 | 193.4373 | -10.41
1345 | 15 | 3500 | 197.6259 | -10.33
1346 | 15 | 3500 | 201.6036 | -10.21
1347 | 15 | 3500 | 206.6035 | -10.16
1348 | 15 | 3500 | 211.0095 | -10.08
1349 | 15 | 3500 | 216.0093 | -10.08
1350 | 15 | 3500 | 220.2045 | -10.03
1351 | 15 | 3500 | 226.0088 | -9.99
1352 | 15 | 3500 | 231.6031 | -9.93
1353 | 15 | 3500 | 237.4068 | -9.87
1354 | 15 | 3500 | 241.814 | -9.8
1355 | 15 | 3500 | 246.2235 | -9.77
1356 | 15 | 3500 | 252.8418 | -9.72
1357 | 15 | 3500 | 257.2567 | -9.7
1358 | 15 | 3500 | 262.2556 | -9.72
1359 | 15 | 3500 | 267.2546 | -9.73
1360 | 15 | 3500 | 272.2536 | -9.74
1361 | 15 | 3500 | 277.2526 | -9.73
1362 | 15 | 3500 | 283.0636 | -9.76
1363 | 15 | 3500 | 288.6468 | -9.81
1364 | 15 | 3500 | 293.646 | -9.88
1365 | 15 | 3500 | 298.6453 | -10.02
1366 | 15 | 3500 | 305.041 | -10.21
1367 | 15 | 3500 | 310.6284 | -10.97
1368 | 15 | 3500 | 316.4364 | -11.71
1369 | 15 | 3500 | 322.2452 | -12.05
1370 | 15 | 3500 | 327.8323 | -11.88
1371 | 15 | 3500 | 333.6405 | -9.71
1372 | 15 | 3500 | 338.6399 | -7.36
1373 | 15 | 3500 | 344.4488 | -7.16
1374 | 15 | 3500 | 350.0357 | -7.07
1375 | 15 | 3500 | 355.0352 | -6.69
1376 | 15 | 3500 | 360.8435 | -6.66
1377 | 15 | 3500 | 366.6524 | -6.54
1378 | 15 | 3500 | 371.6517 | -6.38
1379 | 15 | 3500 | 377.2387 | -6.23
1380 | 15 | 3500 | 382.2381 | -6.04
1381 | 16 | 3600 | 0 | 2.817
1382 | 16 | 3600 | 5 | 2.827
1383 | 16 | 3600 | 7.8102 | 2.807
1384 | 16 | 3600 | 10 | 2.777
1385 | 16 | 3600 | 12.8062 | 2.377
1386 | 16 | 3600 | 15 | 2.407
1387 | 16 | 3600 | 17.8045 | 2.477
1388 | 16 | 3600 | 20 | 2.467
1389 | 16 | 3600 | 22.8035 | 1.887
1390 | 16 | 3600 | 23.6008 | 2.417
1391 | 16 | 3600 | 25 | 1.566
1392 | 16 | 3600 | 25.807 | 0.766
1393 | 16 | 3600 | 26.4008 | 0.626
1394 | 16 | 3600 | 27.8029 | 0.406
1395 | 16 | 3600 | 28.6007 | 0.226
1396 | 16 | 3600 | 34.4819 | -0.86
1397 | 16 | 3600 | 35.5106 | -1.62
1398 | 16 | 3600 | 37.7359 | -3.02
1399 | 16 | 3600 | 41.3401 | -3.64
1400 | 16 | 3600 | 44.9444 | -5.01
1401 | 16 | 3600 | 47.1699 | -6.67
1402 | 16 | 3600 | 50.4777 | -8.42
1403 | 16 | 3600 | 54.6443 | -8.63
1404 | 16 | 3600 | 56.8595 | -9.82
1405 | 16 | 3600 | 60.7454 | -9.95
1406 | 16 | 3600 | 63.8122 | -9.88
1407 | 16 | 3600 | 68.7968 | -9.93
1408 | 16 | 3600 | 73.7835 | -10.04
1409 | 16 | 3600 | 77.9359 | -10.19
1410 | 16 | 3600 | 82.662 | -10.54
1411 | 16 | 3600 | 86.8389 | -9.46
1412 | 16 | 3600 | 91.6079 | -9.36
1413 | 16 | 3600 | 96.0208 | -9.25
1414 | 16 | 3600 | 101.8332 | -9.22
1415 | 16 | 3600 | 106.2544 | -9.2
1416 | 16 | 3600 | 111.5034 | -9.19
1417 | 16 | 3600 | 117.3243 | -9.17
1418 | 16 | 3600 | 122.3193 | -9.16
1419 | 16 | 3600 | 125.9246 | -9.15
1420 | 16 | 3600 | 131.1869 | -9.13
1421 | 16 | 3600 | 137.0109 | -9.11
1422 | 16 | 3600 | 143.3911 | -9.09
1423 | 16 | 3600 | 147.8276 | -9.07
1424 | 16 | 3600 | 153.6522 | -9.05
1425 | 16 | 3600 | 160.0312 | -8.95
1426 | 16 | 3600 | 165.5838 | -8.97
1427 | 16 | 3600 | 170.3203 | -8.92
1428 | 16 | 3600 | 176.7088 | -8.83
1429 | 16 | 3600 | 183.4394 | -8.78
1430 | 16 | 3600 | 187.8563 | -8.74
1431 | 16 | 3600 | 194.4865 | -8.76
1432 | 16 | 3600 | 201.6953 | -8.78
1433 | 16 | 3600 | 207.5114 | -8.82
1434 | 16 | 3600 | 213.5814 | -8.88
1435 | 16 | 3600 | 219.4015 | -8.88
1436 | 16 | 3600 | 225.7875 | -8.89
1437 | 16 | 3600 | 231.3525 | -8.88
1438 | 16 | 3600 | 237.9937 | -8.86
1439 | 16 | 3600 | 244.3809 | -8.9
1440 | 16 | 3600 | 250.5215 | -8.98
1441 | 16 | 3600 | 256.0957 | -8.98
1442 | 16 | 3600 | 261.6735 | -8.89
1443 | 16 | 3600 | 267.4864 | -8.79
1444 | 16 | 3600 | 273.3002 | -8.8
1445 | 16 | 3600 | 279.9321 | -8.81
1446 | 16 | 3600 | 285.7481 | -8.81
1447 | 16 | 3600 | 292.385 | -8.82
1448 | 16 | 3600 | 297.3819 | -8.82
1449 | 16 | 3600 | 303.7713 | -8.82
1450 | 16 | 3600 | 309.5884 | -8.82
1451 | 16 | 3600 | 313.7658 | -8.77
1452 | 16 | 3600 | 319.3384 | -8.6
1453 | 16 | 3600 | 324.3362 | -8.43
1454 | 16 | 3600 | 329.9121 | -8.25
1455 | 16 | 3600 | 335.4907 | -8.08
1456 | 16 | 3600 | 341.8845 | -7.91
1457 | 16 | 3600 | 346.3019 | -7.54
1458 | 16 | 3600 | 351.3004 | -7.62
1459 | 16 | 3600 | 356.8809 | -7.46
1460 | 16 | 3600 | 362.6927 | -7.33
1461 | 16 | 3600 | 367.6914 | -6.88
1462 | 16 | 3600 | 372.4621 | -6.93
1463 | 16 | 3600 | 378.8575 | -6.82
1464 | 16 | 3600 | 384.0833 | -6.72
1465 | 16 | 3600 | 389.0823 | -6.63
1466 | 16 | 3600 | 394.8937 | -6.52
1467 | 16 | 3600 | 401.5196 | -6.45
1468 | 16 | 3600 | 406.7542 | -6.36
1469 | 16 | 3600 | 411.7524 | -6.1
1470 | 16 | 3600 | 416.7505 | -6.01
1471 | 16 | 3600 | 421.7487 | -5.82
1472 | 16 | 3600 | 425.9319 | -5.66
1473 | 16 | 3600 | 430.6983 | -5.28
1474 | 16 | 3600 | 434.885 | -4.75
1475 | 16 | 3600 | 441.28 | -5.19
1476 | 16 | 3600 | 446.5076 | -4.92
1477 | 16 | 3600 | 451.5064 | -4.85
1478 | 16 | 3600 | 456.9737 | -4.63
1479 | 16 | 3600 | 461.3946 | -4.41
1480 | 16 | 3600 | 466.3925 | -4.38
1481 | 16 | 3600 | 470.5741 | -4.21
1482 | 16 | 3600 | 475.5723 | -3.88
1483 | 16 | 3600 | 479.7551 | -4.13
1484 | 16 | 3600 | 483.1252 | -3.84
1485 | 16 | 3600 | 489.752 | -3.33
1486 | 16 | 3600 | 494.5179 | -3.23
1487 | 16 | 3600 | 499.2885 | -3.25
1488 | 16 | 3600 | 504.6514 | -2.98
1489 | 16 | 3600 | 509.433 | -2.9
1490 | 16 | 3600 | 514.2188 | -2.81
1491 | 16 | 3600 | 518.2056 | -2.68
1492 | 16 | 3600 | 523.001 | -2.61
1493 | 16 | 3600 | 529.4006 | -2.47
1494 | 16 | 3600 | 532.2002 | -2.05
1495 | 16 | 3600 | 535.8003 | -2.12
1496 | 16 | 3600 | 538.8024 | -1.92
1497 | 16 | 3600 | 541.8062 | -1.77
1498 | 16 | 3600 | 544.2178 | -1.63
1499 | 16 | 3600 | 547.2266 | -1.52
1500 | 16 | 3600 | 548.4706 | -1.4
1501 | 16 | 3600 | 548.9226 | -1.29
1502 | 16 | 3600 | 549.3888 | -1.23

## Drawing_Sheet
No | Title | Design No | Date | x0 | y0 | width | sheet_no
1 | Index Map & Site Map | DC-8-XXXX-01/19 | 08-11-2021 | 100000 | 0 | 10000 | 1 of 50 | 01 | 19 | 01 of 19 | DC-8-XXXX- | DC-8-XXXX-01/19
2 | Notes | DC-8-XXXX-02/19 | 08-11-2021 | 115000 | 0 | 10000 | 2 of 50 | 02 | 19 | 02 of 19 | DC-8-XXXX- | DC-8-XXXX-02/19
3 | Notes | DC-8-XXXX-03/19 | 08-11-2021 | 130000 | 0 | 10000 | 3 of 50 | 03 | 19 | 03 of 19 | DC-8-XXXX- | DC-8-XXXX-03/19
4 | Typical Cross Section of Sinnakhali Protective Work | DC-8-XXXX-04/19 | 08-11-2021 | 145000 | 0 | 10000 | 4 of 50 | 04 | 19 | 04 of 19 | DC-8-XXXX- | DC-8-XXXX-04/19
5 | Typical Cross Section of Sinnakhali Protective Work | DC-8-XXXX-05/19 | 08-11-2021 | 160000 | 0 | 10000 | 5 of 50 | 05 | 19 | 05 of 19 | DC-8-XXXX- | DC-8-XXXX-05/19
6 | Typical Cross Section of Sinnakhali Protective Work | DC-8-XXXX-06/19 | 08-11-2021 | 175000 | 0 | 10000 | 6 of 50 | 06 | 19 | 06 of 19 | DC-8-XXXX- | DC-8-XXXX-06/19
7 | Typical Cross Section of Sinnakhali Protective Work | DC-8-XXXX-07/19 | 08-11-2021 | 190000 | 0 | 10000 | 7 of 50 | 07 | 19 | 07 of 19 | DC-8-XXXX- | DC-8-XXXX-07/19
8 | Typical Cross Section of Sinnakhali Protective Work | DC-8-XXXX-08/19 | 08-11-2021 | 205000 | 0 | 10000 | 8 of 50 | 08 | 19 | 08 of 19 | DC-8-XXXX- | DC-8-XXXX-08/19
9 | Typical Cross Section of Sinnakhali Protective Work | DC-8-XXXX-09/19 | 08-11-2021 | 220000 | 0 | 10000 | 9 of 50 | 09 | 19 | 09 of 19 | DC-8-XXXX- | DC-8-XXXX-09/19
10 | Typical Cross Section of Sinnakhali Protective Work | DC-8-XXXX-10/19 | 08-11-2021 | 235000 | 0 | 10000 | 10 of 50 | 10 | 19 | 10 of 19 | DC-8-XXXX- | DC-8-XXXX-10/19
11 | Typical Cross Section of Sinnakhali Protective Work | DC-8-XXXX-11/19 | 08-11-2021 | 250000 | 0 | 10000 | 11 of 50 | 11 | 19 | 11 of 19 | DC-8-XXXX- | DC-8-XXXX-11/19
12 | Typical Cross Section of Sinnakhali Protective Work | DC-8-XXXX-12/19 | 08-11-2021 | 265000 | 0 | 10000 | 12 of 50 | 12 | 19 | 12 of 19 | DC-8-XXXX- | DC-8-XXXX-12/19
13 | Typical Cross Section of Sinnakhali Protective Work | DC-8-XXXX-13/19 | 08-11-2021 | 280000 | 0 | 10000 | 13 of 50 | 13 | 19 | 13 of 19 | DC-8-XXXX- | DC-8-XXXX-13/19
14 | Typical Cross Section of Sinnakhali Protective Work | DC-8-XXXX-14/19 | 08-11-2021 | 295000 | 0 | 10000 | 14 of 50 | 14 | 19 | 14 of 19 | DC-8-XXXX- | DC-8-XXXX-14/19
15 | Typical Cross Section of Sinnakhali Protective Work | DC-8-XXXX-15/19 | 08-11-2021 | 310000 | 0 | 10000 | 15 of 50 | 15 | 19 | 15 of 19 | DC-8-XXXX- | DC-8-XXXX-15/19
16 | Typical Cross Section of Sinnakhali Protective Work | DC-8-XXXX-16/19 | 08-11-2021 | 325000 | 0 | 10000 | 16 of 50 | 16 | 19 | 16 of 19 | DC-8-XXXX- | DC-8-XXXX-16/19
17 | Typical Cross Section of Sinnakhali Protective Work | DC-8-XXXX-17/19 | 08-11-2021 | 340000 | 0 | 10000 | 17 of 50 | 17 | 19 | 17 of 19 | DC-8-XXXX- | DC-8-XXXX-17/19
18 | Typical Cross Section of Sinnakhali Protective Work | DC-8-XXXX-18/19 | 08-11-2021 | 355000 | 0 | 10000 | 18 of 50 | 18 | 19 | 18 of 19 | DC-8-XXXX- | DC-8-XXXX-18/19
19 | Typical Cross Section of Sinnakhali Protective Work | DC-8-XXXX-19/19 | 08-11-2021 | 370000 | 0 | 10000 | 19 of 50 | 19 | 19 | 19 of 19 | DC-8-XXXX- | DC-8-XXXX-19/19

## Left_Appron
sl | section_id | LWL | EGL | Pitching Slope | Appron Length | CC Block Volume | Geo Bag Volume | Geobag Layer | Geobag Weight | CC Block Layer | CC Block Size1 | CC Block Size2 | Placing Block Size | Khoa Filter Thickness | Sand Filter Thickness | drawing_sheet | Location | Section Name | Chainage | start_point_app | end_point_app | start_rl | end_rl | CC Block Dumping Volume
1 | 1 | 0 | 3 | 2 | 48 | 22 | 26 | 3 | 200 | 2 | 450x450x450 | 350X350X350 | 450X450X300 | 0.1 | 0.1 | 4 | A | Typical Cross Section | 2.1 | 2.1 | 2.15 | -1.8 | -1.8 | 25
1 | 2 | 0 | 3 | 2 | 48 | 22 | 26 | 3 | 200 | 2 | 450x450x450 | 350X350X350 | 450X450X300 | 0.1 | 0.1 | 5 | A | Typical Cross Section | 2.2 | 2.15 | 2.25 | -1.8 | -1.8 | 25
1 | 3 | 0 | 3 | 2 | 48 | 22 | 26 | 3 | 200 | 2 | 450x450x450 | 350X350X350 | 450X450X300 | 0.1 | 0.1 | 6 | A | Typical Cross Section | 2.3 | 2.25 | 2.35 | -1.8 | -1.8 | 25
1 | 4 | 0 | 3 | 2 | 48 | 22 | 26 | 3 | 200 | 2 | 450x450x450 | 350X350X350 | 450X450X300 | 0.1 | 0.1 | 7 | A | Typical Cross Section | 2.4 | 2.35 | 2.45 | -1.8 | -1.8 | 25
1 | 5 | 0 | 3 | 2 | 48 | 22 | 26 | 3 | 200 | 2 | 450x450x450 | 350X350X350 | 450X450X300 | 0.1 | 0.1 | 8 | A | Typical Cross Section | 2.5 | 2.45 | 2.55 | -1.8 | -1.8 | 25
1 | 6 | 0 | 3 | 2 | 48 | 22 | 26 | 3 | 200 | 2 | 450x450x450 | 350X350X350 | 450X450X300 | 0.1 | 0.1 | 9 | A | Typical Cross Section | 2.6 | 2.55 | 2.65 | -1.8 | -1.8 | 25
1 | 7 | 0 | 3 | 2 | 48 | 22 | 26 | 3 | 200 | 2 | 450x450x450 | 350X350X350 | 450X450X300 | 0.1 | 0.1 | 10 | A | Typical Cross Section | 2.7 | 2.65 | 2.75 | -1.8 | -1.8 | 25
1 | 8 | 0 | 3 | 2 | 48 | 22 | 26 | 3 | 200 | 2 | 450x450x450 | 350X350X350 | 450X450X300 | 0.1 | 0.1 | 11 | A | Typical Cross Section | 2.8 | 2.75 | 2.85 | -1.8 | -1.8 | 25
1 | 9 | 0 | 3 | 2 | 48 | 22 | 26 | 3 | 200 | 2 | 450x450x450 | 350X350X350 | 450X450X300 | 0.1 | 0.1 | 12 | A | Typical Cross Section | 2.9 | 2.85 | 2.95 | -1.8 | -1.8 | 25
1 | 10 | 0 | 3 | 2 | 48 | 22 | 26 | 3 | 200 | 2 | 450x450x450 | 350X350X350 | 450X450X300 | 0.1 | 0.1 | 13 | A | Typical Cross Section | 3 | 2.95 | 3.05 | -1.8 | -1.8 | 25
1 | 11 | 0 | 3 | 2 | 48 | 22 | 26 | 3 | 200 | 2 | 450x450x450 | 350X350X350 | 450X450X300 | 0.1 | 0.1 | 14 | A | Typical Cross Section | 3.1 | 3.05 | 3.15 | -1.8 | -1.8 | 25
1 | 12 | 0 | 3 | 2 | 48 | 22 | 26 | 3 | 200 | 2 | 450x450x450 | 350X350X350 | 450X450X300 | 0.1 | 0.1 | 15 | A | Typical Cross Section | 3.2 | 3.15 | 3.25 | -1.8 | -1.8 | 25
1 | 13 | 0 | 3 | 2 | 48 | 22 | 26 | 3 | 200 | 2 | 450x450x450 | 350X350X350 | 450X450X300 | 0.1 | 0.1 | 16 | A | Typical Cross Section | 3.3 | 3.25 | 3.35 | -1.8 | -1.8 | 25
1 | 14 | 0 | 3 | 2 | 48 | 22 | 26 | 3 | 200 | 2 | 450x450x450 | 350X350X350 | 450X450X300 | 0.1 | 0.1 | 17 | A | Typical Cross Section | 3.4 | 3.35 | 3.45 | -1.8 | -1.8 | 25
1 | 15 | 0 | 3 | 2 | 48 | 22 | 26 | 3 | 200 | 2 | 450x450x450 | 350X350X350 | 450X450X300 | 0.1 | 0.1 | 18 | A | Typical Cross Section | 3.5 | 3.45 | 3.55 | -1.8 | -1.8 | 25
1 | 16 | 0 | 3 | 2 | 48 | 22 | 26 | 3 | 200 | 2 | 450x450x450 | 350X350X350 | 450X450X300 | 0.1 | 0.1 | 19 | A | Typical Cross Section | 3.6 | 3.55 | 3.6 | -1.8 | -1.8 | 25

## Left_Appron_Error
sl | section_id | LWL | EGL | Pitching Slope | Appron Length | CC Block Volume | Geo Bag Volume | Geobag Layer | Geobag Weight | CC Block Layer | CC Block Size1 | CC Block Size2 | Placing Block Size | Khoa Filter Thickness | Sand Filter Thickness | drawing_sheet | Location | Section Name | Chainage | start_point_app | end_point_app | start_rl | end_rl | CC Block Dumping Volume
1 | 2 | 0 | 3 | 3 | 48 | 24 | 24 | 3 | 200 | 2 | 450x450x450 | 350X350X350 | 450X450X300 | 0.1 | 0.1 | 5 | A | Typical Cross Section | 102.2 | 102.12 | 102.2 | -1.8 | -1.8 | 25