## Basic_Parameter
parameters | unit | values
Basin Area | sq mile | 6
Avg_GL | feet-PWD | 4.92
Highest Water Level ,RS | feet-PWD | 11.48
Lowest Water Level,RS | feet-PWD | -4.92 | 14.76
Moonsoon Lowest Water Level | feet-PWD | -5.4
Embankment Crest Level | feet-PWD | 16.4
Embankment Top Width | feet-PWD | 19.68
C/S Slope (1:N) |  | 2
R/S Slope |  | 3
Invert Level | feet-PWD | -3.28
Discharge/sq mile | cfs/sqmile | 51
No Vent |  | 2
Vent Width | feet | 5
Vent Height | feet | 6
Pier_width | inch | 15
Abutment_width | inch | 18
flare_Angle_min | degree | 10
flare_Angle_max | degree | 15
glacis_drop_min | feet | 3
glacis_drop_max | feet | 4
Barrel Length | feet | 32
cutoff_depth_min | min | 9.84
cutoff_depth_max | max | 21.32
Laycey's Silt Factor |  | 0.4
maximum head difference | feet | 15
Allowable Exit Gradient |  | 0.143
maximum_floor_thickness | feet | 3.28
Top_slab_thickness | inch | 12
unit weight of fill soil | pcf | 120
friction Angle of fill soil | degree | 30
surcharge height | feet | 12.68
return wall level | fee-pwd | 11.35

## Basin Input
Q | Bc | Flare_Angle | glacis_drop
375 | 5 | 12 | 3
375 | 5 | 7 | 3
375 | 5 | 8 | 3
375 | 5 | 9 | 3
375 | 5 | 7 | 4
375 | 5 | 8 | 4
375 | 5 | 9 | 4
375 | 6 | 7 | 3
375 | 6 | 8 | 3
375 | 6 | 9 | 3
375 | 6 | 7 | 4
375 | 6 | 8 | 4
375 | 6 | 9 | 4

## structure_name
structure_name
Bainbasat_2V_DFR