## Headers
Data | Values
Organization | Bangladesh Water Development Board
Design_Office | Office of The Superintending Enginner,Design Circle-8
Project Name | Rehabilitation of polder-15 at Satkhira District
Work_Name | Rehabilitation of Embankment from km 0.000 to km 29.500 in Polder no-15 under Satkhira O&M Division-1,Satkhira during the Year 2021-22
Designed_by | (Zayed Bin Saif),AE
Checked_by | (Jakaria Pervez),EE
Recomended_by | (Mohammad Saif Uddin),SE
Clinet_Division | Satkhira O&M Division-1
Design_Month | November,2021
Approved_BY | (Md. Enayet ullah),CE,DESIGN

## Notes
Sl | Notes
Adminstrative Notes | :
1 | ALL MATERIALS AND WORK MUST CONFIRM WITH TECHNICAL SPECIFICATION OF BWDB.
2 | WORK SHALL BE EXECUTED WITH PRIOR ADMINISTRATIVE AND FINANCIAL APPROVAL AND WITHIN DPP/ BUDGET PROVISION.
3 | FOR ANY ERROR, OMISSION FIELD OFFICE IS HIGHLY RECOMMENDED TO INFORM IT TO CONCERN DESIGN CIRCLE OF BWDB.
4 | NECESSARY LAND SHALL BE ARRANGED FOR EXCAVATION WORK.
Technical Notes | :
1 | ALL DIMENSIONS ARE IN MILLIMETRE & ALL ELEVATIONS ARE IN METRE (PWD) UNLESS OTHERWISE MENTIONED IN THE DRAWING.
2 | RE-EXCAVATION WORK SHALL BE STARTED FROM D/S OF CHANNEL.
3 | TYPICAL DESIGN SECTIONS ARE PROVIDED IN THIS DESIGN FOR RE-EXCAVATION. X-SECTIONS AT AN INTERVAL NOT MORE THAN 150.00m TO BE TAKEN BY THE FIELD OFFICE FOR THE ESTIMATION OF ACTUAL VOLUME OF EARTH CUTTING.
4 | EXCAVATED EARTH SHALL NOT BE DEPOSITED WITHIN THE EXISTING SECTION OF THE RIVER / KHAL. EXCAVATED EARTH SHALL BE DEPOSITED AT A DISTANCE OF AT LEAST 3.00 METER AWAY FROM THE BANK LINE OF THE RIVER / KHAL (IN A DISCONTINUOUS MANNER TO PROVIDE SPACE FOR OVERLAND FLOW TOWARDS KHAL) FROM WHERE NO FLOW BACK OF THE EXCAVATED EARTH IN THE RIVER IS POSSIBLE. UNDER NO CIRCUMSTANCES FLOW BACK OF THE EXCAVATED EARTH INTO THE RIVER SHALL BE ALLOWED. DIPOSITION OF EARTH NOT BE MORE THAN 30M OF CONTINUOUS LENGTH AND MINIMUM 5M INTERVAL TO BE PROVIDED.
5 | EXCAVATED EARTH MAY BE USED FOR CONSTRUCTION / RE-SECTIONING OF DYKE / ROAD/ EMBANKMENT (WHERE APPLICABLE). EXCAVATED EARTH MAY BE ALSO USED FOR FILLING OF DITCH, POND, LOW LAND ETC.
6 | EXCAVATED EARTH SHALL NOT BE DIPOSITED ON ANY OPEN CHANNEL AND AT THE FLOOD PLANE OF RIVER.
7 | DIPOSITED EARTH TO BE DRESSED IN A REGULAR SHAPE & CLOSED TURFING WITH PLANTATION TO BE PROVIDED OVER DIPOSITED EARTH. PLANTATION OF VETIVER (BINNA GRASS) MAY BE PROVIDED ON SLOPE OF DIPOSITED EARTH.
8 | NO FILLING SHALL BE DONE WHERE THE EXISTING BED LEVEL OF KHAL IS LOWER THAN THE DESIGN BED LEVEL (IF EXIST).
9 | A SMOOTH TRANSITION (1:100) SHOULD BE PROVIDED BETWEEN TWO DIFFERENT BED WIDTH AND BED LEVEL AND ALSO AT THE OUTTER END OF EXISTING CULVERT/BRIDGE (IF REQUIRED).
10 | THE PROPOSED WORK SHALL BE EXECUTED PREFERABLY IN DRY SEASON.
11 | EXCAVATION MUST BE DONE VERY CAREFULLY SO THAT BASE SLAB/ FOUNDATION OF THE EXISTING REGULATOR/CULVERT/BRIDGE ETC (IF ANY) DO NOT BE DISTURBED .
12 | IF THERE EXISTS ANY STRUCTURE OTHER THAN BRIDGE WITHIN THE PROPOSED LENGTH OF THE RIVER, RE-EXCAVATION WORK IS PROHIBITED THROUGHOUT THE LENGTH OF THAT STRUCTURE.
13 | DESIGN BED LEVEL SHALL NOT BE BELOW THE FOUNDATION TOP LEVEL OF THE EXISTING STRUCTURES (IF ANY) IN THE RIVER. IF THE DESIGN BED LEVEL IS BELOW THE FOUNDATION TOP LEVEL THEN THE DIFFERENCE BETWEEN THESE LEVELS SHALL BE MATCHED IN A SLOPE 1:100, OR AT A DISTANCE OF 100 M, WHICHEVER IS HEIGHER (U/S AND D/S OF THE STRUCTURE) AS SHOWN IN THE DRAWING.
14 | RE-EXCAVATION OF KHAL/ RIVER WILL FACILITATE QUICK DRAINAGE, FLUSHING & STORAGE OF WATER. BUT COMPLETE DRAIN OUT OF BEEL AREA SHALL NOT BE ALLOWED FOR MAINTAINING ECOLOGICAL BALANCE.
15 | IF THE BED LEVEL OF OUTFALL KHAL/RIVR IS HIGHER THAN THE DESIGN BED LEVEL OF PROPOSED KHAL, THEN RE-EXCAVATION OF PROPOSED KHAL TO BE IMPLEMENTED AFTER IMPLEMENTATION OF RE-EXCAVATION OF OUTFALL KHAL/RIVER.
16 | RE-EXCAVATION OF KHAL SHALL BE STARTED FROM D/S.
17 | THIS KHAL IS DESIGNED FOR DRAINAGE AS WELL AS FOR IRRIGATION PURPOSE.
Special Notes | :
1 | THIS DRAWING HAS BEEN PREPARED AS PER PROPOSAL SUBMITTED BY SE, KHULNA O & M CIRCLE, BWDB, KHULNA VIDE HIS OFFICE MEMO NO-151, DATE: 16/08/2021 AND ADDITIONAL DATA RECEIVED FROM EE, SATKHIRA-2 OVER E-MAIL ON 19-09-2021 AND 05-10-2021.
2 | OUTFALL OF THIS KHAL IS BETNA RIVER WHICH IS SILTED UP. SO RE-EXCAVATION WORK OF THIS KHAL SHALL NOT BE STARTED BEFORE THE RE-EXCAVATION WORK OF BETNA RIVER (FROM D/S OF BETNA RIVER TO THE POINT OF OUTFALL OF SHALUKA KHAL) .
3 | THE BENEFIT OF RE-EXCAVATION OF KHAL IS DIRECTLY RELATED TO PROPER FUNCTIONING OF OUTFALL/OFFTAKE STRUCTURES (REGULATORS). SO, REPAIR/REPLACEMENT (IF REQUIRED) OF THOSE REGULATORS TO BE IMPLEMENTED BEFORE OR SIMULTANEOUSLY WITH THE RE-EXCAVATION OF KHAL.
4 | ALL DIMENSIONS ARE IN MILLIMETRE & ALL ELEVATIONS ARE IN METRE (PWD) UNLESS OTHERWISE MENTIONED IN THE DRAWING.
5 | RE-EXCAVATION WORK SHALL BE STARTED FROM D/S OF CHANNEL.
6 | TYPICAL DESIGN SECTIONS ARE PROVIDED IN THIS DESIGN FOR RE-EXCAVATION. X-SECTIONS AT AN INTERVAL NOT MORE THAN 150.00m TO BE TAKEN BY THE FIELD OFFICE FOR THE ESTIMATION OF ACTUAL VOLUME OF EARTH CUTTING.
7 | EXCAVATED EARTH SHALL NOT BE DEPOSITED WITHIN THE EXISTING SECTION OF THE RIVER / KHAL. EXCAVATED EARTH SHALL BE DEPOSITED AT A DISTANCE OF AT LEAST 3.00 METER AWAY FROM THE BANK LINE OF THE RIVER / KHAL (IN A DISCONTINUOUS MANNER TO PROVIDE SPACE FOR OVERLAND FLOW TOWARDS KHAL) FROM WHERE NO FLOW BACK OF THE EXCAVATED EARTH IN THE RIVER IS POSSIBLE. UNDER NO CIRCUMSTANCES FLOW BACK OF THE EXCAVATED EARTH INTO THE RIVER SHALL BE ALLOWED. DIPOSITION OF EARTH NOT BE MORE THAN 30M OF CONTINUOUS LENGTH AND MINIMUM 5M INTERVAL TO BE PROVIDED.
8 | EXCAVATED EARTH MAY BE USED FOR CONSTRUCTION / RE-SECTIONING OF DYKE / ROAD/ EMBANKMENT (WHERE APPLICABLE). EXCAVATED EARTH MAY BE ALSO USED FOR FILLING OF DITCH, POND, LOW LAND ETC.
9 | EXCAVATED EARTH SHALL NOT BE DIPOSITED ON ANY OPEN CHANNEL AND AT THE FLOOD PLANE OF RIVER.
10 | DIPOSITED EARTH TO BE DRESSED IN A REGULAR SHAPE & CLOSED TURFING WITH PLANTATION TO BE PROVIDED OVER DIPOSITED EARTH. PLANTATION OF VETIVER (BINNA GRASS) MAY BE PROVIDED ON SLOPE OF DIPOSITED EARTH.
11 | NO FILLING SHALL BE DONE WHERE THE EXISTING BED LEVEL OF KHAL IS LOWER THAN THE DESIGN BED LEVEL (IF EXIST).
12 | A SMOOTH TRANSITION (1:100) SHOULD BE PROVIDED BETWEEN TWO DIFFERENT BED WIDTH AND BED LEVEL AND ALSO AT THE OUTTER END OF EXISTING CULVERT/BRIDGE (IF REQUIRED).
13 | THE PROPOSED WORK SHALL BE EXECUTED PREFERABLY IN DRY SEASON.
14 | EXCAVATION MUST BE DONE VERY CAREFULLY SO THAT BASE SLAB/ FOUNDATION OF THE EXISTING REGULATOR/CULVERT/BRIDGE ETC (IF ANY) DO NOT BE DISTURBED .
15 | IF THERE EXISTS ANY STRUCTURE OTHER THAN BRIDGE WITHIN THE PROPOSED LENGTH OF THE RIVER, RE-EXCAVATION WORK IS PROHIBITED THROUGHOUT THE LENGTH OF THAT STRUCTURE.
16 | DESIGN BED LEVEL SHALL NOT BE BELOW THE FOUNDATION TOP LEVEL OF THE EXISTING STRUCTURES (IF ANY) IN THE RIVER. IF THE DESIGN BED LEVEL IS BELOW THE FOUNDATION TOP LEVEL THEN THE DIFFERENCE BETWEEN THESE LEVELS SHALL BE MATCHED IN A SLOPE 1:100, OR AT A DISTANCE OF 100 M, WHICHEVER IS HEIGHER (U/S AND D/S OF THE STRUCTURE) AS SHOWN IN THE DRAWING.
17 | RE-EXCAVATION OF KHAL/ RIVER WILL FACILITATE QUICK DRAINAGE, FLUSHING & STORAGE OF WATER. BUT COMPLETE DRAIN OUT OF BEEL AREA SHALL NOT BE ALLOWED FOR MAINTAINING ECOLOGICAL BALANCE.
18 | IF THE BED LEVEL OF OUTFALL KHAL/RIVR IS HIGHER THAN THE DESIGN BED LEVEL OF PROPOSED KHAL, THEN RE-EXCAVATION OF PROPOSED KHAL TO BE IMPLEMENTED AFTER IMPLEMENTATION OF RE-EXCAVATION OF OUTFALL KHAL/RIVER.
19 | RE-EXCAVATION OF KHAL SHALL BE STARTED FROM D/S.
20 | THIS KHAL IS DESIGNED FOR DRAINAGE AS WELL AS FOR IRRIGATION PURPOSE.

## Sheet1
SL | Section No | Chainage (m) | Distance (m) | RL (m) | Remarks
1 | 82 | 7655 | 0 | 2.93
2 |  |  | 4 | 2.91 | LB
3 |  |  | 4.3 | 2.41 | WL
4 |  |  | 6 | 1.53 | Sounding
5 |  |  | 7 | 1.31 | Do
6 |  |  | 8 | 0.86 | Do
7 |  |  | 9 | 0.71 | Do
8 |  |  | 10 | 0.73 | Do
9 |  |  | 12 | 0.69 | Do
10 |  |  | 14 | 0.61 | Do
11 |  |  | 16 | 0.68 | Do
12 |  |  | 18 | 0.78 | Do
13 |  |  | 20 | 0.8 | Do
14 |  |  | 22 | 0.91 | Do
15 |  |  | 23 | 1.21 | Do
16 |  |  | 24 | 1.78 | Do
17 |  |  | 25 | 1.95 | Do
18 |  |  | 26 | 2.41 | WL
19 |  |  | 26.5 | 2.58 | RB
20 |  |  | 30 | 2.7
SL | Section No | Chainage(m) | Distance(m) | RL(m) | Remarks
1 | 83 | 7695 | 0 | 2.98
2 |  |  | 4 | 3.01 | LB
3 |  |  | 4.5 | 2.41 | WL
4 |  |  | 5 | 1.9 | sounding
5 |  |  | 6 | 1.5 | Do
6 |  |  | 7 | 1.28 | Do
7 |  |  | 8 | 0.94 | Do
8 |  |  | 10 | 0.79 | Do
9 |  |  | 12 | 0.71 | Do
10 |  |  | 14 | 0.61 | Do
11 |  |  | 16 | 0.64 | Do
12 |  |  | 18 | 0.69 | Do
13 |  |  | 20 | 0.71 | Do
14 |  |  | 21 | 0.81 | Do
15 |  |  | 22 | 0.82 | Do
16 |  |  | 23 | 1.01 | Do
17 |  |  | 24 | 1.09 | Do
18 |  |  | 25 | 1.87 | Do
19 |  |  | 26 | 2.01 | Do
20 |  |  | 27 | 2.41 | WL
21 |  |  | 28 | 2.6 | RB
22 |  |  | 32 | 2.63
SL | Section No | Chainage (m) | Distance (m) | RL (m) | Remarks
1 | 84 | 7755 | 0 | 2.61
2 |  |  | 4 | 2.59 | LB
3 |  |  | 4.5 | 2.41 | WL
4 |  |  | 6 | 2.1 | sounding
5 |  |  | 7 | 2.01 | Do
6 |  |  | 8 | 1.22 | Do
7 |  |  | 9 | 0.92 | Do
8 |  |  | 10 | 0.79 | Do
9 |  |  | 11 | 0.61 | Do
10 |  |  | 12 | 0.61 | Do
11 |  |  | 13 | 0.66 | Do
12 |  |  | 14 | 0.89 | Do
13 |  |  | 16 | 0.78 | Do
14 |  |  | 18 | 0.92 | Do
15 |  |  | 20 | 0.92 | Do
16 |  |  | 22 | 0.83 | Do
17 |  |  | 23 | 0.86 | Do
18 |  |  | 24 | 0.92 | Do
19 |  |  | 25 | 1.19 | Do
20 |  |  | 26 | 1.66 | Do
21 |  |  | 27 | 1.95 | Do
22 |  |  | 28 | 2.41 | WL
23 |  |  | 29 | 3.01 | RB
24 |  |  | 33 | 3.18
SL | Section No | Chainage (m) | Distance (m) | RL (m) | Remarks
1 | 85 | 7815 | 0 | 2.77
2 |  |  | 3 | 2.61 | LB
3 |  |  | 3.3 | 2.41 | WL
4 |  |  | 5 | 2.07 | sounding
5 |  |  | 6 | 1.95 | Do
6 |  |  | 7 | 1.72 | Do
7 |  |  | 8 | 1.31 | Do
8 |  |  | 9 | 1.08 | Do
9 |  |  | 10 | 0.92 | Do
10 |  |  | 11 | 0.73 | Do
11 |  |  | 1 | 0.55 | Do
12 |  |  | 14 | 0.59 | Do
13 |  |  | 16 | 0.53 | Do
14 |  |  | 18 | 0.46 | Do
15 |  |  | 19 | 0.61 | Do
16 |  |  | 20 | 0.89 | Do
17 |  |  | 22 | 0.95 | Do
18 |  |  | 23 | 1.42 | Do
19 |  |  | 24 | 1.66 | Do
20 |  |  | 25 | 1.94 | Do
21 |  |  | 26 | 2.41 | WL
22 |  |  | 27 | 2.62 | RB
23 |  |  | 32 | 2.79
SL | Section No | Chainage (m) | Distance (m) | RL (m) | Remarks
1 | 86 | 7875 | 0 | 3.15
2 |  |  | 4 | 3.1 | LB
3 |  |  | 5 | 2.42 | WL
4 |  |  | 6 | 1.79 | sounding
5 |  |  | 7 | 1.37 | Do
6 |  |  | 8 | 1.16 | Do
7 |  |  | 9 | 1.02 | Do
8 |  |  | 10 | 0.57 | Do
9 |  |  | 12 | 0.59 | Do
10 |  |  | 13 | 0.47 | Do
11 |  |  | 14 | 0.45 | Do
12 |  |  | 16 | 0.24 | Do
13 |  |  | 18 | 0.32 | Do
14 |  |  | 20 | 0.36 | Do
15 |  |  | 22 | 0.62 | Do
16 |  |  | 24 | 0.83 | Do
17 |  |  | 25 | 1.22 | Do
18 |  |  | 26 | 1.33 | Do
19 |  |  | 27 | 1.73 | Do
20 |  |  | 28 | 2.12 | Do
21 |  |  | 29 | 2.42 | WL
22 |  |  | 30 | 3.07 | RB
23 |  |  | 35 | 3.11
SL | Section No | Chainage (m) | Distance (m) | RL (m) | Remarks
1 | 87 | 7935 | 0 | 3.59
2 |  |  | 5 | 3.47 | LB
3 |  |  | 6 | 2.42 | WL
4 |  |  | 7 | 1.5 | sounding
5 |  |  | 8 | 1.22 | Do
6 |  |  | 9 | 1.02 | Do
7 |  |  | 10 | 0.62 | Do
8 |  |  | 11 | 0.63 | Do
9 |  |  | 12 | 0.55 | Do
10 |  |  | 13 | 0.5 | Do
11 |  |  | 14 | 0.42 | Do
12 |  |  | 15 | 0.38 | Do
13 |  |  | 16 | 0.46 | Do
14 |  |  | 18 | 0.49 | Do
15 |  |  | 20 | 0.42 | Do
16 |  |  | 22 | 0.57 | Do
17 |  |  | 24 | 0.72 | Do
18 |  |  | 25 | 0.9 | Do
19 |  |  | 26 | 1.15 | Do
20 |  |  | 27 | 1.49 | Do
21 |  |  | 28 | 1.87 | Do
22 |  |  | 29 | 2.12 | Do
23 |  |  | 29.5 | 2.42 | WL
24 |  |  | 30 | 2.85 | RB
25 |  |  | 35 | 2.95
SL | Section No | Chainage (m) | Distance (m) | RL (m) | Remarks
1 | 88 | 7995 | 0 | 3.72
2 |  |  | 4 | 3.67 | LB
3 |  |  | 5 | 2.46 | WL
4 |  |  | 6 | 1.9 | sounding
5 |  |  | 7 | 1.5 | Do
6 |  |  | 8 | 1.22 | Do
7 |  |  | 9 | 0.84 | Do
8 |  |  | 10 | 0.7 | Do
9 |  |  | 11 | 0.76 | Do
10 |  |  | 12 | 0.62 | Do
11 |  |  | 14 | 0.44 | Do
12 |  |  | 16 | 0.37 | Do
13 |  |  | 18 | 0.47 | Do
14 |  |  | 20 | 0.55 | Do
15 |  |  | 22 | 0.58 | Do
16 |  |  | 24 | 0.67 | Do
17 |  |  | 25 | 0.91 | Do
18 |  |  | 26 | 1.24 | Do
19 |  |  | 27 | 1.67 | Do
20 |  |  | 28 | 1.96 | Do
21 |  |  | 29 | 2.46 | Do
22 |  |  | 30 | 3.28 | WL
23 |  |  | 34 | 3.32 | RB
SL | Section No | Chainage (m) | Distance (m) | RL (m) | Remarks
1 | 89 | 8055 | 0 | 3.42
2 |  |  | 4 | 3.39 | LB
3 |  |  | 5 | 2.57
4 |  |  | 6 | 2.46 | WL
5 |  |  | 7 | 2.06 | sounding
6 |  |  | 8 | 1.63 | Do
7 |  |  | 9 | 1.28 | Do
8 |  |  | 10 | 1.13 | Do
9 |  |  | 11 | 0.96 | Do
10 |  |  | 12 | 0.66 | Do
11 |  |  | 14 | 0.56 | Do
12 |  |  | 16 | 0.51 | Do
13 |  |  | 18 | 0.42 | Do
14 |  |  | 20 | 0.32 | Do
15 |  |  | 22 | 0.46 | Do
16 |  |  | 23 | 0.59 | Do
17 |  |  | 25 | 0.89 | Do
18 |  |  | 26 | 1 | Do
19 |  |  | 27 | 1.56 | Do
20 |  |  | 28 | 2.04 | Do
21 |  |  | 29 | 2.46 | WL
22 |  |  | 30 | 2.92
23 |  |  | 31 | 3.5 | RB
24 |  |  | 35 | 3.52
SL | Section No | Chainage (m) | Distance (m) | RL (m) | Remarks
1 | 90 | 8115 | 0 | 3.35
2 |  |  | 4 | 3.39 | LB
3 |  |  | 6 | 2.46 | WL
4 |  |  | 7 | 1.76 | sounding
5 |  |  | 8 | 1.37 | Do
6 |  |  | 9 | 1.11 | Do
7 |  |  | 10 | 0.89 | Do
8 |  |  | 11 | 0.79 | Do
9 |  |  | 12 | 0.71 | Do
10 |  |  | 14 | 0.65 | Do
11 |  |  | 16 | 0.53 | Do
12 |  |  | 18 | 0.35 | Do
13 |  |  | 20 | 0.37 | Do
14 |  |  | 22 | 0.43 | Do
15 |  |  | 23 | 0.81 | Do
16 |  |  | 24 | 0.03 | Do
17 |  |  | 25 | 1.21 | Do
18 |  |  | 26 | 1.58 | Do
19 |  |  | 27 | 1.93 | Do
20 |  |  | 28 | 2.46 | WL
21 |  |  | 29 | 2.85 | RB
22 |  |  | 31 | 3.89
23 |  |  | 35 | 3.92
SL | Section No | Chainage (m) | Distance (m) | RL (m) | Remarks
1 | 91 | 8175 | 0 | 3.17 | LB
2 |  |  | 3 | 3.1 | WL
3 |  |  | 4.5 | 2.46 | Sounding
4 |  |  | 6 | 1.54 | Do
5 |  |  | 7 | 1.06 | Do
6 |  |  | 8 | 0.56 | Do
7 |  |  | 9 | 0.31 | Do
8 |  |  | 10 | 0.32 | Do
9 |  |  | 12 | 0.36 | Do
10 |  |  | 14 | 0.42 | Do
11 |  |  | 16 | 0.4 | Do
12 |  |  | 18 | 0.46 | Do
13 |  |  | 20 | 0.5 | Do
14 |  |  | 21 | 0.58 | Do
15 |  |  | 22 | 0.93 | Do
16 |  |  | 23 | 1.26 | Do
17 |  |  | 24 | 1.48 | Do
18 |  |  | 25 | 1.76 | Do
19 |  |  | 27 | 2.1 | Do
20 |  |  | 28 | 2.46 | WL
21 |  |  | 29 | 2.84
22 |  |  | 30 | 3.31 | RB
23 |  |  | 34 | 3.37
SL | Section No | Chainage (m) | Distance (m) | RL (m) | Remarks
1 | 92 | 8235 | 0 | 3.31
2 |  |  | 4 | 3.25 | LB
3 |  |  | 5 | 2.46 | WL
4 |  |  | 6 | 1.86 | sounding
5 |  |  | 7 | 1.34 | Do
6 |  |  | 8 | 1.01 | Do
7 |  |  | 9 | 0.77 | Do
8 |  |  | 11 | 0.5 | Do
9 |  |  | 13 | 0.37 | Do
10 |  |  | 15 | 0.33 | Do
11 |  |  | 17 | 0.62 | Do
12 |  |  | 19 | 0.39 | Do
13 |  |  | 21 | 0.56 | Do
14 |  |  | 23 | 0.69 | Do
15 |  |  | 24 | 0.98 | Do
16 |  |  | 25 | 1.37 | Do
17 |  |  | 26 | 1.51 | Do
18 |  |  | 27 | 1.86 | Do
19 |  |  | 29 | 3.25 | WL
20 |  |  | 30 | 2.92
21 |  |  | 31 | 3.39 | RB
22 |  |  | 34 | 3.38
SL | Section No | Chainage (m) | Distance (m) | RL (m) | Remarks
1 | 93 | 8295 | 0 | 3.49
2 |  |  | 5 | 3.56 | LB
3 |  |  | 6 | 2.95
4 |  |  | 7 | 2.46 | WL
5 |  |  | 8 | 1.84 | sounding
6 |  |  | 9 | 1.36 | Do
7 |  |  | 10 | 1.07 | Do
8 |  |  | 11 | 0.74 | Do
9 |  |  | 12 | 0.38 | Do
10 |  |  | 14 | 0.37 | Do
11 |  |  | 16 | 0.76 | Do
12 |  |  | 18 | 0.41 | Do
13 |  |  | 20 | 0.27 | Do
14 |  |  | 22 | 0.48 | Do
15 |  |  | 24 | 0.67 | Do
16 |  |  | 25 | 0.78 | Do
17 |  |  | 26 | 1.06 | Do
18 |  |  | 27 | 1.43 | Do
19 |  |  | 28 | 1.84 | Do
20 |  |  | 29 | 2.46 | WL
21 |  |  | 30 | 2.7
22 |  |  | 32 | 3.29 | RB
23 |  |  | 35 | 3.31
SL | Section No | Chainage (m) | Distance (m) | RL (m) | Remarks
1 | 94 | 8355 | 0 | 3.55
2 |  |  | 4 | 3.51 | LB
3 |  |  | 5 | 3.01
4 |  |  | 6 | 2.46 | WL
5 |  |  | 7 | 1.82 | sounding
6 |  |  | 8 | 1.36 | Do
7 |  |  | 9 | 1.03 | Do
8 |  |  | 10 | 0.61 | Do
9 |  |  | 12 | 0.39 | Do
10 |  |  | 14 | 0.29 | Do
11 |  |  | 16 | 0.32 | Do
12 |  |  | 18 | 0.21 | Do
13 |  |  | 20 | 0.37 | Do
14 |  |  | 22 | 0.27 | Do
15 |  |  | 24 | 0.63 | Do
16 |  |  | 25 | 0.88 | Do
17 |  |  | 26 | 1.11 | Do
18 |  |  | 27 | 1.46 | Do
19 |  |  | 28 | 1.74 | Do
20 |  |  | 29 | 2.46 | WL
21 |  |  | 30 | 3.05
22 |  |  | 31 | 3.43 | RB
23 |  |  | 35 | 3.51
SL | Section No | Chainage (m) | Distance (m) | RL (m) | Remarks
1 | 95 | 8415 | 0 | 3.33
2 |  |  | 4 | 3.29 | LB
3 |  |  | 5 | 2.52
4 |  |  | 6 | 2.46 | WL
5 |  |  | 7 | 1.41 | soudning
6 |  |  | 8 | 0.87 | Do
7 |  |  | 9 | 0.53 | Do
8 |  |  | 10 | 0.37 | Do
9 |  |  | 11 | 0.23 | Do
10 |  |  | 13 | 0.13 | Do
11 |  |  | 15 | 0.26 | Do
12 |  |  | 17 | 0.36 | Do
13 |  |  | 19 | 0.35 | Do
14 |  |  | 21 | 0.44 | Do
15 |  |  | 23 | 0.46 | Do
16 |  |  | 24 | 0.78 | Do
17 |  |  | 25 | 1.15 | Do
18 |  |  | 26 | 1.66 | Do
19 |  |  | 27 | 2.13 | Do
20 |  |  | 27.5 | 2.46 | WL
21 |  |  | 29 | 3.24
22 |  |  | 30 | 3.54 | RB
23 |  |  | 34 | 3.58
SL | Section No | Chainage (m) | Distance (m) | RL (m) | Remarks
1 | 96 | 8475 | 0 | 3.42
2 |  |  | 5 | 3.55 | LB
3 |  |  | 6 | 3.19
4 |  |  | 7 | 2.46 | WL
5 |  |  | 8 | 2.01 | sounding
6 |  |  | 9 | 1.58 | Do
7 |  |  | 10 | 0.91 | Do
8 |  |  | 11 | 1.48 | Do
9 |  |  | 12 | 0.46 | Do
10 |  |  | 14 | 0.39 | Do
11 |  |  | 16 | 0.41 | Do
12 |  |  | 18 | 0.44 | Do
13 |  |  | 20 | 0.44 | Do
14 |  |  | 22 | 0.38 | Do
15 |  |  | 24 | 0.4 | Do
16 |  |  | 25 | 0.47 | Do
17 |  |  | 26 | 0.65 | Do
18 |  |  | 27 | 0.99 | Do
19 |  |  | 28 | 1.39 | Do
20 |  |  | 29 | 1.94 | Do
21 |  |  | 30 | 2.46 | WL
22 |  |  | 31 | 3.04
23 |  |  | 32 | 3.49 | RB
24 |  |  | 35 | 3.64
SL | Section No | Chainage (m) | Distance (m) | RL (m) | Remarks
1 | 97 | 8535 | 0 | 3.35
2 |  |  | 5 | 3.21 | LB
3 |  |  | 6 | 2.76
4 |  |  | 7 | 2.5 | WL
5 |  |  | 8 | 1.93 | sounding
6 |  |  | 9 | 1.23 | Do
7 |  |  | 10 | 0.95 | Do
8 |  |  | 11 | 0.63 | Do
9 |  |  | 13 | 0.5 | Do
10 |  |  | 15 | 0.47 | Do
11 |  |  | 17 | 0.41 | Do
12 |  |  | 19 | 0.39 | Do
13 |  |  | 21 | 0.33 | Do
14 |  |  | 23 | 0.31 | Do
15 |  |  | 24 | 0.35 | Do
16 |  |  | 25 | 0.39 | Do
17 |  |  | 26 | 0.67 | Do
18 |  |  | 27 | 1.06 | Do
19 |  |  | 28 | 1.68 | Do
20 |  |  | 29 | 2.2 | Do
21 |  |  | 29.5 | 2.5 | WL
22 |  |  | 31 | 3.18 | RB
23 |  |  | 35 | 3.1
SL | Section No | Chainage (m) | Distance (m) | RL (m) | Remarks
369 | 98 | 8595 | 0 | 3.41
370 |  |  | 4 | 3.39 | LB
371 |  |  | 5 | 3.09 | WL
372 |  |  | 6 | 2.5 | Sounding
373 |  |  | 7 | 1.95 | Do
374 |  |  | 8 | 1.4 | Do
375 |  |  | 9 | 1.03 | Do
376 |  |  | 10 | 0.69 | Do
377 |  |  | 12 | 0.5 | Do
378 |  |  | 14 | 0.35 | Do
379 |  |  | 16 | 0.28 | Do
380 |  |  | 18 | 0.3 | Do
381 |  |  | 20 | 0.19 | Do
382 |  |  | 22 | 0.17 | Do
383 |  |  | 24 | 0.36 | Do
384 |  |  | 25 | 0.64 | Do
385 |  |  | 26 | 1.05 | Do
386 |  |  | 27 | 1.38 | Do
387 |  |  | 28 | 1.87 | Do
388 |  |  | 29 | 2.5 | WL
389 |  |  | 31 | 3.03 | RB
390 |  |  | 35 | 3.07
SL | Section No | Chainage (m) | Distance (m) | RL (m) | Remarks
1 | 99 | 8655 | 0 | 3.36
2 |  |  | 5 | 3.25 | LB
3 |  |  | 6 | 2.77
4 |  |  | 7 | 2.5 | WL
5 |  |  | 8 | 1.87 | sounding
6 |  |  | 9 | 1.45 | Do
7 |  |  | 10 | 1.04 | Do
8 |  |  | 12 | 0.62 | Do
9 |  |  | 14 | 0.28 | Do
10 |  |  | 16 | 0.13 | Do
11 |  |  | 18 | 0.2 | Do
12 |  |  | 20 | 0.3 | Do
13 |  |  | 22 | 0.39 | Do
14 |  |  | 24 | 0.36 | Do
15 |  |  | 25 | 0.47 | Do
16 |  |  | 26 | 0.55 | Do
17 |  |  | 27 | 0.73 | Do
18 |  |  | 28 | 1.39 | Do
19 |  |  | 29 | 1.6 | Do
20 |  |  | 30 | 1.95 | Do
21 |  |  | 31 | 2.5 | WL
22 |  |  | 33 | 2.96 | RB
23 |  |  | 37 | 3
SL | Section No | Chainage (m) | Distance (m) | RL (m) | Remarks
1 | 100 | 8715 | 0 | 3.35
2 |  |  | 5 | 3.24 | RB
3 |  |  | 6 | 2.5 | WL
4 |  |  | 7 | 2.09 | sounding
5 |  |  | 8 | 1.58 | Do
6 |  |  | 9 | 0.87 | Do
7 |  |  | 10 | 0.65 | Do
8 |  |  | 12 | 0.44 | Do
9 |  |  | 14 | 0.27 | Do
10 |  |  | 16 | 0.19 | Do
11 |  |  | 18 | 0.25 | Do
12 |  |  | 20 | 0.15 | Do
13 |  |  | 22 | 0.28 | Do
14 |  |  | 24 | 0.5 | Do
15 |  |  | 26 | 0.83 | Do
16 |  |  | 27 | 1.2 | Do
17 |  |  | 28 | 1.48 | Do
18 |  |  | 29 | 1.91 | Do
19 |  |  | 30 | 2.5 | WL
20 |  |  | 32 | 3.15 | RB
21 |  |  | 35 | 3.17
SL | Section No | Chainage (m) | Distance (m) | RL (m) | Remarks
1 | 101 | 8775 | 0 | 3.62
2 |  |  | 4 | 3.54 | LB
3 |  |  | 5 | 2.98
4 |  |  | 6.5 | 2.5 | WL
5 |  |  | 7 | 2.05 | sounding
6 |  |  | 8 | 1.62 | Do
7 |  |  | 9 | 1.18 | Do
8 |  |  | 10 | 0.72 | Do
9 |  |  | 12 | 0.5 | Do
10 |  |  | 14 | 0.46 | Do
11 |  |  | 17 | 0.23 | Do
12 |  |  | 19 | 0.12 | Do
13 |  |  | 21 | 0.3 | Do
14 |  |  | 23 | 0.43 | Do
15 |  |  | 25 | 0.67 | Do
16 |  |  | 27 | 1.15 | Do
17 |  |  | 28 | 1.39 | Do
18 |  |  | 29 | 1.8 | Do
19 |  |  | 30 | 2.5 | WL
20 |  |  | 33 | 3.08 | RB
21 |  |  | 37 | 3.15
SL | Section No | Chainage (m) | Distance (m) | RL (m) | Remarks
1 | 102 | 8835 | 0 | 3.43
2 |  |  | 5 | 3.55 | LB
3 |  |  | 6 | 2.97 | WL
4 |  |  | 7 | 2.5 | sounding
5 |  |  | 8 | 2.03 | Do
6 |  |  | 9 | 1.6 | Do
7 |  |  | 10 | 1.05 | Do
8 |  |  | 11 | 0.75 | Do
9 |  |  | 13 | 0.5 | Do
10 |  |  | 15 | 0.4 | Do
11 |  |  | 17 | 0.25 | Do
12 |  |  | 19 | 0.1 | Do
13 |  |  | 21 | 0.1 | Do
14 |  |  | 23 | 0.15 | Do
15 |  |  | 25 | 0.22 | Do
16 |  |  | 26 | 0.41 | Do
17 |  |  | 27 | 0.65 | Do
18 |  |  | 28 | 1.2 | Do
19 |  |  | 29 | 1.47 | Do
20 |  |  | 30 | 1.87 | Do
21 |  |  | 31 | 2.5 | WL
22 |  |  | 33 | 3.25 | RB
478 |  |  | 37 | 3.32
SL | Section No | Chainage (m) | Distance (m) | RL (m) | Remarks
1 | 103 | 8895 | 0 | 3.45
2 |  |  | 5 | 3.5 | LB
3 |  |  | 6 | 2.94 | WL
4 |  |  | 7 | 2.5 | sounding
5 |  |  | 8 | 1.75 | Do
6 |  |  | 9 | 1.19 | Do
7 |  |  | 10 | 0.81 | Do
8 |  |  | 12 | 0.59 | Do
9 |  |  | 14 | 0.3 | Do
10 |  |  | 16 | 0.3 | Do
11 |  |  | 18 | 0.22 | Do
12 |  |  | 20 | 0.78 | Do
13 |  |  | 22 | 0.2 | Do
14 |  |  | 24 | 0.15 | Do
15 |  |  | 26 | 0.62 | Do
16 |  |  | 27 | 1 | Do
17 |  |  | 28 | 1.44 | Do
18 |  |  | 29 | 1.88 | Do
19 |  |  | 30 | 2.5 | WL
20 |  |  | 32 | 3.12 | RB
21 |  |  | 35 | 3.19
SL | Section No | Chainage (m) | Distance (m) | RL (m) | Remarks
1 | 143 | 11355 | 0 | 3.95
2 |  |  | 3 | 3.95 | LB
3 |  |  | 4 | 3.47
4 |  |  | 5 | 2.82
5 |  |  | 6 | 2.53 | WL
6 |  |  | 7 | 1.91 | Sounding
7 |  |  | 8 | 1.38 | Do
8 |  |  | 9 | 0.73 | Do
9 |  |  | 10 | 0.57 | Do
10 |  |  | 11 | 0.48 | Do
11 |  |  | 13 | 0.43 | Do
12 |  |  | 15 | 0.43 | Do
13 |  |  | 17 | 0.51 | Do
14 |  |  | 18 | 0.55 | Do
15 |  |  | 19 | 0.58 | Do
16 |  |  | 20 | 0.53 | Do
17 |  |  | 22 | 0.53 | Do
18 |  |  | 23 | 1.18 | Do
19 |  |  | 24 | 1.48 | Do
20 |  |  | 25 | 1.93 | Do
21 |  |  | 26 | 2.08 | Do
22 |  |  | 27 | 2.53 | WL
23 |  |  | 28 | 2.87
24 |  |  | 30 | 3.64 | RB
25 |  |  | 34 | 3.75
SL | Section No | Chainage (m) | Distance (m) | RL (m) | Remarks
1 | 144 | 11415 | 0 | 4
2 |  |  | 5 | 3.98 | LB
3 |  |  | 6 | 3.44
4 |  |  | 6.5 | 2.53 | WL
5 |  |  | 7 | 2.14 | Sounding
6 |  |  | 8 | 1.84 | Do
7 |  |  | 9 | 1.38 | Do
8 |  |  | 10 | 0.79 | Do
9 |  |  | 11 | 0.45 | Do
10 |  |  | 12 | 0.28 | Do
11 |  |  | 13 | 0.29 | Do
12 |  |  | 14 | 0.24 | Do
13 |  |  | 15 | 0.32 | Do
14 |  |  | 17 | 0.3 | Do
15 |  |  | 19 | 0.43 | Do
16 |  |  | 20 | 0.48 | Do
17 |  |  | 22 | 0.53 | Do
18 |  |  | 24 | 0.69 | Do
19 |  |  | 25 | 0.84 | Do
20 |  |  | 26 | 1.38 | Do
21 |  |  | 27 | 1.83 | Do
22 |  |  | 28 | 1.97 | Do
23 |  |  | 29 | 2.53 | WL
24 |  |  | 31 | 3.68 | RB
25 |  |  | 34 | 3.75
SL | Section No | Chainage (m) | Distance (m) | RL (m) | Remarks
1 | 145 | 11475 | 0 | 5.21
2 |  |  | 5 | 5.16 | LB
3 |  |  | 6 | 4.22
4 |  |  | 7 | 3.69
5 |  |  | 8 | 2.53 | WL
6 |  |  | 8.5 | 2.3 | sounding
7 |  |  | 9 | 1.91 | Do
8 |  |  | 10 | 1.3 | Do
9 |  |  | 11 | 0.84 | Do
10 |  |  | 12 | 0.87 | Do
11 |  |  | 13 | 0.84 | Do
12 |  |  | 14 | 0.81 | Do
13 |  |  | 15 | 0.93 | Do
14 |  |  | 17 | 0.62 | Do
15 |  |  | 22 | 1.08 | Do
16 |  |  | 23 | 1.55 | Do
17 |  |  | 24 | 1.86 | Do
18 |  |  | 25 | 2.68 | Do
19 |  |  | 26 | 3.14 | Do
20 |  |  | 27 | 4.26 | Do
21 |  |  | 28 | 4.65 | Do
22 |  |  | 31 | 4.78 | Do
SL | Section No | Chainage (m) | Distance (m) | RL (m) | Remarks
1 | 201 | 14835 | 0 | 4.34
2 |  |  | 4 | 4.3 | LB
3 |  |  | 5 | 3.78
4 |  |  | 6 | 3.26
5 |  |  | 7 | 2.68 | WL
6 |  |  | 8 | 1.88 | soundin
7 |  |  | 9 | 1.78 | Do
8 |  |  | 10 | 1.63 | Do
9 |  |  | 12 | 0.78 | Do
10 |  |  | 14 | 0.71 | Do
11 |  |  | 16 | 0.73 | Do
12 |  |  | 18 | 0.83 | Do
13 |  |  | 20 | 1.03 | Do
14 |  |  | 21 | 1.31 | Do
15 |  |  | 22 | 1.6 | Do
16 |  |  | 23 | 1.78 | Do
17 |  |  | 24 | 1.9 | Do
18 |  |  | 25 | 2.73 | Do
19 |  |  | 26 | 2.68 | WL
20 |  |  | 27 | 3.15
21 |  |  | 28 | 3.89
22 |  |  | 29 | 4.56 | RB
23 |  |  | 32 | 4.63
24 |  |  | 33 | 4.78
SL | Section No | Chainage (m) | Distance (m) | RL (m) | Remarks
1 | 202 | 14895 | 4 | 4.71 | LB
2 |  |  | 5 | 4.05
3 |  |  | 6 | 3.42
4 |  |  | 7 | 2.68 | WL
5 |  |  | 8 | 2.07 | sounding
6 |  |  | 9 | 1.78 | Do
7 |  |  | 10 | 1.7 | Do
8 |  |  | 11 | 1.38 | Do
9 |  |  | 12 | 1.33 | Do
10 |  |  | 14 | 1.33 | Do
11 |  |  | 15 | 1.33 | Do
12 |  |  | 16 | 1.42 | Do
13 |  |  | 18 | 1.28 | Do
14 |  |  | 20 | 1.57 | Do
15 |  |  | 21 | 1.61 | Do
16 |  |  | 22 | 1.69 | Do
17 |  |  | 23 | 2.13 | Do
18 |  |  | 24.5 | 2.68 | WL
19 |  |  | 26 | 3.77
20 |  |  | 27 | 4.23
21 |  |  | 28 | 4.5 | RB
22 |  |  | 31
SL | Section No | Chainage (m) | Distance (m) | RL (m) | Remarks
1 | 203 | 14955 | 0 | 4.46
2 |  |  | 4 | 4 | LB
3 |  |  | 5 | 3.75
4 |  |  | 6 | 3.1
5 |  |  | 6.5 | 2.69 | WL
6 |  |  | 8 | 1.8 | sounding
7 |  |  | 9 | 1.22 | Do
8 |  |  | 10 | 1.12 | Do
9 |  |  | 11 | 0.94 | Do
10 |  |  | 12 | 0.96 | Do
11 |  |  | 14 | 0.93 | Do
12 |  |  | 16 | 0.9 | Do
13 |  |  | 18 | 0.97 | Do
14 |  |  | 20 | 1.26 | Do
15 |  |  | 21 | 1.52 | Do
16 |  |  | 22 | 1.69 | Do
17 |  |  | 23 | 1.79 | Do
18 |  |  | 24 | 2.16 | Do
19 |  |  | 25 | 2.69 | Do
20 |  |  | 26 | 3.42 | Do
21 |  |  | 27.5 | 4.33 | Do
22 |  |  | 30 | 4.5 | Do
SL | Section No | Chainage (m) | Distance (m) | RL (m) | Remarks
1 | 204 | 15015 | 0 | 4.2
2 |  |  | 4 | 4.18 | LB
3 |  |  | 5 | 3.35
4 |  |  | 6 | 2.69 | WL
5 |  |  | 7 | 1.92 | Sounding
6 |  |  | 8 | 1.19 | Do
7 |  |  | 9 | 0.92 | Do
8 |  |  | 10 | 0.81 | Do
9 |  |  | 12 | 0.74 | Do
10 |  |  | 14 | 0.69 | Do
11 |  |  | 16 | 0.79 | Do
12 |  |  | 18 | 0.88 | Do
13 |  |  | 20 | 0.91 | Do
14 |  |  | 22 | 0.86 | Do
15 |  |  | 23 | 0.99 | Do
16 |  |  | 24 | 1.44 | Do
17 |  |  | 25 | 2.69 | WL
18 |  |  | 26 | 3.14
19 |  |  | 27 | 3.77
20 |  |  | 28 | 4.43 | RB
21 |  |  | 31 | 4.5
SL | Section No | Chainage (m) | Distance (m) | RL (m) | Remarks
1 | 205 | 15075 | 0 | 4.72
2 |  |  | 4 | 4.91 | LB
3 |  |  | 5 | 4.18
4 |  |  | 6 | 3.44
5 |  |  | 7 | 2.69 | wL
6 |  |  | 8 | 1.99 | sounding
7 |  |  | 9 | 1.36 | Do
8 |  |  | 10 | 1.09 | Do
9 |  |  | 12 | 0.94 | Do
10 |  |  | 14 | 0.84 | Do
11 |  |  | 16 | 0.89 | Do
12 |  |  | 18 | 1.01 | Do
13 |  |  | 20 | 1.01 | Do
14 |  |  | 21 | 1.14 | Do
15 |  |  | 22 | 1.34 | Do
16 |  |  | 23 | 1.19 | Do
17 |  |  | 24 | 1.52 | Do
18 |  |  | 25 | 1.9 | Do
19 |  |  | 26 | 2.69 | wL
20 |  |  | 27 | 3.18
21 |  |  | 28 | 3.58
22 |  |  | 29 | 3.93
23 |  |  | 30 | 4.35
24 |  |  | 31 | 4.82 | RB
25 |  |  | 32 | 4.93
SL | Section No | Chainage (m) | Distance (m) | RL (m) | Remarks
1 | 206 | 15135 | 0 | 4.94
2 |  |  | 4 | 5.09 | LB
3 |  |  | 5 | 4.41
4 |  |  | 6 | 3.64
5 |  |  | 7.5 | 2.69 | WL
6 |  |  | 9 | 1.64
7 |  |  | 10 | 1.23
8 |  |  | 11 | 0.94
9 |  |  | 13 | 0.79
10 |  |  | 15 | 0.63
11 |  |  | 17 | 0.73
12 |  |  | 19 | 0.79
13 |  |  | 21 | 0.68
14 |  |  | 22 | 0.94
15 |  |  | 23 | 1.36
16 |  |  | 24 | 1.81
17 |  |  | 25.5 | 2.69 | WL
18 |  |  | 27 | 3.56
19 |  |  | 29 | 4.08
20 |  |  | 30 | 5.43 | RB
21 |  |  | 33 | 5.48

## Sheet2
SL | Section No | Chainage (m) | Distance (m) | RL (m) | Remarks
1 | 100 | 28410 | 0 | 3 | LB
2 |  |  | 8 | 3.29 | Slope
3 |  |  | 10 | 4.18 | Slope
4 |  |  | 13 | 5.2 | Slope
5 |  |  | 15 | 5.25 | CL
6 |  |  | 17.3 | 5.12 | Slope
7 |  |  | 20 | 4.25 | Slope
8 |  |  | 22 | 3.52 | Slope
9 |  |  | 23 | 3.28 | Slope
10 |  |  | 26 | 2.89 | RB
SL | Section No | Chainage (m) | Distance (m) | RL (m) | Remarks
1 | 101 | 28440 | 0 | 3.3 | LB
2 |  |  | 9 | 3.46 | Slope
3 |  |  | 11 | 4.22 | Slope
4 |  |  | 13 | 5.1 | Slope
5 |  |  | 15 | 5.14 | CL
6 |  |  | 17.3 | 5.05 | Slope
7 |  |  | 19 | 4.36 | Slope
8 |  |  | 21 | 3.66 | Slope
9 |  |  | 22 | 3.34 | Slope
10 |  |  | 25 | 2.93 | RB
SL | Section No | Chainage (m) | Distance (m) | RL (m) | Remarks
1 | 102 | 28500 | 0 | 3.81 | LB
2 |  |  | 9 | 3.92 | Slope
3 |  |  | 11 | 4.71 | Slope
4 |  |  | 13 | 5.26 | Slope
5 |  |  | 15 | 5.26 | CL
6 |  |  | 17.3 | 5.26 | Slope
7 |  |  | 19 | 4.76 | Slope
8 |  |  | 21 | 4.1 | Slope
9 |  |  | 22.5 | 3.46 | Slope
10 |  |  | 25 | 3.16 | RB
SL | Section No | Chainage (m) | Distance (m) | RL (m) | Remarks
1 | 103 | 28560 | 0 | 3.24 | LB
2 |  |  | 8 | 3.54 | Slope
3 |  |  | 10 | 4.4 | Slope
4 |  |  | 13 | 5.29 | Slope
5 |  |  | 15 | 5.31 | CL
6 |  |  | 17.3 | 5.26 | Slope
7 |  |  | 20 | 4.62 | Slope
8 |  |  | 23 | 3.74 | Slope
9 |  |  | 26 | 3.54 | Slope
10 |  |  | 0 | 1.51 | RB
RB
SL | Section No | Chainage (m) | Distance (m) | RL (m) | Remarks
1 | 104 | 28620 | 8 | 2.21 | LB
2 |  |  | 10 | 3.56 | SLope
3 |  |  | 13 | 5.11 | SLope
4 |  |  | 15 | 5.08 | SLope
5 |  |  | 17.3 | 5.03 | CL
6 |  |  | 19 | 3.85 | SLope
7 |  |  | 21 | 2.35 | SLope
8 |  |  | 22 | 1.81 | RB
SL | Section No | Chainage (m) | Distance (m) | RL (m) | Remarks
1 | 105 | 28680 | 0 | 2.37 | LB
2 |  |  | 8 | 2.57 | SLope
3 |  |  | 10 | 3.57 | SLope
4 |  |  | 13 | 5.47 | SLope
5 |  |  | 15 | 5.47 | CL
6 |  |  | 17.3 | 5.47 | SLope
7 |  |  | 19 | 4.27 | SLope
8 |  |  | 21 | 3.37 | SLope
9 |  |  | 23 | 2.36 | RB
SL | Section No | Chainage (m) | Distance (m) | RL (m) | Remarks
1 | 106 | 28740 | 0 | 2.85 | LB
2 |  |  | 8 | 2.58 | SLope
3 |  |  | 10 | 3.96 | SLope
4 |  |  | 13 | 5.52 | SLope
5 |  |  | 15 | 5.55 | CL
6 |  |  | 17.3 | 5.52 | SLope
7 |  |  | 19 | 5.55 | SLope
8 |  |  | 21 | 3.58 | SLope
9 |  |  | 23 | 2.55 | SLope
10 |  |  | 26 | 2.8 | RB
SL | Section No | Chainage (m) | Distance (m) | RL (m) | Remarks
1 | 107 | 28800 | 0 | 2.96 | LB
2 |  |  | 8 | 2.76 | SLope
3 |  |  | 10 | 3.96 | SLope
4 |  |  | 13 | 5.3 | SLope
5 |  |  | 15 | 5.36 | CL
6 |  |  | 17.3 | 5.3 | SLope
7 |  |  | 19 | 4.43 | SLope
8 |  |  | 21 | 3.39 | SLope
9 |  |  | 22 | 2.88 | SLope
10 |  |  | 25 | 2.61 | RB
SL | Section No | Chainage (m) | Distance (m) | RL (m) | Remarks
1 | 108 | 28860 | 0 | 2.69 | LB
2 |  |  | 9 | 2.46 | SLope
3 |  |  | 11 | 4.09 | SLope
4 |  |  | 13 | 5.11 | SLope
5 |  |  | 15 | 5.19 | CL
6 |  |  | 17.3 | 5.24 | SLope
7 |  |  | 19 | 3.97 | SLope
8 |  |  | 21 | 2.67 | SLope
9 |  |  | 22 | 2.44 | RB
SL | Section No | Chainage (m) | Distance (m) | RL (m) | Remarks
1 | 109 | 28920 | 0 | 2.16 | LB
2 |  |  | 8 | 2.12 | SLope
3 |  |  | 10 | 3.86 | SLope
4 |  |  | 13 | 5.11 | SLope
5 |  |  | 15 | 5.1 | CL
6 |  |  | 17.3 | 5.02 | SLope
7 |  |  | 19 | 3.99 | SLope
8 |  |  | 21 | 2.62 | SLope
9 |  |  | 23 | 2.26 | RB
SL | Section No | Chainage (m) | Distance (m) | RL (m) | Remarks
1 | 110 | 28980 | 0 | 2.36 | LB
2 |  |  | 7 | 2.5 | SLope
3 |  |  | 10 | 4.01 | SLope
4 |  |  | 13 | 5.41 | SLope
5 |  |  | 15 | 5.38 | CL
6 |  |  | 17.3 | 5.33 | SLope
7 |  |  | 19 | 4.42 | SLope
8 |  |  | 21 | 3.46 | SLope
9 |  |  | 22 | 2.82 | SLope
10 |  |  | 24 | 2.46 | RB
SL | Section No | Chainage (m) | Distance (m) | RL (m) | Remarks
1 | 111 | 29040 | 0 | 3.24 | LB
2 |  |  | 8.5 | 3.47 | SLope
3 |  |  | 11 | 4.52 | SLope
4 |  |  | 13 | 5.44 | SLope
5 |  |  | 15 | 5.46 | CL
6 |  |  | 17.3 | 5.39 | SLope
7 |  |  | 19 | 4.77 | SLope
8 |  |  | 21 | 4.18 | SLope
9 |  |  | 23 | 3.48 | SLope
10 |  |  | 25 | 2.75 | RB
SL | Section No | Chainage (m) | Distance (m) | RL (m) | Remarks
1 | 112 | 29100 | 0 | 3.07 | LB
2 |  |  | 8.5 | 3.32 | SLope
3 |  |  | 11 | 4.24 | SLope
4 |  |  | 13 | 5.12 | SLope
5 |  |  | 15 | 5.07 | CL
6 |  |  | 17.3 | 5.06 | SLope
7 |  |  | 19 | 4.42 | SLope
8 |  |  | 21 | 3.75 | SLope
9 |  |  | 22 | 3.3 | SLope
10 |  |  | 24 | 2.61 | RB
SL | Section No | Chainage (m) | Distance (m) | RL (m) | Remarks
1 | 113 | 29160 | 0 | 2.81 | LB
2 |  |  | 8 | 3.02 | SLope
3 |  |  | 11 | 3.92 | SLope
4 |  |  | 13 | 5.19 | SLope
5 |  |  | 15 | 5.25 | CL
6 |  |  | 17.3 | 5.15 | SLope
7 |  |  | 19 | 4.34 | SLope
8 |  |  | 21 | 3.53 | SLope
9 |  |  | 22 | 3.12 | SLope
9 |  |  | 25 | 2.48 | RB
SL | Section No | Chainage (m) | Distance (m) | RL (m) | Remarks
1 | 114 | 29220 | 0 | 3.09 | LB
2 |  |  | 7 | 3.38 | SLope
3 |  |  | 10 | 4.42 | SLope
4 |  |  | 13 | 5.41 | SLope
5 |  |  | 15 | 5.42 | CL
6 |  |  | 17.3 | 5.39 | SLope
7 |  |  | 19 | 4.68 | SLope
8 |  |  | 21.5 | 3.89 | SLope
9 |  |  | 24 | 3.71 | RB
SL | Section No | Chainage (m) | Distance (m) | RL (m) | Remarks
1 | 115 | 29280 | 0 | 3.34 | LB
2 |  |  | 8 | 3.58 | SLope
3 |  |  | 10 | 4.5 | SLope
4 |  |  | 13 | 5.57 | SLope
5 |  |  | 19 | 5.54 | CL
6 |  |  | 17.3 | 5.47 | SLope
7 |  |  | 19 | 4.77 | SLope
8 |  |  | 21 | 4.27 | SLope
9 |  |  | 22 | 3.8 | SLope
10 |  |  | 25 | 3.27 | RB
SL | Section No | Chainage (m) | Distance (m) | RL (m) | Remarks
1 | 116 | 29340 | 0 | 3.51 | LB
2 |  |  | 8 | 3.73 | SLope
3 |  |  | 10 | 4.45 | SLope
4 |  |  | 13 | 5.48 | SLope
5 |  |  | 15 | 5.48 | CL
6 |  |  | 17.3 | 5.4 | SLope
7 |  |  | 19 | 4.88 | SLope
8 |  |  | 21 | 4.39 | SLope
9 |  |  | 22.3 | 3.75 | SLope
10 |  |  | 25 | 2.68 | RB
SL | Section No | Chainage (m) | Distance (m) | RL (m) | Remarks
1 | 117 | 29400 | 0 | 3.43 | LB
2 |  |  | 8 | 3.62 | SLope
3 |  |  | 10 | 4.36 | SLope
4 |  |  | 13 | 5.38 | SLope
5 |  |  | 15 | 5.41 | CL
6 |  |  | 17.3 | 5.37 | SLope
7 |  |  | 19 | 4.81 | SLope
8 |  |  | 21 | 4.23 | SLope
9 |  |  | 22.5 | 3.28 | SLope
10 |  |  | 24 | 2.46 | RB
SL | Section No | Chainage (m) | Distance (m) | RL (m) | Remarks
1 | 118 | 29460 | 0 | 3.37 | LB
2 |  |  | 7.5 | 3.55 | SLope
3 |  |  | 10 | 4.47 | SLope
4 |  |  | 13 | 5.47 | SLope
5 |  |  | 15 | 5.54 | CL
6 |  |  | 17.3 | 5.47 | SLope
7 |  |  | 19 | 5.07 | SLope
8 |  |  | 21 | 4.42 | SLope
9 |  |  | 23 | 3.55 | SLope
10 |  |  | 25 | 2.67 | RB
SL | Section No | Chainage (m) | Distance (m) | RL (m) | Remarks
1 | 119 | 29520 | 0 | 3.27 | LB
2 |  |  | 8 | 3.48 | SLope
3 |  |  | 10 | 4.37 | SLope
4 |  |  | 13 | 5.36 | SLope
5 |  |  | 15 | 5.4 | CL
6 |  |  | 17.3 | 5.38 | SLope
7 |  |  | 19 | 4.98 | SLope
8 |  |  | 21 | 4.21 | SLope
9 |  |  | 23 | 3.31 | SLope
10 |  |  | 25 | 2.11 | RB
SL | Section No | Chainage (m) | Distance (m) | RL (m) | Remarks
1 | 120 | 29580 | 0 | 3.5 | LB
2 |  |  | 7.5 | 3.73 | SLope
3 |  |  | 10 | 4.83 | SLope
4 |  |  | 13 | 5.67 | SLope
5 |  |  | 15 | 5.69 | CL
6 |  |  | 17.3 | 5.62 | SLope
7 |  |  | 19 | 5.02 | SLope
8 |  |  | 21 | 4.11 | SLope
9 |  |  | 22.5 | 3.42 | SLope
10 |  |  | 24 | 2.87 | RB
SL | Section No | Chainage (m) | Distance (m) | RL (m) | Remarks
1 | 121 | 29640 | 0 | 3.46 | LB
2 |  |  | 7.5 | 3.7 | SLope
3 |  |  | 10 | 4.56 | SLope
4 |  |  | 13 | 5.48 | SLope
5 |  |  | 15 | 5.46 | CL
6 |  |  | 17.3 | 5.44 | SLope
7 |  |  | 19 | 4.84 | SLope
8 |  |  | 21 | 4.08 | SLope
9 |  |  | 22.3 | 3.21 | SLope
10 |  |  | 24 | 2.86 | RB
SL | Section No | Chainage (m) | Distance (m) | RL (m) | Remarks
1 | 122 | 29700 | 0 | 3.47 | LB
2 |  |  | 8 | 3.71 | SLope
3 |  |  | 10 | 4.63 | SLope
4 |  |  | 13 | 5.49 | SLope
5 |  |  | 15 | 5.47 | CL
6 |  |  | 17.3 | 5.44 | SLope
7 |  |  | 19 | 4.92 | SLope
8 |  |  | 21 | 4.04 | SLope
9 |  |  | 22.5 | 3.27 | SLope
10 |  |  | 24 | 2.47 | RB
SL | Section No | Chainage (m) | Distance (m) | RL (m) | Remarks
1 | 123 | 29760 | 0 | 3.51 | LB
2 |  |  | 8 | 3.69 | SLope
3 |  |  | 10 | 4.35 | SLope
4 |  |  | 13 | 5.38 | SLope
5 |  |  | 15 | 5.36 | CL
6 |  |  | 17.3 | 5.31 | SLope
7 |  |  | 19 | 4.78 | SLope
8 |  |  | 21 | 4.07 | SLope
9 |  |  | 23 | 3.31 | SLope
10 |  |  | 27 | 3.13 | RB
SL | Section No | Chainage (m) | Distance (m) | RL (m) | Remarks
1 | 124 | 29820 | 0 | 3.71 | LB
2 |  |  | 8 | 3.68 | SLope
3 |  |  | 10 | 4.66 | SLope
4 |  |  | 13 | 5.54 | SLope
5 |  |  | 15 | 5.49 | CL
6 |  |  | 17.3 | 5.45 | SLope
7 |  |  | 19 | 4.99 | SLope
8 |  |  | 21 | 4.17 | SLope
9 |  |  | 23 | 3.29 | SLope
10 |  |  | 27 | 2.89 | RB
SL | Section No | Chainage (m) | Distance (m) | RL (m) | Remarks
1 | 125 | 29880 | 0 | 3.58 | LB
2 |  |  | 8 | 3.72 | SLope
3 |  |  | 10 | 4.58 | SLope
4 |  |  | 13 | 5.48 | SLope
5 |  |  | 15 | 5.5 | CL
6 |  |  | 17.3 | 5.47 | SLope
7 |  |  | 19 | 4.99 | SLope
8 |  |  | 21 | 4.17 | SLope
9 |  |  | 23 | 3.35 | SLope
10 |  |  | 28 | 3.23 | RB
SL | Section No | Chainage (m) | Distance (m) | RL (m) | Remarks
1 | 126 | 29940 | 0 | 3.53 | LB
2 |  |  | 7.5 | 3.66 | SLope
3 |  |  | 10 | 4.53 | SLope
4 |  |  | 13 | 5.49 | SLope
5 |  |  | 15 | 5.53 | CL
6 |  |  | 17.3 | 5.58 | SLope
7 |  |  | 19 | 4.91 | SLope
8 |  |  | 21 | 4.11 | SLope
9 |  |  | 23 | 3.26 | SLope
10 |  |  | 27 | 3.03 | RB
SL | Section No | Chainage (m) | Distance (m) | RL (m) | Remarks
1 | 127 | 30000 | 0 | 3.46 | LB
2 |  |  | 8 | 3.6 | SLope
3 |  |  | 10 | 4.47 | SLope
4 |  |  | 13 | 5.57 | SLope
5 |  |  | 15 | 5.54 | CL
6 |  |  | 17.3 | 5.49 | SLope
7 |  |  | 19 | 5.02 | SLope
8 |  |  | 21 | 4.22 | SLope
9 |  |  | 23 | 3.17 | SLope
10 |  |  | 27 | 2.89 | RB
SL | Section No | Chainage (m) | Distance (m) | RL (m) | Remarks
1 | 128 | 30060 | 0 | 3.4 | LB
2 |  |  | 8 | 3.46 | SLope
3 |  |  | 10 | 4.3 | SLope
4 |  |  | 13 | 5.52 | SLope
5 |  |  | 15 | 5.57 | CL
6 |  |  | 17.3 | 5.54 | SLope
7 |  |  | 19 | 4.95 | SLope
8 |  |  | 21 | 4.16 | SLope
9 |  |  | 23 | 3.3 | SLope
10 |  |  | 28 | 3.1 | RB
SL | Section No | Chainage (m) | Distance (m) | RL (m) | Remarks
1 | 129 | 30120 | 0 | 3.2 | LB
2 |  |  | 7 | 3.33 | SLope
3 |  |  | 10 | 4.42 | SLope
4 |  |  | 13 | 5.62 | SLope
5 |  |  | 15 | 5.64 | CL
6 |  |  | 17.3 | 5.67 | SLope
7 |  |  | 19 | 5.24 | SLope
8 |  |  | 21 | 4.3 | SLope
9 |  |  | 23 | 3.32 | SLope
10 |  |  | 28 | 3.01 | RB
SL | Section No | Chainage (m) | Distance (m) | RL (m) | Remarks
1 | 130 | 30180 | 0 | 3.07 | LB
2 |  |  | 8 | 3.14 | SLope
3 |  |  | 10 | 4.22 | SLope
4 |  |  | 13 | 5.39 | SLope
5 |  |  | 15 | 5.42 | CL
6 |  |  | 17.3 | 5.39 | SLope
7 |  |  | 19 | 4.51 | SLope
8 |  |  | 21.5 | 3.25 | SLope
9 |  |  | 27 | 3.07 | RB
SL | Section No | Chainage (m) | Distance (m) | RL (m) | Remarks
1 | 131 | 30240 | 0 | 3.05 | LB
2 |  |  | 8 | 3.31 | SLope
3 |  |  | 10 | 4.13 | SLope
4 |  |  | 13 | 5.35 | SLope
5 |  |  | 15 | 5.39 | CL
6 |  |  | 17.3 | 5.37 | SLope
7 |  |  | 19 | 4.61 | SLope
8 |  |  | 21 | 3.69 | SLope
9 |  |  | 22 | 3.18 | SLope
10 |  |  | 28 | 2.95 | RB
SL | Section No | Chainage (m) | Distance (m) | RL (m) | Remarks
1 | 132 | 30300 | 0 | 3.09 | LB
2 |  |  | 7 | 3.31 | SLope
3 |  |  | 10 | 4.19 | SLope
4 |  |  | 13 | 5.26 | SLope
5 |  |  | 15 | 5.29 | CL
6 |  |  | 17.3 | 5.24 | SLope
7 |  |  | 19 | 4.53 | SLope
8 |  |  | 21 | 3.69 | SLope
9 |  |  | 22 | 3.23 | SLope
10 |  |  | 28 | 3.02 | RB
SL | Section No | Chainage (m) | Distance (m) | RL (m) | Remarks
1 | 133 | 30360 | 0 | 3.19 | LB
2 |  |  | 8 | 3.41 | SLope
3 |  |  | 10 | 4.29 | SLope
4 |  |  | 13 | 5.39 | SLope
5 |  |  | 15 | 5.42 | CL
6 |  |  | 17.3 | 5.39 | SLope
7 |  |  | 19 | 4.79 | SLope
8 |  |  | 21 | 3.88 | SLope
9 |  |  | 22 | 3.22 | SLope
10 |  |  | 24 | 3.11 | RB
SL | Section No | Chainage (m) | Distance (m) | RL (m) | Remarks
1 | 134 | 30420 | 0 | 2.99 | LB
2 |  |  | 6.5 | 2.89 | SLope
3 |  |  | 9 | 3.9 | SLope
4 |  |  | 13 | 5.61 | SLope
5 |  |  | 15 | 5.63 | CL
6 |  |  | 17.3 | 5.63 | SLope
7 |  |  | 19 | 5.03 | SLope
8 |  |  | 21 | 4.22 | SLope
9 |  |  | 23 | 3.19 | SLope
10 |  |  | 27 | 2.79 | RB
SL | Section No | Chainage (m) | Distance (m) | RL (m) | Remarks
1 | 135 | 30480 | 0 | 3.09 | LB
2 |  |  | 7 | 3.26 | SLope
3 |  |  | 10 | 4.37 | SLope
4 |  |  | 13 | 5.56 | SLope
5 |  |  | 15 | 5.64 | CL
6 |  |  | 17.3 | 5.69 | SLope
7 |  |  | 19 | 5.19 | SLope
8 |  |  | 21 | 4.39 | SLope
9 |  |  | 23 | 3.39 | SLope
10 |  |  | 28 | 3.18 | RB
SL | Section No | Chainage (m) | Distance (m) | RL (m) | Remarks
1 | 136 | 30540 | 0 | 3.1 | LB
2 |  |  | 9 | 3.32 | SLope
3 |  |  | 11 | 4.58 | SLope
4 |  |  | 13 | 5.5 | SLope
5 |  |  | 15 | 5.55 | CL
6 |  |  | 17.3 | 5.54 | SLope
7 |  |  | 19 | 4.68 | SLope
8 |  |  | 22 | 3.16 | SLope
9 |  |  | 27 | 2.95 | RB
SL | Section No | Chainage (m) | Distance (m) | RL (m) | Remarks
1 | 137 | 30600 | 0 | 3.05 | LB
2 |  |  | 8 | 3.29 | SLope
3 |  |  | 10 | 4.18 | SLope
4 |  |  | 13 | 5.5 | SLope
5 |  |  | 15 | 5.52 | CL
6 |  |  | 17.3 | 5.54 | SLope
7 |  |  | 19 | 4.62 | SLope
8 |  |  | 21 | 3.56 | SLope
9 |  |  | 22 | 3.06 | SLope
10 |  |  | 25 | 2.8 | RB
SL | Section No | Chainage (m) | Distance (m) | RL (m) | Remarks
1 | 138 | 30660 | 0 | 2.93 | LB
2 |  |  | 8 | 3.11 | SLope
3 |  |  | 10 | 4.11 | SLope
4 |  |  | 13 | 5.65 | SLope
5 |  |  | 15 | 5.6 | CL
6 |  |  | 17.3 | 5.52 | SLope
7 |  |  | 19 | 4.43 | SLope
8 |  |  | 21 | 3.43 | SLope
9 |  |  | 22 | 2.95 | SLope
10 |  |  | 28 | 2.73 | RB
SL | Section No | Chainage (m) | Distance (m) | RL (m) | Remarks
1 | 139 | 30720 | 0 | 2.79 | LB
2 |  |  | 7 | 3 | SLope
3 |  |  | 10 | 4.24 | SLope
4 |  |  | 13 | 5.44 | SLope
5 |  |  | 15 | 5.46 | CL
6 |  |  | 17.3 | 5.48 | SLope
7 |  |  | 19 | 4.59 | SLope
8 |  |  | 21 | 3.68 | SLope
9 |  |  | 22 | 3.19 | SLope
10 |  |  | 28 | 2.94 | RB
SL | Section No | Chainage (m) | Distance (m) | RL (m) | Remarks
1 | 140 | 30780 | 0 | 2.77 | LB
2 |  |  | 6.5 | 2.91 | SLope
3 |  |  | 9 | 4.03 | SLope
4 |  |  | 11 | 4.77 | SLope
5 |  |  | 13 | 5.47 | CL
6 |  |  | 15 | 5.52 | SLope
7 |  |  | 17.3 | 5.55 | SLope
8 |  |  | 19 | 4.43 | SLope
9 |  |  | 21 | 3.57 | SLope
10 |  |  | 22 | 3.11 | SLope
11 |  |  | 24 | 2.93 | RB
SL | Section No | Chainage (m) | Distance (m) | RL (m) | Remarks
1 | 141 | 30840 | 0 | 2.43 | LB
2 |  |  | 7.5 | 2.85 | SLope
3 |  |  | 10 | 4.08 | SLope
4 |  |  | 13 | 5.33 | SLope
5 |  |  | 15 | 5.35 | CL
6 |  |  | 17.3 | 5.35 | SLope
7 |  |  | 19 | 4.1 | SLope
8 |  |  | 21 | 3.18 | SLope
9 |  |  | 25 | 3.03 | RB
SL | Section No | Chainage (m) | Distance (m) | RL (m) | Remarks
1 | 142 | 30900 | 0 | 2.52 | LB
2 |  |  | 8 | 2.57 | SLope
3 |  |  | 10 | 3.71 | SLope
4 |  |  | 13 | 5.07 | SLope
5 |  |  | 15 | 5.14 | CL
6 |  |  | 17.3 | 5.11 | SLope
7 |  |  | 19 | 4.27 | SLope
8 |  |  | 21 | 3.35 | SLope
9 |  |  | 22 | 2.77 | SLope
10 |  |  | 25 | 2.53 | RB
SL | Section No | Chainage (m) | Distance (m) | RL (m) | Remarks
1 | 143 | 30960 | 0 | 2.46 | LB
2 |  |  | 9 | 2.76 | SLope
3 |  |  | 11 | 3.93 | SLope
4 |  |  | 13 | 5.09 | SLope
5 |  |  | 15 | 5.14 | CL
6 |  |  | 17.3 | 5.11 | SLope
7 |  |  | 19 | 4.27 | SLope
8 |  |  | 21 | 3.06 | SLope
9 |  |  | 24 | 2.71 | RB
SL | Section No | Chainage (m) | Distance (m) | RL (m) | Remarks
1 | 144 | 30990 | 0 | 2.66 | LB
2 |  |  | 8 | 2.79 | SLope
3 |  |  | 10 | 3.86 | SLope
4 |  |  | 13 | 5.15 | SLope
5 |  |  | 15 | 5.17 | CL
6 |  |  | 17.3 | 5.14 | SLope
7 |  |  | 19 | 4.26 | SLope
8 |  |  | 21 | 3.46 | SLope
9 |  |  | 22 | 2.97 | RB
SL | Section No | Chainage (m) | Distance (m) | RL (m) | Remarks
1 | 145 | 31020 | 0 | 2.34 | LB
2 |  |  | 7.5 | 2.5 | Slope
3 |  |  | 10 | 3.72 | Slope
4 |  |  | 13 | 5.24 | Slope
5 |  |  | 15 | 5.19 | CL
6 |  |  | 17.3 | 5.21 | Slope
7 |  |  | 19 | 4.36 | Slope
8 |  |  | 21 | 3.34 | Slope
9 |  |  | 23 | 2.59 | Slope
10 |  |  | 25 | 2.39 | RB
SL | Section No | Chainage (m) | Distance (m) | RL (m) | Remarks
1 | 146 | 31080 | 0 | 2.62 | LB
2 |  |  | 8 | 2.76 | Slope
3 |  |  | 10 | 3.41 | Slope
4 |  |  | 13 | 4.96 | Slope
5 |  |  | 15 | 4.98 | CL
6 |  |  | 17.3 | 4.92 | Slope
7 |  |  | 19 | 3.92 | Slope
8 |  |  | 21 | 2.9 | Slope
9 |  |  | 23 | 2.32 | Slope
10 |  |  | 25 | 2.02 | RB
SL | Section No | Chainage (m) | Distance (m) | RL (m) | Remarks
1 | 147 | 31140 | 0 | 1.66 | LB
2 |  |  | 8 | 2.07 | Slope
3 |  |  | 10 | 3.26 | Slope
4 |  |  | 13 | 4.74 | Slope
5 |  |  | 15 | 4.75 | CL
6 |  |  | 17.3 | 4.8 | Slope
7 |  |  | 19 | 3.26 | Slope
8 |  |  | 21 | 2.4 | Slope
9 |  |  | 22 | 1.8 | Slope
10 |  |  | 26 | 1.1 | RB
SL | Section No | Chainage (m) | Distance (m) | RL (m) | Remarks
1 | 148 | 31200 | 0 | 2.03 | LB
2 |  |  | 7 | 2.18 | Slope
3 |  |  | 10 | 3.23 | Slope
4 |  |  | 13 | 4.55 | Slope
5 |  |  | 15 | 4.61 | CL
6 |  |  | 17.3 | 4.53 | Slope
7 |  |  | 19 | 3.63 | Slope
8 |  |  | 21 | 2.66 | Slope
9 |  |  | 22.5 | 2.03 | Slope
10 |  |  | 25 | 0.88 | RB
SL | Section No | Chainage (m) | Distance (m) | RL (m) | Remarks
1 | 149 | 31260 | 0 | 1.34 | LB
2 |  |  | 7 | 1.62 | Slope
3 |  |  | 10 | 3.14 | Slope
4 |  |  | 13 | 4.66 | Slope
5 |  |  | 15 | 4.66 | CL
6 |  |  | 17 | 4.72 | Slope
7 |  |  | 19 | 3.84 | Slope
8 |  |  | 21 | 2.79 | Slope
9 |  |  | 22.5 | 2.15 | Slope
10 |  |  | 25 | 1.49 | RB
SL | Section No | Chainage (m) | Distance (m) | RL (m) | Remarks
1 | 150 | 31320 | 0 | 1.23 | LB
2 |  |  | 7 | 2.03 | Slope
3 |  |  | 10 | 3.45 | Slope
4 |  |  | 13 | 4.83 | Slope
5 |  |  | 15 | 4.88 | CL
6 |  |  | 17.3 | 4.81 | Slope
7 |  |  | 19 | 4.13 | Slope
8 |  |  | 21 | 3.23 | Slope
9 |  |  | 23 | 2.48 | Slope
10 |  |  | 26 | 2.06 | RB
SL | Section No | Chainage (m) | Distance (m) | RL (m) | Remarks
1 | 151 | 31380 | 0 | 1.25 | LB
2 |  |  | 7 | 1.95 | Slope
3 |  |  | 10 | 3.35 | Slope
4 |  |  | 13 | 4.8 | Slope
5 |  |  | 15 | 4.85 | CL
6 |  |  | 17.3 | 4.81 | Slope
7 |  |  | 19 | 4.05 | Slope
8 |  |  | 21 | 3.08 | Slope
9 |  |  | 23 | 2.34 | Slope
10 |  |  | 27 | 2 | RB
SL | Section No | Chainage (m) | Distance (m) | RL (m) | Remarks
1 | 152 | 31440 | 0 | 1.52 | LB
2 |  |  | 7 | 1.78 | Slope
3 |  |  | 10 | 3.57 | Slope
4 |  |  | 13 | 5.09 | Slope
5 |  |  | 15 | 5.12 | CL
6 |  |  | 17.3 | 5.06 | Slope
7 |  |  | 19 | 4.42 | Slope
8 |  |  | 21 | 3.42 | Slope
9 |  |  | 23 | 2.43 | Slope
10 |  |  | 26 | 1.86 | RB
SL | Section No | Chainage (m) | Distance (m) | RL (m) | Remarks
1 | 153 | 31470 | 0 | 1.69 | LB
2 |  |  | 7 | 2.15 | Slope
2 |  |  | 10 | 3.56 | Slope
2 |  |  | 13 | 5.09 | Slope
2 |  |  | 15 | 5.15 | CL
2 |  |  | 17.3 | 5.13 | Slope
2 |  |  | 19 | 4.41 | Slope
2 |  |  | 21 | 3.75 | Slope
2 |  |  | 23 | 2.87 | Slope
2 |  |  | 27 | 2.39 | RB
SL | Section No | Chainage (m) | Distance (m) | RL (m) | Remarks
1 | 154 | 31500 | 0 | 2.29 | LB
2 |  |  | 8.5 | 2.79 | Slope
3 |  |  | 10 | 3.64 | Slope
4 |  |  | 13 | 5.23 | Slope
5 |  |  | 15 | 5.21 | CL
6 |  |  | 17.3 | 5.23 | Slope
7 |  |  | 19 | 4.35 | Slope
8 |  |  | 21 | 3.64 | Slope
9 |  |  | 22.5 | 2.77 | Slope
10 |  |  | 27 | 2.34 | RB
SL | Section No | Chainage (m) | Distance (m) | RL (m) | Remarks
1 | 155 | 31560 | 0 | 3.98 | LB
2 |  |  | 8.5 | 3.85 | Slope
3 |  |  | 10 | 4.84 | Slope
4 |  |  | 13 | 5.61 | Slope
5 |  |  | 15 | 5.61 | CL
6 |  |  | 17.3 | 5.66 | Slope
7 |  |  | 19 | 5.13 | Slope
8 |  |  | 21.5 | 4.08 | Slope
9 |  |  | 25 | 4.13 | RB
SL | Section No | Chainage (m) | Distance (m) | RL (m) | Remarks
1 | 156 | 31620 | 0 | 3.57 | LB
2 |  |  | 8.5 | 3.72 | Slope
3 |  |  | 10 | 4.56 | Slope
4 |  |  | 13 | 5.66 | Slope
5 |  |  | 15 | 5.61 | CL
6 |  |  | 17.3 | 5.65 | Slope
7 |  |  | 19 | 4.91 | Slope
8 |  |  | 21.5 | 4.05 | Slope
9 |  |  | 26 | 3.91 | RB
SL | Section No | Chainage (m) | Distance (m) | RL (m) | Remarks
1 | 157 | 31680 | 0 | 3.62 | LB
2 |  |  | 8 | 3.42 | Slope
3 |  |  | 10 | 4.35 | Slope
4 |  |  | 13 | 5.5 | Slope
5 |  |  | 15 | 5.56 | CL
6 |  |  | 17.3 | 5.57 | Slope
7 |  |  | 19 | 4.92 | Slope
8 |  |  | 21 | 4.42 | Slope
9 |  |  | 22.5 | 3.6 | Slope
10 |  |  | 27 | 3.45 | RB
SL | Section No | Chainage (m) | Distance (m) | RL (m) | Remarks
1 | 158 | 31740 | 10.5 | 4.42 | LB
2 |  |  | 12 | 5.1 | Slope
3 |  |  | 13 | 5.71 | Slope
4 |  |  | 15 | 5.68 | Slope
5 |  |  | 17.3 | 5.66 | CL
6 |  |  | 19 | 4.78 | Slope
7 |  |  | 21 | 4.16 | Slope
8 |  |  | 22 | 3.49 | Slope
9 |  |  | 27 | 3.16 | RB
SL | Section No | Chainage (m) | Distance (m) | RL (m) | Remarks
1 | 159 | 31800 | 0 | 4.89 | LB
2 |  |  | 6 | 5.11 | Slope
3 |  |  | 12 | 5.08 | Slope
4 |  |  | 13 | 5.8 | Slope
5 |  |  | 15 | 5.85 | CL
6 |  |  | 17.3 | 5.85 | Slope
7 |  |  | 18 | 5.11 | Slope
8 |  |  | 25 | 5.04 | RB
SL | Section No | Chainage (m) | Distance (m) | RL (m) | Remarks
1 | 160 | 32160 | 0 | 4.13 | LB
2 |  |  | 8 | 4.51 | Slope
3 |  |  | 10 | 5.08 | Slope
4 |  |  | 12 | 5.72 | Slope
5 |  |  | 13 | 6.16 | CL
6 |  |  | 15 | 6.11 | Slope
7 |  |  | 17.3 | 6.43 | Slope
8 |  |  | 18 | 6.28 | RB
SL | Section No | Chainage (m) | Distance (m) | RL (m) | Remarks
1 | 161 | 32220 | 0 | 4.33 | LB
2 |  |  | 8 | 4.1 | Slope
3 |  |  | 10 | 5.17 | Slope
4 |  |  | 13 | 6.54 | Slope
5 |  |  | 15 | 6.57 | CL
6 |  |  | 17.3 | 6.63 | Slope
7 |  |  | 19 | 5.36 | Slope
8 |  |  | 20 | 4.69 | Slope
9 |  |  | 25 | 3.34 | RB
SL | Section No | Chainage (m) | Distance (m) | RL (m) | Remarks
1 | 162 | 32280 | 0 | 3.71 | LB
2 |  |  | 7 | 3.92 | Slope
3 |  |  | 10 | 5.24 | Slope
4 |  |  | 13 | 6.35 | Slope
5 |  |  | 15 | 6.46 | CL
6 |  |  | 17.3 | 6.48 | Slope
7 |  |  | 19 | 5.51 | Slope
8 |  |  | 21 | 4.63 | Slope
9 |  |  | 22 | 3.99 | Slope
10 |  |  | 24 | 3.56 | RB
SL | Section No | Chainage (m) | Distance (m) | RL (m) | Remarks
1 | 163 | 32340 | 0 | 3.76 | LB
2 |  |  | 8 | 3.56 | Slope
3 |  |  | 10 | 5.02 | Slope
4 |  |  | 13 | 6.37 | Slope
5 |  |  | 15 | 6.32 | CL
6 |  |  | 17.3 | 6.32 | Slope
7 |  |  | 19 | 5.82 | Slope
8 |  |  | 21 | 4.94 | Slope
9 |  |  | 23 | 3.74 | Slope
10 |  |  | 27 | 3.36 | RB
SL | Section No | Chainage (m) | Distance (m) | RL (m) | Remarks
1 | 164 | 32400 | 0 | 4.06 | LB
2 |  |  | 8 | 4.03 | Slope
3 |  |  | 10 | 5.13 | Slope
4 |  |  | 13 | 6.47 | Slope
5 |  |  | 15 | 6.51 | CL
6 |  |  | 17.3 | 6.41 | Slope
7 |  |  | 19 | 5.53 | Slope
8 |  |  | 21 | 4.55 | Slope
9 |  |  | 22 | 3.93 | Slope
10 |  |  | 25 | 3.66 | RB
SL | Section No | Chainage (m) | Distance (m) | RL (m) | Remarks
1 | 165 | 32460 | 0 | 4 | LB
2 |  |  | 8 | 4.11 | Slope
3 |  |  | 10 | 5.3 | Slope
4 |  |  | 13 | 6.27 | Slope
5 |  |  | 15 | 6.22 | CL
6 |  |  | 17.3 | 6.18 | Slope
7 |  |  | 19 | 5.35 | Slope
8 |  |  | 21 | 4.34 | Slope
9 |  |  | 22 | 3.84 | Slope
10 |  |  | 25 | 3.35 | RB
SL | Section No | Chainage (m) | Distance (m) | RL (m) | Remarks
1 | 166 | 32520 | 0 | 4.26 | LB
2 |  |  | 7.5 | 4.03 | Slope
3 |  |  | 10 | 5.16 | Slope
4 |  |  | 13 | 6.39 | Slope
5 |  |  | 15 | 6.42 | CL
6 |  |  | 17.3 | 6.5 | Slope
7 |  |  | 19 | 5.75 | Slope
8 |  |  | 21 | 4.66 | Slope
9 |  |  | 22 | 3.96 | Slope
10 |  |  | 26 | 3.61 | RB
SL | Section No | Chainage (m) | Distance (m) | RL (m) | Remarks
1 | 167 | 32580 | 0 | 4.32 | LB
2 |  |  | 8 | 4.47 | WL
3 |  |  | 10 | 5.43 | Slope
4 |  |  | 13 | 6.37 | Slope
5 |  |  | 15 | 6.42 | CL
6 |  |  | 17.3 | 6.4 | Slope
7 |  |  | 19 | 5.61 | Slope
8 |  |  | 21 | 4.62 | Slope
9 |  |  | 22 | 3.92 | Slope
10 |  |  | 26 | 3.38 | RB
SL | Section No | Chainage (m) | Distance (m) | RL (m) | Remarks
1 | 168 | 32610 | 0 | 3.54 | LB
2 |  |  | 8 | 3.9 | WL
3 |  |  | 10 | 4.96 | Slope
4 |  |  | 13 | 6.42 | Slope
5 |  |  | 15 | 6.44 | CL
6 |  |  | 17.3 | 6.49 | Slope
7 |  |  | 19 | 5.44 | Slope
8 |  |  | 21 | 4.33 | Slope
9 |  |  | 22 | 3.84 | RB
SL | Section No | Chainage (m) | Distance (m) | RL (m) | Remarks
1 | 169 | 32700 | 0 | 4.21 | LB
2 |  |  | 8.5 | 4.41 | Slope
3 |  |  | 11 | 5.67 | Slope
4 |  |  | 13 | 6.42 | Slope
5 |  |  | 15 | 6.41 | CL
6 |  |  | 17.3 | 6.39 | Slope
7 |  |  | 19 | 5.2 | Slope
8 |  |  | 21 | 4.41 | Slope
9 |  |  | 25 | 4.26 | RB
X-section no. 117,chainage 29400m
X-Section no.136,chainage 30540m
X-section no.156,Chainage 31620m
X-section no.157,chainage 31680m
X-section no.162,chainage 32280m

## Combined
SL | Section No | Chainage (m) | Distance (m) | RL (m) | Remarks
1 | 1 | 102.12 | 0 | 2.51
2 | 1 | 102.12 | 2 | 2.66
3 | 1 | 102.12 | 5 | 3.91
4 | 1 | 102.12 | 7 | 3.88
5 | 1 | 102.12 | 8.2 | 3.18
6 | 1 | 102.12 | 10 | 2.43
7 | 1 | 102.12 | 15 | 1.83
8 | 1 | 102.12 | 20 | 2.23
9 | 1 | 102.12 | 25 | -0.07
10 | 1 | 102.12 | 30 | -0.57
11 | 1 | 102.12 | 35 | -4.07
12 | 1 | 102.12 | 40 | -4.57
13 | 1 | 102.12 | 45 | -4.57
14 | 1 | 102.12 | 50 | -8.57
15 | 1 | 102.12 | 55 | -10.57
16 | 1 | 102.12 | 60 | -10.57
17 | 1 | 102.12 | 65 | -10.07
18 | 1 | 102.12 | 70 | -10.07
19 | 1 | 102.12 | 80 | -9
20 | 1 | 102.12 | 90 | -8
21 | 1 | 102.12 | 100 | -6.5
22 | 2 | 102.2 | 0 | 2.47
23 | 2 | 102.2 | 2 | 3.67
24 | 2 | 102.2 | 2.7 | 3.75
25 | 2 | 102.2 | 4.8 | 3.45
26 | 2 | 102.2 | 6.5 | 3.34
27 | 2 | 102.2 | 9 | 0.93
28 | 2 | 102.2 | 11 | -0.1
29 | 2 | 102.2 | 14 | -0.9
30 | 2 | 102.2 | 17 | -2.2
31 | 2 | 102.2 | 20 | -4.1
32 | 2 | 102.2 | 23 | -5.6
33 | 2 | 102.2 | 28 | -7.1
34 | 2 | 102.2 | 35 | -9.1
35 | 2 | 102.2 | 45 | -15
36 | 2 | 102.2 | 55 | -14.5
37 | 2 | 102.2 | 60 | -14.5
38 | 2 | 102.2 | 70 | -12.5
39 | 2 | 102.2 | 80 | -10
40 | 2 | 102.2 | 90 | -9.6
41 | 2 | 102.2 | 100 | -8
42 | 3 | 102.3 | 0 | 0.846
43 | 3 | 102.3 | 2 | 1.796
44 | 3 | 102.3 | 3.5 | 2.796
45 | 3 | 102.3 | 6 | 4.146
46 | 3 | 102.3 | 8.8 | 4.016
47 | 3 | 102.3 | 11 | 3.186
48 | 3 | 102.3 | 12.5 | 2.396
49 | 3 | 102.3 | 15 | 0.396
50 | 3 | 102.3 | 20 | -2.104
51 | 3 | 102.3 | 25 | -6.604
52 | 3 | 102.3 | 30 | -19.604
53 | 3 | 102.3 | 35 | -22.604
54 | 3 | 102.3 | 40 | -21.604
55 | 3 | 102.3 | 45 | -20.604
56 | 3 | 102.3 | 50 | -19.604
57 | 3 | 102.3 | 60 | -16.5
58 | 3 | 102.3 | 65 | -14.6
59 | 3 | 102.3 | 70 | -13
60 | 3 | 102.3 | 80 | -11.3
61 | 3 | 102.3 | 90 | -10
62 | 3 | 102.3 | 100 | -8.3
63 | 6 | 102.6 | 0 | 2.117
64 | 6 | 102.6 | 2 | 2.387
65 | 6 | 102.6 | 3.5 | 2.887
66 | 6 | 102.6 | 5 | 3.717
67 | 6 | 102.6 | 6.4 | 3.797
68 | 6 | 102.6 | 7.6 | 2.057
69 | 6 | 102.6 | 15 | 1.257
70 | 6 | 102.6 | 20 | -0.943
71 | 6 | 102.6 | 25 | -2.443
72 | 6 | 102.6 | 30 | -2.443
73 | 6 | 102.6 | 35 | -6.943
74 | 6 | 102.6 | 40 | -6.943
75 | 6 | 102.6 | 55 | -7.943
76 | 6 | 102.6 | 60 | -10
77 | 6 | 102.6 | 70 | -9
78 | 6 | 102.6 | 80 | -8
79 | 6 | 102.6 | 90 | -7
80 | 6 | 102.6 | 100 | -8
81 | 6 | 102.6 | 110 | -7.5
82 | 6 | 102.6 | 120 | -7
83 | 6 | 102.6 | 130 | -7
91 | 8 | 500 | 0 | 2.51
92 | 8 | 500 | 2 | 2.66
93 | 8 | 500 | 5 | 3.91
94 | 8 | 500 | 7 | 3.88
95 | 8 | 500 | 8.2 | 3.18
96 | 8 | 500 | 10 | 2.43
97 | 8 | 500 | 15 | 1.83
98 | 8 | 500 | 20 | 2.23
99 | 8 | 500 | 25 | -0.07
100 | 8 | 500 | 30 | -0.57
101 | 8 | 500 | 35 | -4.07
102 | 8 | 500 | 40 | -4.57
103 | 8 | 500 | 45 | -4.57
104 | 8 | 500 | 50 | -8.57
105 | 8 | 500 | 55 | -10.57
106 | 8 | 500 | 60 | -10.57
107 | 8 | 500 | 65 | -10.07
108 | 8 | 500 | 70 | -10.07
109 | 8 | 500 | 80 | -9
110 | 8 | 500 | 90 | -8
111 | 8 | 500 | 100 | -6.5

## LS
SectionNo | Chainage | GL | LB | RB | DL
LS1 | 0 | -2.74 | 3.77 | 3.72 | 1.5
LS1 | 300 | -2.81 | 5.17 | 4.82 | 1.515
LS1 | 600 | -2.66 | 5.85 | 5.68 | 1.53
LS1 | 1000 | -2.34 | 5.1 | 5.22 | 1.55
LS1 | 1500 | -2.95 | 6.96 | 5.69 | 1.575
LS1 | 2000 | -2.64 | 5.68 | 5.51 | 1.6
LS1 | 2500 | -3.59 | 5.28 | 6.08 | 1.625
LS1 | 3000 | -2.48 | 5.52 | 5.42 | 1.65
LS1 | 3500 | -2.47 | 5.47 | 5.45 | 1.675
LS1 | 4000 | -2.24 | 5.52 | 5.44 | 1.7
LS1 | 4660 | -4.61 | 3.2 | 3.36 | 1.733
LS2 | 4800 | -2.74 | 3.77 | 3.72 | 1.5
LS2 | 5100 | -2.81 | 5.17 | 4.82 | 1.755
LS2 | 5500 | -2.66 | 5.85 | 5.68 | 1.775
LS2 | 7000 | -2.34 | 5.1 | 5.22 | 1.85
LS2 | 7600 | -2.95 | 6.96 | 5.69 | 1.88
LS2 | 8000 | -2.64 | 5.68 | 5.51 | 1.9
LS2 | 8500 | -3.59 | 5.28 | 6.08 | 1.925
LS2 | 9000 | -2.48 | 5.52 | 5.42 | 1.95
LS2 | 9100 | -2.47 | 5.47 | 5.45 | 1.955
LS2 | 9600 | -2.24 | 5.52 | 5.44 | 1.98
LS2 | 10000 | -4.61 | 3.2 | 3.36 | 2

## LSection
sl | SectionId | drawing_sheet | Secion Name | Start | End
1 | LS1 | 3 | Long Section of Kobodak Link Khal | -1 | 4.66
2 | LS2 | 4 | Long Section of Kobodak Link Khal | 4.66 | 8

## DS
Component | xog | yog | sx | sy | xod | yod
LS | 28410 | 0 | 1 | 100 | 200 | 200

## Drawing_Sheet
No | Title | Design No | Date | x0 | y0 | width | sheet_no
1 | Index Map & Site Map | DC-8-0073-01/09 | 06-06-2021 | 100000 | 0 | 10000 | 1 of 8
2 | Notes | DC-8-0073-02/09 | 06-06-2021 | 115000 | 0 | 10000 | 2 of 8
3 | Notes | DC-8-0073-02/09 | 06-06-2021 | 130000 | 0 | 10000 | 3 of 8
5 | Typical Cross Section of Datian Tala Protective Work | DC-8-0073-05/09 | 06-06-2021 | 145000 | 0 | 10000 | 4 of 8
6 | Typical Cross Section of Datian Tala Protective Work | DC-8-0073-06/09 | 06-06-2021 | 160000 | 0 | 10000 | 5 of 8
7 | Typical Cross Section of Datian Tala Protective Work | DC-8-0073-07/09 | 06-06-2021 | 175000 | 0 | 10000 | 6 of 8
8 | Typical Cross Section of Datian Tala Protective Work | DC-8-0073-08/09 | 06-06-2021 | 190000 | 0 | 10000 | 7 of 8
9 | Typical Cross Section of Datian Tala Protective Work | DC-8-0073-08/09 | 06-06-2021 | 205000 | 0 | 10000 | 8 of 8

## Xsection
sl | section_id | LWL | EGL | Pitching Slope | Appron Length | CC Block Volume | Geo Bag Volume | Geobag Layer | Geobag Weight | CC Block Layer | CC Block Size1 | CC Block Size2 | Placing Block Size | Khoa Filter Thickness | Sand Filter Thickness | drawing_sheet | Location | Section Name | Chainage | start_point_app | end_point_app | start_rl | end_rl | CC Block Dumping Volume
3 | 8 | 0 | 3 | 3 | 69 | 36 | 72 | 6 | 175 | 6 | 450x450x450 | 350X350X350 | 450X450X300 | 0.1 | 0.1 | 5 | A | Typical Cross Section of Datian Tala | 102.2 | 102.12 | 102.2 | -1.8 | -1.8 | 25

## Sheet3
Size | width | height | Size | Imperial
A0 | 1189 | 841 | 1189 x 841 mm | 46.8 x 33.1 in
A1 | 841 | 594 | 841 x 594 mm | 33.1 x 23.4 in
A2 | 594 | 420 | 594 x 420 mm | 23.4 x 16.5 in
A3 | 420 | 297 | 420 x 297 mm | 16.5 x 11.7 in | 8.25 | 5.85 | 14.85 | 10.53
A4 | 297 | 210 | 297 x 210 mm | 11.7 x 8.3 in
A5 | 210 | 148 | 210 x 148 mm | 8.3 x 5.8 in
A6 | 148 | 105 | 148 x 105 mm | 5.8 x 4.1 in
A7 | 105 | 74 | 105 x 74 mm | 4.1 x. 2.9 in
A8 | 74 | 52 | 74 x 52 mm | 2.9 x 2.0 in
A9 | 52 | 37 | 52 x 37 mm | 2.0 x 1.5 in
A10 | 37 | 26 | 37 x 26 mm | 1.5 x 1.0 i

## Algorithm
#REF! | -2.24 | 6.96 | 6.08 |  | 6.96 | 7
| -4.61 | 3.2 | 3.36 |  | -4.61 | 0
| 0 | 1 | 2 | 3 | 4 | 5 | 6 | 7 | 8 | 9 | 10 | 11 | 12 | 13 | 14 | 15 | 16 | 17 | 18 | 19 | 20 | 21 | 22
| 0 | 10 | 20 | 23 | 26 | 29 | 30.5 | 37 | 43 | 49 | 52 | 55 | 58 | 61 | 66 | 71 | 76 | 81 | 87 | 89 | 94 | 99 | 122
| 2.6711 | 2.6211 | 2.6411 | 2.5711 | 5.5011 | 5.5211 | 3.6011 | 1.3111 | 0.4111 | -1.3089 | -1.2789 | -2.4889 | -2.1389 | -1.4889 | -0.2089 | 1.9411 | 3.0011 | 5.4211 | 5.3911 | 4.5411 | 2.2111 | 2.2211 | 2.1611
| 0 | 1 | 2 | 3 | 4 | 5 | 6 | 7 | 8 | 9 | 10 | 11 | 12 | 13 | 14 | 15 | 16 | 17 | 18 | 19 | 20 | 21 | 22 | 23 | 24
| 0 | 10 | 20 | 23 | 26 | 29 | 30.5 | 37 | 43 | 49 | 52 | 54 | 55 | 58 | 61 | 65 | 66 | 71 | 76 | 81 | 87 | 89 | 94 | 99 | 122
| 2.67 | 2.62 | 2.64 | 2.57 | 5.5 | 5.52 | 3.6 | 1.31 | 0.41 | 1.31 | -1.28 | -2.087 | -2.49 | -2.14 | -1.49 | -0.466 | -0.21 | 1.94 | 3 | 5.42 | 5.39 | 4.54 | 2.21 | 2.22 | 2.16
| 25.2 | 20.2 | 15.2 | 13.7 | 12.2 | 10.7 | 9.95 | 6.7 | 3.7 | 0.7 | -0.8 | -1.8 | -1.8 | -1.8 | -1.8 | -1.8 | -1.8 | -1.8 | -1.8 | 0.7 | 3.7 | 4.7 | 7.2 | 9.7 | 21.2 | ]
| F | F | F | F | F | F | F | F | F | C | F | F | F | F | C | C | C | C | C | C | C | F | F | F | C
ip
[9 empty] | x | 45
[9 empty] | y | 2.82

## Long Section Sheet Proportion
width | w
height | 0.707w
title block width | 0.29w | 21823 | 74369 | 0.29344
height | 0.24w | 17540 | 74369 | 0.23585
revision block width | 0.21w | 15697 | 74369 | 0.21107
revision block height | 0.1w | 7474 | 74369 | 0.1005
free space height | 0.367w |  |  |  | 0.707 | 0.34 | 0.367
sheet title width |  | 7966 | 74369 | 0.10711
|  | 1998 | 74369 | 0.026866
zero coordinate of profile | 0.1w | 7829 | 74369 | 0.10527
space for profile drawing | 0.85w

## Segment Calculation
x | y | delx | dely | dels | arclength | seg | i | j | theta | m
0 | 2.47 | 0 | 0 | 0 | 0 | 0 | 0 | 0
2 | 3.67 | 2 | 1.2 | 2.3324 | 2.3324 | 1 | 0.85749 | 0.5145 | 30.9638 | 1.6667
2.7 | 3.75 | 0.7 | 0.08 | 0.70456 | 3.0369 | 2 | 0.99353 | 0.11355 | 6.5198 | 8.75
4.8 | 3.45 | 2.1 | -0.3 | 2.1213 | 5.1583 | 3 | 0.98995 | -0.14142 | -8.1301 | -7
6.5 | 3.34 | 1.7 | -0.11 | 1.7036 | 6.8618 | 4 | 0.99791 | -0.064571 | -3.7022 | -15.4545
9 | 0.93 | 2.5 | -2.41 | 3.4725 | 10.3343 | 5 | 0.71995 | -0.69403 | -43.9499 | -1.0373
11 | -0.1 | 2 | -1.03 | 2.2496 | 12.5839 | 6 | 0.88903 | -0.45785 | -27.2485 | -1.9417
14 | -0.9 | 3 | -0.8 | 3.1048 | 15.6888 | 7 | 0.96623 | -0.25766 | -14.9314 | -3.75
17 | -2.2 | 3 | -1.3 | 3.2696 | 18.9583 | 8 | 0.91756 | -0.39761 | -23.4287 | -2.3077
20 | -4.1 | 3 | -1.9 | 3.5511 | 22.5094 | 9 | 0.84482 | -0.53505 | -32.3474 | -1.5789
23 | -5.6 | 3 | -1.5 | 3.3541 | 25.8635 | 10 | 0.89443 | -0.44721 | -26.5651 | -2
28 | -7.1 | 5 | -1.5 | 5.2202 | 31.0836 | 11 | 0.95783 | -0.28735 | -16.6992 | -3.3333
35 | -9.1 | 7 | -2 | 7.2801 | 38.3637 | 12 | 0.96152 | -0.27472 | -15.9454 | -3.5
45 | -15 | 10 | -5.9 | 11.6108 | 49.9745 | 13 | 0.86127 | -0.50815 | -30.5406 | -1.6949
55 | -14.5 | 10 | 0.5 | 10.0125 | 59.987 | 14 | 0.99875 | 0.049938 | 2.8624 | 20
60 | -14.5 | 5 | 0 | 5 | 64.987 | 15 | 1 | 0 | 0 | #DIV/0!
70 | -12.5 | 10 | 2 | 10.198 | 75.185 | 16 | 0.98058 | 0.19612 | 11.3099 | 5
80 | -10 | 10 | 2.5 | 10.3078 | 85.4928 | 17 | 0.97014 | 0.24254 | 14.0362 | 4
90 | -9.6 | 10 | 0.4 | 10.008 | 95.5008 | 18 | 0.9992 | 0.039968 | 2.2906 | 25
100 | -8 | 10 | 1.6 | 10.1272 | 105.628 | 19 | 0.98744 | 0.15799 | 9.0903 | 6.25

## Sheet4
A | 1
B | 2
C | 3
D | 4
E | 5
F | 6
G | 7
H | 8
I | 9
J | 10
K | 11
L | 12
M | 13
N | 14
O | 15
P | 16
Q | 17
R | 18
S | 19
T | 20
U | 21
V | 22
W | 23
X | 24
Y | 25
Z | 26