## Basic_Parameter
| parameters | unit | values | Unnamed: 3 | Unnamed: 4 | Unnamed: 5 | Unnamed: 6 | Unnamed: 7 | Unnamed: 8
0 | Basin Area | sq mile | 6.725
1 | Avg_GL | feet-PWD | 5.248
2 | Highest Water Level ,RS | feet-PWD | 12.956
3 | Lowest Water Level,RS | feet-PWD | -4.92 | 17.876
4 | Moonsoon Lowest Water Level | feet-PWD | -4.592
5 | Embankment Crest Level | feet-PWD | 18.04
6 | Embankment Top Width | feet-PWD | 19.68
7 | C/S Slope (1:N) |  | 2
8 | R/S Slope |  | 3
9 | Invert Level | feet-PWD | -4.92
10 | Discharge/sq mile | cfs/sqmile | 54
11 | No Vent |  | 3
12 | Vent Width | feet | 5
13 | Vent Height | feet | 6
14 | Pier_width | inch | 15
15 | Abutment_width | inch | 18
16 | flare_Angle_min | degree | 8
17 | flare_Angle_max | degree | 12
18 | glacis_drop_min | feet | 3
19 | glacis_drop_max | feet | 4
20 | Barrel Length | feet | 32
21 | cutoff_depth_min | min | 9.84
22 | cutoff_depth_max | max | 21.32
23 | Laycey's Silt Factor |  | 0.4
24 | maximum head difference | feet | 17.876
25 | Allowable Exit Gradient |  | 0.143
26 | maximum_floor_thickness | feet | 3.28
27 | Top_slab_thickness | inch | 20
28 | unit weight of fill soil | pcf | 120
29 | friction Angle of fill soil | degree | 30
30 | surcharge height | feet | 1
31 | return wall level | fee-pwd | 12.956

## Stilling Basin FPS
| Q | FAngle | g_drop | Bc | q | dc | vc | B1 | q1 | d1 | v1 | B2 | q2 | d2 | v2 | Fr1 | LJ | Eff | Del_E | Del_E(%)
0 | 1311.53 | 8 | 3 | 17.5 | 74.945 | 5.587 | 13.413 | 20.03 | 65.479 | 2.783 | 23.532 | 31.099 | 42.173 | 8.49 | 4.967 | 2.486 | 39.381 | 82.7 | 1.967 | 17.3
1 | 1311.53 | 8 | 4 | 17.5 | 74.945 | 5.587 | 13.413 | 20.873 | 62.834 | 2.49 | 25.239 | 33.03 | 39.707 | 8.758 | 4.534 | 2.819 | 43.251 | 77.2 | 2.824 | 22.8
2 | 1311.53 | 9 | 3 | 17.5 | 74.945 | 5.587 | 13.413 | 20.351 | 64.446 | 2.73 | 23.603 | 32.853 | 39.921 | 8.45 | 4.724 | 2.517 | 39.467 | 82.2 | 2.028 | 17.8
3 | 1311.53 | 9 | 4 | 17.5 | 74.945 | 5.587 | 13.413 | 21.301 | 61.571 | 2.432 | 25.312 | 34.994 | 37.478 | 8.697 | 4.309 | 2.86 | 43.227 | 76.5 | 2.906 | 23.5
4 | 1311.53 | 10 | 3 | 17.5 | 74.945 | 5.587 | 13.413 | 20.674 | 63.439 | 2.68 | 23.672 | 34.618 | 37.886 | 8.41 | 4.505 | 2.548 | 39.54 | 81.7 | 2.087 | 18.3
5 | 1311.53 | 10 | 4 | 17.5 | 74.945 | 5.587 | 13.413 | 21.732 | 60.351 | 2.378 | 25.381 | 36.963 | 35.482 | 8.637 | 4.108 | 2.901 | 43.191 | 75.9 | 2.986 | 24.1
6 | 1311.53 | 11 | 3 | 17.5 | 74.945 | 5.587 | 13.413 | 20.999 | 62.457 | 2.631 | 23.738 | 36.394 | 36.037 | 8.37 | 4.305 | 2.579 | 39.602 | 81.1 | 2.146 | 18.9
7 | 1311.53 | 11 | 4 | 17.5 | 74.945 | 5.587 | 13.413 | 22.165 | 59.171 | 2.325 | 25.448 | 38.938 | 33.683 | 8.578 | 3.927 | 2.941 | 43.144 | 75.3 | 3.064 | 24.7
8 | 1311.53 | 12 | 3 | 17.5 | 74.945 | 5.587 | 13.413 | 21.326 | 61.499 | 2.584 | 23.802 | 38.183 | 34.349 | 8.33 | 4.123 | 2.61 | 39.652 | 80.6 | 2.204 | 19.4
9 | 1311.53 | 12 | 4 | 17.5 | 74.945 | 5.587 | 13.413 | 22.601 | 58.029 | 2.275 | 25.512 | 40.918 | 32.053 | 8.519 | 3.762 | 2.981 | 43.087 | 74.6 | 3.142 | 25.4

## Stilling Basin MKS
| Q | FAngle | g_drop | Bc | q | dc | vc | B1 | q1 | d1 | v1 | B2 | q2 | d2 | v2 | Fr1 | LJ | Eff | Del_E | Del_E(%)
0 | 37.15 | 8 | 0.91 | 5.34 | 6.97 | 1.7 | 4.09 | 6.11 | 6.09 | 0.85 | 7.17 | 9.48 | 3.92 | 2.59 | 1.51 | 2.486 | 13 | 82.7 | 0.6 | 17.3
1 | 37.15 | 8 | 1.22 | 5.34 | 6.97 | 1.7 | 4.09 | 6.36 | 5.84 | 0.76 | 7.69 | 10.07 | 3.69 | 2.67 | 1.38 | 2.819 | 14 | 77.2 | 0.86 | 22.8
2 | 37.15 | 9 | 0.91 | 5.34 | 6.97 | 1.7 | 4.09 | 6.2 | 5.99 | 0.83 | 7.2 | 10.02 | 3.71 | 2.58 | 1.44 | 2.517 | 13 | 82.2 | 0.62 | 17.8
3 | 37.15 | 9 | 1.22 | 5.34 | 6.97 | 1.7 | 4.09 | 6.49 | 5.72 | 0.74 | 7.72 | 10.67 | 3.48 | 2.65 | 1.31 | 2.86 | 14 | 76.5 | 0.89 | 23.5
4 | 37.15 | 10 | 0.91 | 5.34 | 6.97 | 1.7 | 4.09 | 6.3 | 5.9 | 0.82 | 7.22 | 10.55 | 3.52 | 2.56 | 1.37 | 2.548 | 13 | 81.7 | 0.64 | 18.3
5 | 37.15 | 10 | 1.22 | 5.34 | 6.97 | 1.7 | 4.09 | 6.63 | 5.61 | 0.73 | 7.74 | 11.27 | 3.3 | 2.63 | 1.25 | 2.901 | 14 | 75.9 | 0.91 | 24.1
6 | 37.15 | 11 | 0.91 | 5.34 | 6.97 | 1.7 | 4.09 | 6.4 | 5.8 | 0.8 | 7.24 | 11.1 | 3.35 | 2.55 | 1.31 | 2.579 | 13 | 81.1 | 0.65 | 18.9
7 | 37.15 | 11 | 1.22 | 5.34 | 6.97 | 1.7 | 4.09 | 6.76 | 5.5 | 0.71 | 7.76 | 11.87 | 3.13 | 2.62 | 1.2 | 2.941 | 14 | 75.3 | 0.93 | 24.7
8 | 37.15 | 12 | 0.91 | 5.34 | 6.97 | 1.7 | 4.09 | 6.5 | 5.72 | 0.79 | 7.26 | 11.64 | 3.19 | 2.54 | 1.26 | 2.61 | 13 | 80.6 | 0.67 | 19.4
9 | 37.15 | 12 | 1.22 | 5.34 | 6.97 | 1.7 | 4.09 | 6.89 | 5.39 | 0.69 | 7.78 | 12.48 | 2.98 | 2.6 | 1.15 | 2.981 | 14 | 74.6 | 0.96 | 25.4

## Selected Basin
| Parmeter Name | Unit | Values
0 | Discharge/ft | cfs/ft | 74.945
1 | Flare Angle | Degree | 12
2 | Glasis_Drop | Feet | 4
3 | Exit Velocity | Feet/sec | 3.76
4 | Fr1 |  | 2.98
5 | Jump_Length | Feet | 43.09
6 | Energy Loss(%) | % | 25.4
7 | Floor Length | Feet | 156
8 | Point_1 | Feet | 0
9 | Point_2 | Feet | 62
10 | Point_3 | Feet | 94
11 | Point_4 | Feet | 156

## Seepage_calc
| locations | uncorrected | mc_corr | t_corrr | corrected
0 | Phi_E | 32.48 | -1.4943 | 1.54 | 32.43
1 | Phi_C1 | 67.52 | 1.4943 | 1.54 | 70.56

## thickness_calc
| location | p(%) | p(feet) | th_min(feet)
0 | 1 | 70.56 | 12.61 | 0
1 | 2 | 55.41 | 9.91 | 0
2 | 3 | 47.58 | 8.51 | 6.08
3 | 4 | 32.43 | 5.8 | 4.14

## Deailed_thickness
| dist | P% | Hw | Bi | -WwL | Net(Hw) | t_req
0 | 0 | 32.43 | 5.8 | 31 | 2.06 | 3.74 | 2.67
1 | 3 | 33.1633 | 5.93 | 30.35 | 2.11 | 3.82 | 2.73
2 | 6 | 33.8965 | 6.06 | 29.69 | 2.15 | 3.91 | 2.79
3 | 9 | 34.6298 | 6.19 | 29.04 | 2.2 | 3.99 | 2.85
4 | 12 | 35.3631 | 6.32 | 28.39 | 2.25 | 4.07 | 2.91
5 | 15 | 36.0963 | 6.45 | 27.73 | 2.3 | 4.15 | 2.96
6 | 18 | 36.8296 | 6.58 | 27.08 | 2.36 | 4.22 | 3.01
7 | 21 | 37.5629 | 6.71 | 26.43 | 2.42 | 4.29 | 3.06
8 | 24 | 38.2962 | 6.85 | 25.77 | 2.48 | 4.37 | 3.12
9 | 27 | 39.0294 | 6.98 | 25.12 | 2.54 | 4.44 | 3.17
10 | 30 | 39.7627 | 7.11 | 24.47 | 2.61 | 4.5 | 3.21
11 | 33 | 40.496 | 7.24 | 23.81 | 2.68 | 4.56 | 3.26
12 | 36 | 41.2292 | 7.37 | 23.16 | 2.76 | 4.61 | 3.29
13 | 39 | 41.9625 | 7.5 | 22.51 | 2.84 | 4.66 | 3.33
14 | 42 | 42.6958 | 7.63 | 21.85 | 2.92 | 4.71 | 3.36
15 | 45 | 43.429 | 7.76 | 21.2 | 3.01 | 4.75 | 3.39
16 | 48 | 44.1623 | 7.89 | 20.55 | 3.11 | 4.78 | 3.41
17 | 51 | 44.8956 | 8.03 | 19.9 | 3.21 | 4.82 | 3.44
18 | 54 | 45.6288 | 8.16 | 19.24 | 3.32 | 4.84 | 3.46
19 | 57 | 46.3621 | 8.29 | 18.59 | 3.44 | 4.85 | 3.46
20 | 60 | 47.0954 | 8.42 | 17.94 | 3.56 | 4.86 | 3.47

## Load Calcualtion Input
| Parameter Name | Unit | Parameter Value | Detail Name
0 | VW | feet | 5 | Vent Inner Span/width
1 | VH | feet | 6 | Vent Height
2 | NV | nos | 3 | No of Vents
3 | Tt | inch | 20 | Top Slab thicjness
4 | Ts | inch | 18 | Abutmet Thicknes
5 | Tb | inch | 41.64 | Bottom Slab Thicknes
6 | Tp | inch | 15 | Pier Thicknes
7 | gamma_s | pcf | 120 | Soil Fill Unit Wieght
8 | phi | degree | 30 | friction angle of back fill soil
9 | H | feet | 1 | Height of srcharge above pier
10 | MPF | unitless | 1.2 | Multiple Presnce Factor
11 | IM | unitless | 1.3 | Impact factor for Dynamic Loading
12 | INVERT_LEVEL | ft-pwd | -4.92 | Invert Level of Regulator
13 | EMBANKMENT_CREST_LEVEL | ft-pwd | 18.04 | Emnakment Crest Level
14 | h_prime | ft | 3 | Additional Surcharge load above Embankemt

## Barrel Load
| Notations | LoadName | LoadUnits | LoadType | Load_Value_Maximum | Load_Value_Minimum
0 | TSL | Load on Top Slab | klf | UDL | -2.128 | -2.128
1 | BSL | Load on Bottom Slab | klf | UDL | 2.369 | 2.369
2 | SWL+ | Load on Left Side Wall | klf | Trapizoidal | 1.1576 | 1.6717
3 | SWL(-) | Load on Right Side Wall | klf | Trapizoidal | -1.1576 | -1.6717