## Basic_Parameter
| parameters | unit | values | Unnamed: 3 | Unnamed: 4 | Unnamed: 5 | Unnamed: 6 | Unnamed: 7 | Unnamed: 8
0 | Basin Area | sq mile | 4.18
1 | Avg_GL | feet-PWD | 4.92
2 | Highest Water Level ,RS | feet-PWD | 12.956
3 | Lowest Water Level,RS | feet-PWD | -4.92 | 17.876
4 | Moonsoon Lowest Water Level | feet-PWD | -4.592
5 | Embankment Crest Level | feet-PWD | 18.04
6 | Embankment Top Width | feet-PWD | 19.68
7 | C/S Slope (1:N) |  | 2
8 | R/S Slope |  | 3
9 | Invert Level | feet-PWD | -4.92
10 | Discharge/sq mile | cfs/sqmile | 54
11 | No Vent |  | 2
12 | Vent Width | feet | 5
13 | Vent Height | feet | 6
14 | Pier_width | inch | 15
15 | Abutment_width | inch | 18
16 | flare_Angle_min | degree | 8
17 | flare_Angle_max | degree | 12
18 | glacis_drop_min | feet | 3
19 | glacis_drop_max | feet | 4
20 | Barrel Length | feet | 34
21 | cutoff_depth_min | min | 9.84
22 | cutoff_depth_max | max | 21.32
23 | Laycey's Silt Factor |  | 0.4
24 | maximum head difference | feet | 17.876
25 | Allowable Exit Gradient |  | 0.143
26 | maximum_floor_thickness | feet | 3.28
27 | Top_slab_thickness | inch | 20
28 | unit weight of fill soil | pcf | 120
29 | friction Angle of fill soil | degree | 20
30 | surcharge height | feet | 1
31 | return wall level | fee-pwd | 12.956

## Stilling Basin FPS
| Q | FAngle | g_drop | Bc | q | dc | vc | B1 | q1 | d1 | v1 | B2 | q2 | d2 | v2 | Fr1 | LJ | Eff | Del_E | Del_E(%)
0 | 850.34 | 8 | 3 | 11.25 | 75.585 | 5.619 | 13.451 | 13.78 | 61.709 | 2.586 | 23.864 | 24.974 | 34.048 | 8.358 | 4.074 | 2.615 | 39.827 | 80.5 | 2.224 | 19.5
1 | 850.34 | 8 | 4 | 11.25 | 75.585 | 5.619 | 13.451 | 14.623 | 58.151 | 2.274 | 25.573 | 26.777 | 31.756 | 8.541 | 3.718 | 2.989 | 43.241 | 74.5 | 3.168 | 25.5
2 | 850.34 | 9 | 3 | 11.25 | 75.585 | 5.619 | 13.451 | 14.101 | 60.304 | 2.517 | 23.956 | 26.734 | 31.807 | 8.297 | 3.833 | 2.661 | 39.882 | 79.8 | 2.311 | 20.2
3 | 850.34 | 9 | 4 | 11.25 | 75.585 | 5.619 | 13.451 | 15.051 | 56.496 | 2.201 | 25.664 | 28.715 | 29.613 | 8.453 | 3.503 | 3.048 | 43.135 | 73.6 | 3.282 | 26.4
4 | 850.34 | 10 | 3 | 11.25 | 75.585 | 5.619 | 13.451 | 14.424 | 58.953 | 2.452 | 24.044 | 28.5 | 29.836 | 8.237 | 3.622 | 2.706 | 39.916 | 79 | 2.396 | 21
5 | 850.34 | 10 | 4 | 11.25 | 75.585 | 5.619 | 13.451 | 15.482 | 54.925 | 2.133 | 25.75 | 30.65 | 27.744 | 8.367 | 3.316 | 3.107 | 43.011 | 72.7 | 3.393 | 27.3
6 | 850.34 | 11 | 3 | 11.25 | 75.585 | 5.619 | 13.451 | 14.749 | 57.654 | 2.39 | 24.127 | 30.273 | 28.089 | 8.177 | 3.435 | 2.751 | 39.932 | 78.3 | 2.48 | 21.7
7 | 850.34 | 11 | 4 | 11.25 | 75.585 | 5.619 | 13.451 | 15.915 | 53.429 | 2.068 | 25.83 | 32.582 | 26.098 | 8.282 | 3.151 | 3.165 | 42.872 | 71.8 | 3.501 | 28.2
8 | 850.34 | 12 | 3 | 11.25 | 75.585 | 5.619 | 13.451 | 15.076 | 56.403 | 2.33 | 24.207 | 32.051 | 26.53 | 8.117 | 3.268 | 2.795 | 39.931 | 77.6 | 2.562 | 22.4
9 | 850.34 | 12 | 4 | 11.25 | 75.585 | 5.619 | 13.451 | 16.351 | 52.004 | 2.007 | 25.906 | 34.513 | 24.638 | 8.199 | 3.005 | 3.222 | 42.721 | 71 | 3.605 | 29

## Stilling Basin MKS
| Q | FAngle | g_drop | Bc | q | dc | vc | B1 | q1 | d1 | v1 | B2 | q2 | d2 | v2 | Fr1 | LJ | Eff | Del_E | Del_E(%)
0 | 24.09 | 8 | 0.91 | 3.43 | 7.02 | 1.71 | 4.1 | 4.2 | 5.74 | 0.79 | 7.28 | 7.61 | 3.16 | 2.55 | 1.24 | 2.615 | 13 | 80.5 | 0.68 | 19.5
1 | 24.09 | 8 | 1.22 | 3.43 | 7.02 | 1.71 | 4.1 | 4.46 | 5.4 | 0.69 | 7.8 | 8.16 | 2.95 | 2.6 | 1.13 | 2.989 | 14 | 74.5 | 0.97 | 25.5
2 | 24.09 | 9 | 0.91 | 3.43 | 7.02 | 1.71 | 4.1 | 4.3 | 5.6 | 0.77 | 7.3 | 8.15 | 2.96 | 2.53 | 1.17 | 2.661 | 13 | 79.8 | 0.7 | 20.2
3 | 24.09 | 9 | 1.22 | 3.43 | 7.02 | 1.71 | 4.1 | 4.59 | 5.25 | 0.67 | 7.82 | 8.75 | 2.75 | 2.58 | 1.07 | 3.048 | 14 | 73.6 | 1 | 26.4
4 | 24.09 | 10 | 0.91 | 3.43 | 7.02 | 1.71 | 4.1 | 4.4 | 5.48 | 0.75 | 7.33 | 8.69 | 2.77 | 2.51 | 1.1 | 2.706 | 13 | 79 | 0.73 | 21
5 | 24.09 | 10 | 1.22 | 3.43 | 7.02 | 1.71 | 4.1 | 4.72 | 5.1 | 0.65 | 7.85 | 9.34 | 2.58 | 2.55 | 1.01 | 3.107 | 14 | 72.7 | 1.03 | 27.3
6 | 24.09 | 11 | 0.91 | 3.43 | 7.02 | 1.71 | 4.1 | 4.5 | 5.36 | 0.73 | 7.36 | 9.23 | 2.61 | 2.49 | 1.05 | 2.751 | 13 | 78.3 | 0.76 | 21.7
7 | 24.09 | 11 | 1.22 | 3.43 | 7.02 | 1.71 | 4.1 | 4.85 | 4.97 | 0.63 | 7.88 | 9.93 | 2.43 | 2.53 | 0.96 | 3.165 | 14 | 71.8 | 1.07 | 28.2
8 | 24.09 | 12 | 0.91 | 3.43 | 7.02 | 1.71 | 4.1 | 4.6 | 5.24 | 0.71 | 7.38 | 9.77 | 2.47 | 2.47 | 1 | 2.795 | 13 | 77.6 | 0.78 | 22.4
9 | 24.09 | 12 | 1.22 | 3.43 | 7.02 | 1.71 | 4.1 | 4.99 | 4.83 | 0.61 | 7.9 | 10.52 | 2.29 | 2.5 | 0.92 | 3.222 | 14 | 71 | 1.1 | 29

## Selected Basin
| Parmeter Name | Unit | Values
0 | Discharge/ft | cfs/ft | 75.585
1 | Flare Angle | Degree | 11
2 | Glasis_Drop | Feet | 4
3 | Exit Velocity | Feet/sec | 3.15
4 | Fr1 |  | 3.16
5 | Jump_Length | Feet | 42.87
6 | Energy Loss(%) | % | 28.2
7 | Floor Length | Feet | 158
8 | Point_1 | Feet | 0
9 | Point_2 | Feet | 62
10 | Point_3 | Feet | 96
11 | Point_4 | Feet | 158

## Seepage_calc
| locations | uncorrected | mc_corr | t_corrr | corrected
0 | Phi_E | 32.29 | -1.4661 | 1.53 | 32.22
1 | Phi_C1 | 67.71 | 1.4661 | 1.53 | 70.71

## thickness_calc
| location | p(%) | p(feet) | th_min(feet)
0 | 1 | 70.71 | 12.64 | 0
1 | 2 | 55.61 | 9.94 | 0
2 | 3 | 47.32 | 8.46 | 6.04
3 | 4 | 32.22 | 5.76 | 4.11

## Deailed_thickness
| dist | P% | Hw | Bi | -WwL | Net(Hw) | t_req
0 | 0 | 32.22 | 5.76 | 23 | 2.78 | 2.98 | 2.13
1 | 3 | 32.9508 | 5.89 | 22.43 | 2.85 | 3.04 | 2.17
2 | 6 | 33.6816 | 6.02 | 21.86 | 2.92 | 3.1 | 2.21
3 | 9 | 34.4125 | 6.15 | 21.29 | 3 | 3.15 | 2.25
4 | 12 | 35.1433 | 6.28 | 20.73 | 3.08 | 3.2 | 2.29
5 | 15 | 35.8741 | 6.41 | 20.16 | 3.17 | 3.24 | 2.31
6 | 18 | 36.6049 | 6.54 | 19.59 | 3.26 | 3.28 | 2.34
7 | 21 | 37.3358 | 6.67 | 19.02 | 3.36 | 3.31 | 2.36
8 | 24 | 38.0666 | 6.8 | 18.45 | 3.46 | 3.34 | 2.39
9 | 27 | 38.7974 | 6.94 | 17.88 | 3.57 | 3.37 | 2.41
10 | 30 | 39.5282 | 7.07 | 17.31 | 3.69 | 3.38 | 2.41
11 | 33 | 40.2591 | 7.2 | 16.75 | 3.81 | 3.39 | 2.42
12 | 36 | 40.9899 | 7.33 | 16.18 | 3.95 | 3.38 | 2.41
13 | 39 | 41.7207 | 7.46 | 15.61 | 4.09 | 3.37 | 2.41
14 | 42 | 42.4515 | 7.59 | 15.04 | 4.25 | 3.34 | 2.39
15 | 45 | 43.1823 | 7.72 | 14.47 | 4.41 | 3.31 | 2.36
16 | 48 | 43.9132 | 7.85 | 13.9 | 4.59 | 3.26 | 2.33
17 | 51 | 44.644 | 7.98 | 13.33 | 4.79 | 3.19 | 2.28
18 | 54 | 45.3748 | 8.11 | 12.77 | 5 | 3.11 | 2.22
19 | 57 | 46.1056 | 8.24 | 12.2 | 5.24 | 3 | 2.14
20 | 60 | 46.8365 | 8.37 | 11.63 | 5.49 | 2.88 | 2.06

## Load Calcualtion Input
| Parameter Name | Unit | Parameter Value | Detail Name
0 | VW | feet | 5 | Vent Inner Span/width
1 | VH | feet | 6 | Vent Height
2 | NV | nos | 2 | No of Vents
3 | Tt | inch | 20 | Top Slab thicjness
4 | Ts | inch | 18 | Abutmet Thicknes
5 | Tb | inch | 29.04 | Bottom Slab Thicknes
6 | Tp | inch | 15 | Pier Thicknes
7 | gamma_s | pcf | 120 | Soil Fill Unit Wieght
8 | phi | degree | 20 | friction angle of back fill soil
9 | H | feet | 1 | Height of srcharge above pier
10 | MPF | unitless | 1.2 | Multiple Presnce Factor
11 | IM | unitless | 1.3 | Impact factor for Dynamic Loading
12 | INVERT_LEVEL | ft-pwd | -4.92 | Invert Level of Regulator
13 | EMBANKMENT_CREST_LEVEL | ft-pwd | 18.04 | Emnakment Crest Level
14 | h_prime | ft | 3 | Additional Surcharge load above Embankemt

## Barrel Load
| Notations | LoadName | LoadUnits | LoadType | Load_Value_Maximum | Load_Value_Minimum
0 | TSL | Load on Top Slab | klf | UDL | -2.128 | -2.128
1 | BSL | Load on Bottom Slab | klf | UDL | 2.396 | 2.396
2 | SWL+ | Load on Left Side Wall | klf | Trapizoidal | 1.1576 | 1.6402
3 | SWL(-) | Load on Right Side Wall | klf | Trapizoidal | -1.1576 | -1.6402