## Sheet1
Dowel Bars design for Rigid Pavement
Calculation of length = |  | 1. Generally dowel bars are placed across the transverse joints at mid depth of the slab to reduce faulting and preventiong corner cracking.
Where, |  | 2. Transfer load from one to another slab but not prevent the joints from opening.
| Ld= Length of bar = | 3. Dowel bars are generally round, smooth, epoxy coated bars.
| d = Diameter of the bar = | 4. Make a relation with the above equation and put trial value of LD as 45 cm and find Ld.
| =Joint Width = | 5. Length of the Dowel bar = Ld+∂ and provide a round length as LD provided.
| Ff = Permissible stress in bending = | 6. Load transfer capacity Ps= 0.785 x d2x Fs
| Fb = Permissible stress in bearing = | 7
| Fs = Permissible stress in shear = | 8
9. Take the load transfer capacity as 40 % if not given and find,
|  | 0.4P/Ps | , 0.4P/Pf | , 0.4P/Pb | Take which ever is maximum as a desired capacity
P = Wheel Load
10
𝐿_𝑑=5ⅆ√((𝐹𝑓(𝐿𝑑+1.5∂))/((𝐹𝑏) ̅(𝐿_𝐷+8.8𝛿) ))
∂
𝑃_𝑓=(2ⅆ^3 𝐹_𝑓)/(𝐿_𝑑+8.8𝛿)
𝑃_𝑏=(𝐹𝑏𝐿_ⅆ^2 ⅆ)/(12.5(𝐿𝑑+1.5∂))

## Design of Dowel Bar
Dowel Bars design for Rigid Pavement
The roadway is to be used for stack yard.
Let thickness of slab/road, h= |  |  | 30
Fy = | 40 | = | 2814.8
As there is WBM below the roadway, So CBR = |  |  |  |  | 25
Compressive strength of concrete, fc' = |  |  |  | 30
Modulus of Elasticity of concrete, E = |  |  |  | 368670.6349
Poisson's ratio, µ = |  | 0.15
Modulus of subgrade reaction, K = 28.6926 CBR0.7788
|  |  | = | 351.9537
|  |  | = | 9.7421
[7 empty] | 5d = | 16
Radius of relative stiffness, l= | [6 empty] | (Ld+1.5∂) = | 45
|  | = | 100.0432 | cm |  |  | Ff /Fb = | 8.8465
Fs = Permissible stress in shear = 0.45Fy= |  |  |  | 1266.66 | Kg/cm2 |  | (Ld+8.8∂) = | 59.6
Ff = Permissible stress in bending = 0.66 Fy= |  |  |  |  | 1857.768 | Kg/cm2
Fb = Permissible stress in bearing = |  |  |  | 210 | Kg/cm2
Wheel load calculation HL-93 = |  |  | 7257.6 | Kg
Length of Dowel bar =
Joint width, 𝜕 = |  | 2
Let dia of bar, d = |  | 3.2
Let length of bar, Ld = |  | 42 | for trial
By trial and error, |  | 41.3513 | cm
Total length = Ld+∂ = |  | 43.3513 | cm ≈ | 50
Load transfer capacity of single dowel bar,
Ps= 0.785 x d2x Fs = |  | 10181.9197 | Kg
| = | 1801.0456 | Kg
| = | 2535.8491 | Kg
Max | 0.4P/Ps | , 0.4P/Pf | , 0.4P/Pb
| 0.28512 | 1.6119 | 1.1448
Effective distance of load transfer =1.8l |  |  |  | 180.0778
Let spacing = |  | 30
Actual capacity = |  | 3.3341 | >1.61 | So the bar spacing and dia is ok
Load transfer capacity as 40 % |  | 1.3336 | >1.61 | So the bar spacing and dia is ok
𝐿_𝑑=5ⅆ√((𝐹𝑓(𝐿𝑑+1.5𝜕))/((𝐹𝑏) ̅(𝐿_𝐷+8.8𝛿) ))
𝑃_𝑓=(2ⅆ^3 𝐹_𝑓)/(𝐿_𝑑+8.8𝛿)
𝑃_𝑏=(𝐹𝑏𝐿_ⅆ^2 ⅆ)/(12.5(𝐿𝑑+1.5𝜕))
4√((𝐸ℎ^3)/12𝑘(1−𝜇2) )