## Long_Sec (2)
Long Section For Re-excavation of Goalputa khal From km.0.000 to Km. 2.300 = 2.300 Km , Gubrakhali Khal From Km.0.000 to km. 2.800 = 2.800 Km, Kumardangi Khal From km.0.000 to km.9.000 = 9.000 Km, Total = 14.100 Km. in Polder No. 6-8, In Satkhira Sadar,Tala & Assasuni Upazila, in c/w “ Drainage Improvement of Polder No. 1, 2, 6-8 & 6-8 (Ext) in Satkhira District, Under Satkhira O&M Division-2, BWDB, Satkhira.
Goalputa Khal
Distance (km) | 0 | 0.3 | 0.7 | 1.1 | 1.5 | 1.9 | 2.3
R.B (m) | 2.485 | 2.222 | 2.226 | 2.167 | 2.322 | 2.276 | 1.979
C.L (m) | -0.375 | -0.378 | 0.156 | -1.123 | 0.152 | 0.366 | 0.259
L.B (m) | 2.075 | 2.182 | 1.936 | 1.817 | 2.022 | 2.116 | 2.259
Design Bed Level
Gobrakhali khal
Distance (km) | 0 | 0.2 | 0.6 | 1 | 1.4 | 1.8 | 2.2 | 2.6 | 2.8
R.B (m) | 2.842 | 2.847 | 2.573 | 2.849 | 1.955 | 2.29 | 2.124 | 2.446 | 2.668
C.L (m) | 1.152 | 0.667 | 0.983 | 0.849 | -0.195 | 0.03 | 0.014 | -0.434 | -0.242
L.B (m) | 2.662 | 3.207 | 2.833 | 3.059 | 2.335 | 2.15 | 2.224 | 1.536 | 2.238
Design Bed Level
Hamkura khal
Distance (km) | 0 | 0.5 | 0.9 | 1.3 | 1.7 | 2.2 | 2.6 | 2.8 | 3.4 | 3.8 | 4.2 | 4.6 | 5 | 5.4 | 5.8 | 6.2 | 6.6 | 7 | 7.4 | 7.8 | 8.2 | 8.6 | 9
R.B (m) | 1.427 | 1.429 | 1.671 | 1.779 | 1.952 | 1.846 | 1.551 | 1.821 | 1.392 | 1.473 | 1.567 | 1.803 | 2.659 | 1.932 | 1.712 | 2.328 | 1.656 | 2.044 | 2.075 | 1.73 | 1.933 | 1.6 | 2.309
C.L (m) | -0.389 | -0.486 | -0.416 | -0.491 | -0.636 | -0.791 | -0.608 | -0.558 | -0.738 | -0.55 | -1.526 | -1.912 | -1.681 | -1.118 | -1.13 | -0.885 | -1.322 | -1.476 | -1.137 | -0.982 | -0.955 | -1.288 | -1.571
L.B (m) | 1.257 | 1.469 | 1.701 | 1.579 | 1.522 | 1.676 | 1.791 | 1.531 | 1.432 | 1.893 | 1.697 | 1.813 | 1.549 | 1.552 | 2.342 | 1.788 | 1.826 | 1.554 | 1.645 | 1.88 | 1.813 | 1.83 | 1.859
Design Bed Level
4
Distance (km) | 10.05 | 10.255 | 10.555 | 10.885 | 11.185 | 11.505 | 11.805 | 12.105 | 12.425 | 12.755 | 13.055 | 13.355 | 13.655 | 13.955 | 14.255 | 14.555 | 14.855 | 15.155 | 15.205 | 15.555 | 15.855 | 16.205 | 16.335 | 16.615 | 16.91 | 17.34 | 17.85 | 18.25 | 18.7 | 19.05 | 19.45 | 19.65 | 19.85 | 20
Left Bank (M) | 2.33 | 2.49 | 0.82 | 2.19 | 2.17 | 2.1 | 1.79 | 2.47 | 0.4 | 0.49 | 2.26 | 1.98 | 0.19 | 1.39 | 1.61 | 1.4 | 1.59 | 1.87 | 1.725 | 1.92 | 2.06 | 2.47 | 2.16 | 2.36 | 2.03 | 2.52 | 2.18 | 2.57 | 2.87 | 3.1 | 3.58 | 3.94 | 4.24 | 3.89
C.L (m) | -0.25 | -0.5 | -0.63 | -0.75 | -2.25 | -0.72 | 30 | -1.97 | -0.37 | -0.3 | -0.59 | -0.79 | -0.51 | -0.34 | -0.27 | -0.36 | -0.94 | -1.29 | -1.51 | -2 | -1.36 | -1.14 | -1.3 | -1.73 | -1.11 | -1.55 | -1.23 | -1.21 | -2.35 | -1.21 | -1.39 | -1.25 | -1.77 | -2.75
R.B (m) | 1.64 | 2.24 | 2.56 | 2.89 | 2.64 | 2.5 | 2.06 | 2.33 | 1.6 | 2.35 | 0.45 | 1.38 | 1.61 | -0.27 | 2.45 | 0.05 | 1.37 | 0.68 | 0.5 | 1.75 | 1.873 | 1.62 | 1.84 | 1.49 | 2.11 | 2.63 | 2.12 | 2.35 | 3.01 | 3.58 | 2.47 | 3.98 | 3.6 | 3.71
Design Bed Level