## cross.Begun Dara
Re-excavation of Begun Dara khal From km.0.000 to Km. 8.000 = 8.000 Km , Boarsing Khal From Km.0.000 to km. 3.400 = 3.400 Km, Boro Jaynagar Khal From km.0.000 to km.4.477 = 4.477 Km, Total = 15.877 Km. in Polder No. 6-8, In Tala, Assasuni & Kolaroa Upazila, in c/w “ Drainage Improvement of Polder No. 1, 2, 6-8 & 6-8 (Ext) in Satkhira District, Under Satkhira O&M Division-2, BWDB, Satkhira.
Begun Dara Khal From km.0.000 to km. 8.000 = 8.000 Km
C/S No. 01 at Km. 0.000 | [20 empty] | 23 | 0.729
[21 empty] | 26 | 0.059
[21 empty] | 28 | -0.041
[21 empty] | 31 | 0.229
[21 empty] | 33 | 0.469
[21 empty] | 35 | 0.969
[21 empty] | 36 | 1.453
[21 empty] | 37 | 2.233
[21 empty] | 39 | 2.763
[21 empty] | 44 | 2.683
[21 empty] | 45 | 2.273
[21 empty] | 50 | 2.243
Distance (Meter) | 0 | 16 | 19 | 21 | 23 | 25 | 27 | 29 | 33 | 35 | 37 | 39 | 41 | 45 | 50.5 | 52 | 53 | 56 | 60 | 70 | 55 | 2.213
Existing Bed Level | 0.471 | 0.491 | 1.251 | 1.581 | 2.771 | 2.711 | 1.261 | -0.241 | 0.359 | 0.699 | 0.839 | 0.209 | 1.291 | 2.861 | 3.041 | 2.501 | 1.571 | 0.901 | 0.561 | 0.531 | 75 | 2.263
C/S No. 02 at Km. 0.400
Distance (Meter) | 0 | 10 | 17 | 21 | 22 | 24 | 25 | 27 | 30 | 32 | 35 | 37 | 39 | 40 | 44 | 55 | 65
Existing Bed Level | 2.182 | 2.122 | 2.242 | 2.202 | 2.332 | 2.312 | 1.285 | 0.125 | -0.035 | -0.055 | -0.145 | -0.105 | 0.635 | 1.902 | 1.942 | 1.962 | 1.922
C/S No. 03 at Km. 0.800 | [30 empty] | 28 | 0.509
[31 empty] | 31 | 0.988
[31 empty] | 32 | 1.36
[31 empty] | 33 | 2.18
[31 empty] | 37 | 1.92
[31 empty] | 38.5 | 1.3
[31 empty] | 44 | 1.11
[31 empty] | 52 | 1.16
[31 empty] | 58 | 1.19
[31 empty] | 68 | 1.13
Distance (Meter) | 0 | 8 | 11 | 11.5 | 15 | 18 | 21 | 25 | 28 | 30 | 32 | 34 | 36 | 37.4 | 38 | 41 | 45 | 46 | 50 | 60
Existing Bed Level | 0.776 | 1.076 | 1.516 | 1.936 | 1.886 | 2.276 | 2.406 | 2.276 | 0.156 | -0.444 | -0.464 | -0.384 | 0.306 | 1.246 | 1.766 | 2.126 | 2.036 | 1.016 | 0.806 | 0.636
C/S No. 04 at Km. 1.200
Distance (Meter) | 0 | 16 | 20 | 22 | 22.5 | 24.5 | 26 | 27 | 29 | 31 | 33 | 35 | 37 | 37.5 | 38.5 | 40 | 45 | 46 | 49 | 55
Existing Bed Level | 2.184 | 2.094 | 2.164 | 2.504 | 2.834 | 2.874 | 2.064 | 1.244 | 0.114 | -0.106 | -0.226 | -0.046 | 0.904 | 1.234 | 1.924 | 2.044 | 1.954 | 1.504 | 1.334 | 0.934
C/S No. 05 at Km. 1.600
Distance (Meter) | 0 | 8 | 14 | 16 | 16.5 | 18.5 | 20.5 | 22.5 | 25 | 27 | 29 | 31 | 33 | 34.5 | 35.5 | 39 | 40 | 50 | 60
Existing Bed Level | 1.828 | 1.818 | 1.868 | 1.848 | 2.098 | 2.098 | 1.118 | 0.928 | 0.528 | 0.528 | 0.628 | 1.178 | 1.548 | 2.468 | 2.458 | 2.438 | 1.918 | 1.808 | 1.868
C/S No. 06 at Km. 2.000
Distance (Meter) | 0 | 8 | 16 | 20 | 21 | 21.5 | 23 | 25 | 27 | 29 | 31 | 33 | 33.5 | 35.5 | 37 | 41.5 | 43 | 47 | 55 | 65
Existing Bed Level | 0.641 | 0.581 | 0.601 | 1.401 | 2.311 | 2.341 | 1.11 | -0.49 | 0.22 | 0.29 | 0.66 | 0.97 | 1.431 | 2.201 | 2.461 | 2.411 | 1.671 | 1.051 | 1.011 | 0.951
C/S No. 07 at Km. 2.400
Distance (Meter) | 0 | 17 | 23 | 25 | 25.5 | 26.5 | 29 | 31 | 33 | 35 | 37 | 39 | 41 | 44.5 | 45.5 | 51.5 | 52.5 | 54.5 | 60 | 70
Existing Bed Level | 0.489 | 0.429 | 0.559 | 1.259 | 1.809 | 1.161 | 0.201 | -0.039 | -0.189 | -0.019 | 0.531 | 0.611 | 0.341 | 1.139 | 1.789 | 1.829 | 1.399 | 0.469 | 0.669 | 0.589
C/S No. 08 at Km. 2.800
Distance (Meter) | 0 | 8 | 16 | 17 | 18 | 20 | 23 | 23.5 | 27 | 33 | 36 | 39 | 42 | 45 | 48.5 | 52 | 56 | 57.5 | 62 | 80
Existing Bed Level | 0.452 | 0.432 | 1.262 | 1.972 | 0.472 | 0.452 | 1.852 | 1.167 | 0.157 | 0.207 | 0.147 | 0.267 | 0.407 | 0.067 | 1.172 | 1.922 | 1.912 | 1.482 | 0.312 | 0.272
C/S No. 09 at Km. 3.200
Distance (Meter) | 0 | 16 | 16.5 | 18 | 21 | 23 | 25 | 27 | 29 | 31 | 33 | 35 | 39 | 43 | 45 | 46 | 50 | 60 | 62 | 68
Existing Bed Level | 0.085 | 0.135 | 1.715 | 1.685 | 0.109 | -0.331 | -0.281 | -0.211 | -0.251 | -0.231 | -0.161 | 0.269 | 1.935 | 2.005 | 1.945 | 1.715 | 1.885 | 1.855 | 1.095 | 1.135
C/S No. 10 at Km. 3.600
Distance (Meter) | 0 | 10 | 17 | 20 | 20.5 | 21 | 24 | 27 | 30 | 33 | 37 | 40 | 43 | 46 | 48.5 | 52.5 | 54 | 60 | 70
Existing Bed Level | 0.844 | 0.804 | 0.764 | 1.374 | 1.984 | 1.184 | 0.054 | 0.114 | -0.106 | -0.316 | -0.316 | 0.044 | 0.174 | 1.084 | 2.064 | 2.204 | 2.054 | 1.864 | 1.894
C/S No. 11 at Km. 4.000
Distance (Meter) | 0 | 10 | 15 | 19 | 20 | 21 | 24 | 28 | 35 | 42 | 48 | 55 | 62 | 68 | 75 | 78 | 80 | 84 | 88 | 95
Existing Bed Level | 0.314 | 0.294 | 0.224 | 1.184 | 1.524 | 1.139 | 0.259 | 0.029 | -0.121 | -0.111 | -0.191 | 0.009 | 0.019 | -0.061 | -0.021 | 1.094 | 2.084 | 2.194 | 2.194 | 2.104
C/S No. 12 at Km. 4.400
Distance (Meter) | 0 | 16 | 20 | 21.5 | 22 | 23 | 23.5 | 25.5 | 30 | 35 | 40 | 43 | 43.5 | 44.5 | 49 | 53 | 55.5 | 56 | 57 | 70
Existing Bed Level | 0.224 | 0.194 | 0.584 | 0.834 | 1.624 | 1.584 | 1.049 | 0.229 | 0.059 | 0.019 | 0.149 | 1.074 | 1.314 | 0.654 | -0.946 | 0.444 | 1.074 | 1.334 | 1.184 | 1.154
C/S No. 13 at Km. 4.800 | [24 empty] | 38 | 0.216
[25 empty] | 40 | 0.126
[25 empty] | 43 | 0.076
[25 empty] | 45 | 0.136
[25 empty] | 48 | 0.126
[25 empty] | 50 | 0.286
[23 empty] | 0 | 1.546 | 53 | 1.136
[23 empty] | 5 | 1.666 | 53.5 | 1.414
[23 empty] | 9 | 1.606 | 55.5 | 2.174
[23 empty] | 13 | 1.576 | 58 | 2.414
[23 empty] | 17 | 1.556 | 59 | 2.424
[23 empty] | 17.5 | 1.926 | 60 | 2.014
Distance (Meter) | 0 | 10 | 22 | 23 | 23.5 | 24 | 27 | 31 | 34 | 37 | 40 | 43 | 46 | 47 | 47.5 | 51 | 52 | 57 | 65 | 75 |  |  | 18.5 | 2.646 | 61.5 | 0.984
Existing Bed Level | -0.529 | -0.479 | -0.559 | 1.221 | 1.721 | 1.111 | -0.099 | 0.031 | -0.029 | 0.051 | 0.111 | 0.121 | 0.311 | 1.001 | 1.681 | 1.821 | 0.891 | 0.841 | 0.661 | 0.621 |  |  | 22.5 | 2.406 | 65.5 | 0.954
[23 empty] | 24 | 1.296 | 68.5 | 0.844
C/S No. 14 at Km. 5.200 | [22 empty] | 63 | 2.256 |  |  | 34 | 2.098
[23 empty] | 64 | 2.276 |  |  | 35 | 2.118
[23 empty] | 68 | 2.386 |  |  | 36 | 1.148
[23 empty] | 69 | 2.136 |  |  | 39 | 0.075
[23 empty] | 69.5 | 1.816 |  |  | 43 | -0.235
[23 empty] | 74 | 1.696 |  |  | 46 | -0.185
[23 empty] | 84 | 1.676 |  |  | 48 | -0.085
[23 empty] | 92 | 1.686 |  |  | 50 | -0.005
[27 empty] | 56 | 0.245
[27 empty] | 58 | 0.845
[27 empty] | 60 | 1.148 | 0 | 1.773
[27 empty] | 61.5 | 1.648 | 10 | 1.733
Distance (Meter) | 0 | 17 | 21 | 21.5 | 23 | 24 | 30 | 32 | 32.5 | 36 | 39 | 45 | 51 | 57 | 63 | 65 | 67 | 68 | 72 | 90 | [6 empty] | 65.5 | 1.828 | 15 | 1.813
Existing Bed Level | 0.929 | 1.009 | 1.439 | 1.969 | 2.009 | 1.049 | -0.011 | 1.569 | 1.106 | 0.086 | -0.074 | -0.054 | -0.014 | 0.116 | 0.476 | 2.059 | 2.069 | 1.499 | 0.269 | 0.319 | [6 empty] | 69 | 1.858 | 17 | 1.803
[27 empty] | 70 | 2.428 | 18.5 | 2.173
C/S No. 15 at Km. 5.600 | [24 empty] | 45 | 0.136
[25 empty] | 50 | 0.106
[25 empty] | 55 | -0.124 |  |  | 0 | 1.744
[25 empty] | 60 | -0.074 |  |  | 1.5 | 2.644
[25 empty] | 65 | 0.466 |  |  | 5 | 2.674
[25 empty] | 66 | 1.179 |  |  | 6.5 | 2.224
[25 empty] | 68 | 2.479 |  |  | 25.5 | 2.214
[25 empty] | 70 | 2.899 |  |  | 26 | 2.404
[25 empty] | 72 | 2.919 |  |  | 27 | 2.394
[25 empty] | 74 | 2.899 |  |  | 28.5 | 1.744
[25 empty] | 75 | 1.609 |  |  | 34 | 0.142
[25 empty] | 77 | 1.379 |  |  | 37 | -0.038
Distance (Meter) | 0 | 9 | 18 | 21 | 21.5 | 22 | 25 | 28 | 31 | 34 | 38 | 44 | 50 | 53 | 56 | 61 | 62 | 64 | 70 | 80 |  |  |  |  | 85 | 1.339 |  |  | 40 | -0.078
Existing Bed Level | -0.032 | 0.218 | 0.128 | 1.078 | 1.438 | 0.998 | -0.127 | -0.357 | -0.327 | -0.297 | -0.237 | -0.137 | 0.333 | 1.028 | 1.878 | 1.828 | 1.428 | 0.818 | 0.768 | 0.758 |  |  |  |  | 95 | 1.369 |  |  | 43 | -0.118
[29 empty] | 46 | -0.188
C/S No. 16 at Km. 6.000
[25 empty] | 0 | 1.764
[25 empty] | 5 | 1.694
[25 empty] | 10 | 1.734
[25 empty] | 14 | 1.784
[25 empty] | 18 | 1.744
[25 empty] | 23 | 1.854
[25 empty] | 24 | 2.324
[25 empty] | 25 | 2.734
[25 empty] | 28 | 2.714
Distance (Meter) | 0 | 5 | 10 | 15 | 18 | 18.5 | 20 | 24 | 32 | 37 | 41 | 46 | 48 | 53 | 56 | 57 | 58 | 59 | 65 | 70 |  |  |  |  | 29.5 | 2.364
Existing Bed Level | -0.611 | -0.571 | -0.401 | 0.149 | 1.669 | 1.719 | 0.287 | -0.393 | -0.403 | -0.363 | -0.273 | -0.163 | -0.053 | 0.137 | 0.687 | 1.099 | 1.709 | 1.129 | 0.969 | 0.949 |  |  |  |  | 30.5 | 1.454
[25 empty] | 33 | 0.616
C/S No. 17 at Km. 6.400 | [22 empty] | 29 | 1.886 | 77.5 | 1.484
[23 empty] | 30 | 2.406 | 78 | 2.094
[23 empty] | 31 | 2.676 | 78.5 | 2.494
[23 empty] | 31.5 | 2.686 | 83.5 | 2.514
[23 empty] | 33.5 | 1.736 | 85.5 | 2.214
[23 empty] | 34.5 | 1.086 | 86 | 1.604
[23 empty] | 35 | 0.409 | 90 | 0.204
[23 empty] | 38 | 0.259 | 96 | -0.216 | 0 | 1.748
[23 empty] | 41 | 0.069 | 106 | -0.556 | 10 | 1.778
[23 empty] | 44 | -0.221 | 112 | -0.706 | 15 | 1.718
[23 empty] | 47 | -0.401 |  |  | 20 | 1.778
[23 empty] | 50 | -0.571 |  |  | 21 | 2.248
Distance (Meter) | 0 | 10 | 15 | 19 | 19.5 | 20 | 22 | 24 | 27 | 31 | 35 | 41 | 46 | 50 | 55 | 57 | 57.5 | 58 | 62 | 70 |  |  | 54 | -0.071 |  |  | 26 | 2.168
Existing Bed Level | -0.41 | -0.4 | -0.31 | 1.16 | 1.8 | 1.74 | 0.195 | -0.145 | -0.135 | -0.225 | -0.215 | -0.155 | -0.035 | 0.065 | 0.365 | 1.7 | 1.66 | 0.98 | 0.92 | 0.89 |  |  | 59 | -0.491 |  |  | 27 | 1.128
[23 empty] | 60 | 1.306 |  |  | 30 | 0.748
C/S No. 18 at Km. 6.800 | [26 empty] | 75 | 2.568 | 19.5 | 1.183
[27 empty] | 76 | 1.748 | 22 | 0.225
[27 empty] | 81 | 1.728 | 26 | 0.065
[27 empty] | 89 | 1.668 | 30 | 0.005
[27 empty] | 92 | 1.638 | 34 | -0.235
[27 empty] | 98 | 1.718 | 38 | -0.245
[29 empty] | 42 | -0.035
[25 empty] | 0 | 1.719 |  |  | 46 | 0.515
[25 empty] | 10 | 1.659 |  |  | 49 | 1.065
[25 empty] | 15 | 2.019 |  |  | 51 | 1.243
[25 empty] | 17 | 2.719 |  |  | 53 | 2.003
[25 empty] | 19 | 3.499 |  |  | 56 | 2.633
Distance (Meter) | 0 | 10 | 14 | 15 | 16 | 18 | 23 | 28 | 32 | 36 | 41 | 46 | 50 | 55 | 59 | 63 | 67 | 71 | 75.5 | 90 |  |  |  |  | 24 | 2.349 |  |  | 58 | 2.663
Existing Bed Level | -0.102 | 0.948 | 1.208 | 1.778 | 1.083 | 0.163 | -0.197 | -0.387 | -0.477 | -0.587 | -0.717 | -0.927 | -0.727 | -0.717 | -0.407 | 0.593 | -0.597 | -0.437 | 1.248 | 1.038 |  |  |  |  | 26 | 1.119 |  |  | 60 | 2.623
[25 empty] | 30 | 0.426 |  |  | 61.5 | 1.673
C/S No. 19 at Km. 7.200
[25 empty] | 0 | 1.764
[25 empty] | 5 | 1.694
[25 empty] | 10 | 1.734
[25 empty] | 14 | 1.784
[25 empty] | 18 | 1.744
[25 empty] | 23 | 1.854
[25 empty] | 24 | 2.324
[25 empty] | 25 | 2.734
[25 empty] | 28 | 2.714
Distance (Meter) | 0 | 10 | 13 | 14 | 17 | 22 | 27 | 35 | 44 | 49 | 53 | 55.5 | 56 | 57 | 61 | 65 | 66 | 68 | 69 | 76 |  |  |  |  | 29.5 | 2.364
Existing Bed Level | 0.144 | 0.454 | 1.644 | 1.594 | 0.564 | -0.086 | 0.004 | -0.096 | -0.196 | -0.246 | -0.196 | 1.044 | 1.464 | 0.844 | -0.256 | 0.044 | 1.594 | 1.544 | 1.084 | 0.704 |  |  |  |  | 30.5 | 1.454
[25 empty] | 33 | 0.616
C/S No. 20 at Km. 7.600 | [22 empty] | 29 | 1.886 | 77.5 | 1.484
[23 empty] | 30 | 2.406 | 78 | 2.094
[23 empty] | 31 | 2.676 | 78.5 | 2.494
[23 empty] | 31.5 | 2.686 | 83.5 | 2.514
[23 empty] | 33.5 | 1.736 | 85.5 | 2.214
[23 empty] | 34.5 | 1.086 | 86 | 1.604
[23 empty] | 35 | 0.409 | 90 | 0.204
[23 empty] | 38 | 0.259 | 96 | -0.216 | 0 | 1.748
[23 empty] | 41 | 0.069 | 106 | -0.556 | 10 | 1.778
[23 empty] | 44 | -0.221 | 112 | -0.706 | 15 | 1.718
[23 empty] | 47 | -0.401 |  |  | 20 | 1.778
[23 empty] | 50 | -0.571 |  |  | 21 | 2.248
Distance (Meter) | 0 | 10 | 15 | 15.5 | 19 | 22 | 27 | 34 | 42 | 49 | 58 | 65 | 72 | 75 | 76 | 79.5 | 80.5 | 82.5 | 83.5 | 95 |  |  | 54 | -0.071 |  |  | 26 | 2.168
Existing Bed Level | -0.06 | 0.21 | 1.99 | 2.01 | 0.26 | 0.04 | -0.07 | -0.12 | -0.19 | -0.11 | 0.01 | 0.09 | 0.44 | 1.03 | 1.98 | 1.95 | 1.12 | 0.27 | 0.85 | 0.81 |  |  | 59 | -0.491 |  |  | 27 | 1.128
[23 empty] | 60 | 1.306 |  |  | 30 | 0.748
C/S No. 21 at Km. 8.000 | [26 empty] | 75 | 2.568 | 19.5 | 1.183
[27 empty] | 76 | 1.748 | 22 | 0.225
[27 empty] | 81 | 1.728 | 26 | 0.065
[27 empty] | 89 | 1.668 | 30 | 0.005
[27 empty] | 92 | 1.638 | 34 | -0.235
[27 empty] | 98 | 1.718 | 38 | -0.245
[29 empty] | 42 | -0.035
[25 empty] | 0 | 1.719 |  |  | 46 | 0.515
[25 empty] | 10 | 1.659 |  |  | 49 | 1.065
[25 empty] | 15 | 2.019 |  |  | 51 | 1.243
[25 empty] | 17 | 2.719 |  |  | 53 | 2.003
[25 empty] | 19 | 3.499 |  |  | 56 | 2.633
Distance (Meter) | 0 | 10 | 13 | 14.5 | 17 | 20 | 22 | 25 | 27 | 30 | 32 | 35 | 37 | 40 | 43 | 45 | 47.5 | 50 | 55 | 65 |  |  |  |  | 24 | 2.349 |  |  | 58 | 2.663
Existing Bed Level | 0.207 | 0.537 | 2.037 | 2.017 | 0.507 | -0.093 | -0.363 | -0.503 | -0.643 | -0.563 | -0.443 | -0.463 | -0.363 | -0.113 | 0.367 | 1.687 | 1.707 | 0.447 | 0.397 | 0.327 |  |  |  |  | 26 | 1.119 |  |  | 60 | 2.623

## Cors. Boarsing
Boarsing Khal From km.0.000 to km. 3.400 = 3.400 Km
C/S No. 01 at Km. 0.000 | [20 empty] | 23 | 0.729
[21 empty] | 26 | 0.059
[21 empty] | 28 | -0.041
[21 empty] | 31 | 0.229
[21 empty] | 33 | 0.469
[21 empty] | 35 | 0.969
[21 empty] | 36 | 1.453
[21 empty] | 37 | 2.233
[21 empty] | 39 | 2.763
[21 empty] | 44 | 2.683
[21 empty] | 45 | 2.273
[21 empty] | 50 | 2.243
Distance (Meter) | 0 | 15 | 18 | 19 | 20 | 22 | 26 | 30 | 34 | 38 | 42 | 43 | 47 | 50 | 53 | 54 | 59 | 60 | 63 | 64 | 55 | 2.213
Existing Bed Level | 2.506 | 2.466 | 2.526 | 1.686 | 0.896 | 0.696 | 0.606 | 0.786 | 0.846 | 0.676 | 0.536 | 0.256 | 0.706 | 1.186 | 2.136 | 2.806 | 3.096 | 2.986 | 2.716 | 1.496 | 75 | 2.263
[21 empty] | 76 | 1.813
C/S No. 02 at Km. 0.400
Distance (Meter) | 0 | 20 | 22 | 25 | 27 | 29 | 35 | 41 | 44 | 47 | 51 | 52 | 52.5 | 54 | 56 | 60 | 62 | 66 | 70 | 75
Existing Bed Level | 1.614 | 1.634 | 2.384 | 2.394 | 1.224 | 0.917 | 0.727 | 0.527 | 0.517 | 0.567 | 1.054 | 1.434 | 2.311 | 2.764 | 2.694 | 2.274 | 1.824 | 1.624 | 1.654 | 1.614
C/S No. 03 at Km. 0.700 | [22 empty] | 28 | 0.509
[23 empty] | 31 | 0.988
[23 empty] | 32 | 1.36
[23 empty] | 33 | 2.18
[23 empty] | 37 | 1.92
[23 empty] | 38.5 | 1.3
[23 empty] | 44 | 1.11
[23 empty] | 52 | 1.16
[23 empty] | 58 | 1.19
[23 empty] | 68 | 1.13
Distance (Meter) | 0 | 10 | 14 | 16 | 17.5 | 19.5 | 23 | 27 | 35 | 43 | 47 | 51 | 54 | 56 | 57 | 61 | 64 | 67 | 70 | 78
Existing Bed Level | 1.074 | 1.104 | 1.364 | 2.384 | 2.334 | 1.054 | 0.837 | 0.777 | 0.717 | 0.677 | 0.537 | 0.837 | 1.204 | 2.194 | 2.624 | 2.844 | 1.354 | 1.134 | 0.824 | 1.004
C/S No. 04 at Km. 1.000
Distance (Meter) | 0 | 2 | 3.5 | 5.5 | 6 | 8 | 12 | 20 | 28 | 36 | 40 | 44 | 48 | 50 | 53 | 57 | 58 | 60 | 65 | 70
Existing Bed Level | 1.853 | 1.863 | 0.763 | 2.533 | 1.933 | 1.203 | 0.757 | 0.657 | 0.597 | 0.557 | 0.557 | 0.557 | 0.757 | 1.163 | 3.003 | 3.143 | 1.993 | 1.633 | 1.693 | 1.673
C/S No. 05 at Km. 1.300
Distance (Meter) | 0 | 15 | 15.5 | 16.5 | 17.5 | 19 | 22 | 25 | 28 | 31 | 34 | 37 | 38.5 | 39.5 | 40 | 44 | 44.5 | 45 | 46 | 55
Existing Bed Level | 1.622 | 1.572 | 2.262 | 2.202 | 1.252 | 0.962 | 0.772 | 0.752 | 0.712 | 0.672 | 0.732 | 0.922 | 1.212 | 1.712 | 2.742 | 2.952 | 3.002 | 2.722 | 1.752 | 1.632
C/S No. 06 at Km. 1.600
Distance (Meter) | 0 | 10 | 15 | 20 | 24 | 24.5 | 26.5 | 28 | 31.5 | 34.5 | 36.5 | 38.5 | 40.5 | 42.5 | 45 | 47 | 52 | 53 | 55 | 60
Existing Bed Level | 1.917 | 1.967 | 1.887 | 1.947 | 1.937 | 2.167 | 2.137 | 1.047 | 0.807 | 0.687 | 0.687 | 0.757 | 0.917 | 1.227 | 2.137 | 2.927 | 2.937 | 1.737 | 1.677 | 1.697
C/S No. 07 at Km. 1.900
Distance (Meter) | 0 | 9 | 16 | 21 | 23.5 | 24 | 25.5 | 26.5 | 28.5 | 30.5 | 32.5 | 34.5 | 36 | 36.5 | 38 | 43 | 44.5 | 47.5 | 50 | 60
Existing Bed Level | 1.779 | 1.839 | 1.779 | 1.759 | 2.049 | 2.579 | 1.679 | 1.129 | 0.799 | 0.739 | 0.789 | 1.169 | 1.809 | 2.569 | 3.569 | 3.589 | 2.789 | 1.889 | 1.809 | 1.759
C/S No. 08 at Km. 2.200
Distance (Meter) | 0 | 13 | 14 | 17 | 19 | 20 | 21 | 30 | 32 | 34 | 35 | 37.5 | 39.5 | 41.5 | 45.5 | 47.5 | 52.5 | 54 | 56 | 60
Existing Bed Level | 1.854 | 1.804 | 1.434 | 1.374 | 2.074 | 2.384 | 1.484 | 1.654 | 1.274 | 1.734 | 2.314 | 0.774 | 0.624 | 0.664 | 1.574 | 3.114 | 3.044 | 2.024 | 1.714 | 1.684
C/S No. 09 at Km. 2.500
Distance (Meter) | 0 | 18 | 19 | 20.5 | 24.5 | 28.5 | 32.5 | 34.5 | 35 | 38 | 40 | 42 | 44.5 | 45.5 | 53.5 | 54.5 | 57.5 | 61.5 | 65.5 | 75
Existing Bed Level | 1.967 | 1.917 | 2.477 | 2.617 | 1.357 | 1.157 | 1.177 | 1.927 | 1.917 | 0.497 | 0.517 | 0.687 | 1.957 | 1.207 | 1.217 | 2.477 | 3.457 | 3.377 | 1.887 | 1.921
C/S No. 10 at Km. 2.800
Distance (Meter) | 0 | 4 | 6 | 7 | 8 | 10 | 11 | 15 | 19 | 23 | 27 | 31 | 35 | 38 | 39.5 | 40.5 | 44.5 | 45 | 47 | 50
Existing Bed Level | 1.855 | 1.685 | 1.855 | 2.485 | 2.565 | 1.225 | 0.997 | 0.757 | 0.657 | 0.627 | 0.497 | 0.397 | 0.647 | 1.225 | 2.725 | 2.995 | 2.925 | 2.015 | 1.395 | 0.985
C/S No. 11 at Km. 3.100
Distance (Meter) | 0 | 18 | 22 | 23 | 23.5 | 26 | 29 | 32 | 41 | 47 | 50 | 54 | 58 | 61 | 64 | 68 | 68.7 | 69.5 | 71.5 | 75
Existing Bed Level | 1.58 | 1.51 | 1.94 | 2.68 | 2.7 | 1.2 | 0.67 | 0.542 | 0.412 | 0.502 | 0.382 | 1.102 | 0.362 | 0.942 | 3.01 | 3.21 | 3.45 | 2.82 | 1.59 | 1.8
C/S No. 12 at Km. 3.400
Distance (Meter) | 0 | 8 | 16 | 19.5 | 22.5 | 23.5 | 24 | 29.5 | 31.5 | 33.5 | 34.5 | 36 | 38 | 41 | 44 | 45.5 | 46.5 | 47.5 | 52.5 | 55
Existing Bed Level | 0.927 | 0.457 | 1.007 | 0.827 | 1.117 | 2.167 | 2.187 | 0.197 | 0.447 | 1.137 | 1.737 | 1.117 | 0.567 | 0.547 | 1.147 | 1.497 | 2.437 | 2.937 | 2.907 | 1.867

## Crr. Boro jaynagar
Boro Jaynagar Khal From km.0.000 to km. 4.477 = 4.477 Km
C/S No. 01 at Km. 0.000 | [20 empty] | 23 | 0.729
[21 empty] | 26 | 0.059
[21 empty] | 28 | -0.041
[21 empty] | 31 | 0.229
[21 empty] | 33 | 0.469
[21 empty] | 35 | 0.969
[21 empty] | 36 | 1.453
[21 empty] | 37 | 2.233
[21 empty] | 39 | 2.763
[21 empty] | 44 | 2.683
[21 empty] | 45 | 2.273
[21 empty] | 50 | 2.243
Distance (Meter) | 0 | 10 | 15 | 17.5 | 19 | 22 | 25 | 27 | 29 | 31 | 33 | 35 | 37 | 39 | 39.5 | 40 | 41 | 43 | 47 | 60 | 55 | 2.213
Existing Bed Level | 3.776 | 3.866 | 3.906 | 5.226 | 5.266 | 4.146 | 4.056 | 3.326 | 2.996 | 2.896 | 2.936 | 3.136 | 3.706 | 4.956 | 4.896 | 4.076 | 3.666 | 3.446 | 3.226 | 3.156 | 75 | 2.263
[21 empty] | 76 | 1.813
C/S No. 02 at Km. 0.080
Distance (Meter) | 0 | 10 | 15 | 17 | 17.5 | 18.5 | 19.5 | 23.5 | 26 | 29 | 33 | 35 | 39 | 40 | 43.5 | 44 | 44.5 | 48 | 53 | 60
Existing Bed Level | 3.162 | 3.402 | 3.732 | 4.212 | 4.912 | 4.952 | 4.492 | 4.492 | 4.172 | 2.902 | 2.452 | 2.572 | 3.632 | 4.092 | 4.972 | 4.952 | 4.082 | 3.502 | 3.442 | 3.302
C/S No. 03 at Km. 0.480 | [26 empty] | 28 | 0.509
[27 empty] | 31 | 0.988
[27 empty] | 32 | 1.36
[27 empty] | 33 | 2.18
[27 empty] | 37 | 1.92
[27 empty] | 38.5 | 1.3
[27 empty] | 44 | 1.11
[27 empty] | 52 | 1.16
[27 empty] | 58 | 1.19
[27 empty] | 68 | 1.13
Distance (Meter) | 0 | 10 | 15 | 17 | 18 | 20 | 21 | 22 | 26 | 29 | 33 | 34.5 | 35.5 | 36.5 | 38.5 | 39 | 40 | 42 | 46 | 55
Existing Bed Level | 2.537 | 2.947 | 3.067 | 3.997 | 4.907 | 4.887 | 4.367 | 3.667 | 2.937 | 3.017 | 3.137 | 3.647 | 4.117 | 4.927 | 4.857 | 3.737 | 3.267 | 3.057 | 2.947 | 2.917
C/S No. 04 at Km. 0.880
Distance (Meter) | 0 | 10 | 15 | 19 | 20 | 20.5 | 21.5 | 23 | 25.8 | 28 | 30 | 32 | 36 | 38.5 | 39.5 | 41 | 43 | 45 | 50 | 55
Existing Bed Level | 2.301 | 2.331 | 2.781 | 3.531 | 4.551 | 4.591 | 3.661 | 3.011 | 2.701 | 2.581 | 2.631 | 2.711 | 3.461 | 4.721 | 4.681 | 3.261 | 3.091 | 3.041 | 3.021 | 3.051
C/S No. 05 at Km. 1.280
Distance (Meter) | 0 | 10 | 14 | 16.5 | 18.5 | 22 | 25 | 27 | 29 | 31 | 33 | 35 | 35.5 | 36.5 | 40.5 | 44 | 45.5 | 48 | 52 | 60
Existing Bed Level | 2.693 | 3.013 | 3.283 | 4.613 | 4.493 | 3.363 | 2.633 | 2.553 | 2.753 | 2.553 | 2.853 | 3.593 | 4.073 | 4.253 | 4.973 | 5.133 | 4.023 | 3.463 | 2.993 | 2.883
C/S No. 06 at Km. 1.680
Distance (Meter) | 0 | 10 | 15 | 16 | 18 | 19 | 20 | 23 | 26 | 30 | 32 | 34 | 36 | 37 | 40 | 41 | 42 | 44 | 47 | 55
Existing Bed Level | 2.894 | 3.034 | 3.344 | 4.474 | 4.404 | 3.834 | 3.684 | 2.424 | 2.194 | 2.084 | 2.144 | 3.714 | 4.544 | 4.824 | 4.834 | 4.534 | 3.894 | 3.354 | 3.234 | 3.174
C/S No. 07 at Km. 2.080
Distance (Meter) | 0 | 5 | 10 | 15 | 16 | 19 | 20.5 | 22 | 25 | 29 | 31 | 33 | 34 | 36 | 38 | 40 | 41 | 45 | 55 | 60
Existing Bed Level | 2.067 | 2.167 | 1.377 | 2.827 | 3.647 | 3.677 | 2.967 | 2.577 | 1.367 | 1.257 | 1.107 | 1.257 | 1.827 | 2.947 | 3.737 | 3.767 | 3.237 | 2.117 | 1.867 | 1.847
C/S No. 08 at Km. 2.480
Distance (Meter) | 0 | 10 | 13 | 14 | 18 | 20 | 21 | 23 | 25.5 | 29.5 | 31.5 | 33.5 | 35 | 36 | 39 | 40.5 | 41.5 | 43 | 46 | 55
Existing Bed Level | 2.338 | 2.568 | 2.918 | 3.718 | 3.278 | 2.918 | 2.608 | 1.258 | 0.758 | 0.858 | 0.928 | 1.538 | 2.598 | 2.938 | 4.048 | 4.018 | 3.048 | 2.758 | 2.448 | 2.258
C/S No. 09 at Km. 2.880
Distance (Meter) | 0 | 10 | 13 | 15 | 16 | 18 | 20.5 | 25 | 27 | 29 | 31 | 33 | 35 | 36 | 37 | 39 | 43 | 45 | 47 | 50
Existing Bed Level | 2.025 | 2.175 | 2.315 | 3.965 | 3.825 | 3.155 | 2.645 | 1.225 | 0.925 | 0.905 | 0.785 | 1.005 | 1.885 | 2.625 | 3.135 | 4.005 | 3.965 | 2.935 | 2.815 | 2.765
C/S No. 10 at Km. 3.280
Distance (Meter) | 0 | 3 | 4 | 7 | 11 | 14 | 16 | 18 | 21 | 23 | 24.5 | 27 | 28.5 | 30.5 | 33 | 34 | 36 | 40 | 45 | 55
Existing Bed Level | 2.768 | 3.348 | 4.328 | 4.218 | 3.588 | 3.448 | 2.828 | 2.288 | 1.968 | 1.198 | 1.548 | 2.818 | 3.438 | 3.718 | 3.598 | 3.408 | 3.388 | 3.358 | 3.308 | 3.328
C/S No. 11 at Km. 3.680
Distance (Meter) | 0 | 10 | 14 | 16 | 17 | 19.5 | 20 | 22 | 24 | 25 | 27 | 29 | 31 | 33.5 | 35.5 | 38 | 41 | 44 | 45 | 55
Existing Bed Level | 4.842 | 4.792 | 4.772 | 4.412 | 4.002 | 3.342 | 2.657 | 1.927 | 1.497 | 1.207 | 1.277 | 1.537 | 1.957 | 2.632 | 3.702 | 5.142 | 5.272 | 5.092 | 4.202 | 4.142
C/S No. 12 at Km. 4.080
Distance (Meter) | 0 | 10 | 11 | 15 | 17 | 19 | 20 | 22 | 23.5 | 25 | 26.5 | 27.5 | 30 | 32 | 35 | 36 | 40 | 45 | 50 | 55
Existing Bed Level | 4.628 | 4.718 | 4.758 | 3.868 | 3.118 | 2.648 | 1.938 | 1.258 | 0.818 | 1.098 | 1.438 | 1.958 | 3.108 | 4.308 | 4.298 | 3.648 | 3.678 | 3.648 | 3.598 | 3.428
C/S No. 13 at Km. 4.477 | [24 empty] | 38 | 0.216
[25 empty] | 40 | 0.126
[25 empty] | 43 | 0.076
[25 empty] | 45 | 0.136
[25 empty] | 48 | 0.126
[25 empty] | 50 | 0.286
[23 empty] | 0 | 1.546 | 53 | 1.136
[23 empty] | 5 | 1.666 | 53.5 | 1.414
[23 empty] | 9 | 1.606 | 55.5 | 2.174
[23 empty] | 13 | 1.576 | 58 | 2.414
[23 empty] | 17 | 1.556 | 59 | 2.424
[23 empty] | 17.5 | 1.926 | 60 | 2.014
Distance (Meter) | 0 | 12 | 13.5 | 14.5 | 15.5 | 16.5 | 19 | 23 | 25 | 26 | 29 | 31 | 33.5 | 34.5 | 37.5 | 38.5 | 40 | 45 | 50 | 60 |  |  | 18.5 | 2.646 | 61.5 | 0.984
Existing Bed Level | 4.269 | 4.139 | 4.109 | 4.339 | 2.229 | 3.099 | 2.399 | 1.269 | 0.879 | 1.139 | 1.939 | 2.149 | 2.699 | 2.919 | 4.789 | 5.199 | 5.409 | 5.459 | 5.489 | 5.449 |  |  | 22.5 | 2.406 | 65.5 | 0.954

## Only_Data (hidden)
Repair and Temporary Slope Protective Work of Embankment From Km. 5.700 to Km. 6.300 equal 600m at Mederchar in Polder No. 14/1 in Upazila- Koyra District- Khulna Under NDR Budget during the year 2019-20.
C/S No. : 01 at km. 0.000
Prework | [6 empty] | Post Work
S.L | Dist | R.L | Av.RL | Dist | Area |  | S.L | Dist | R.L | Av.RL | Dist | Area
1 | 0 | 5.09 | - | - | - |  | 1 | 0 | 5.09 | - | - | -
2 | 2 | 5.33 | 5.21 | 2 | 10.42 |  | 2 | 2 | 5.33 | 5.21 | 2 | 10.42
3 | 5 | 6.07 | 5.7 | 3 | 17.1 |  | 3 | 7.505 | 9 | 7.17 | 5.51 | 39.507
4 | 8 | 7.8 | 6.94 | 3 | 20.82 |  | 4 | 11.005 | 9 | 9 | 3.5 | 31.5
5 | 10 | 7.69 | 7.75 | 2 | 15.5 |  | 5 | 16.105 | 5.6 | 7.3 | 5.1 | 37.23
6 | 14 | 5.67 | 6.68 | 4 | 26.72 |  | 6 | 18 | 5.53 | 5.57 | 1.9 | 10.583
7 | 18 | 5.53 | 5.6 | 4 | 22.4 |  | 7 | 22 | 4.84 | 5.19 | 4 | 20.76
8 | 22 | 4.84 | 5.19 | 4 | 20.76 |  | 8
9 | [6 empty] | 9
10 | [6 empty] | 10
11 | [6 empty] | 11
12 | [6 empty] | 12
13 | [6 empty] | 13
14 | [6 empty] | 14
15 | [6 empty] | 15
Area = |  |  |  | 133.72 |  |  | Area = |  |  |  | 150
Net Area | [5 empty] | = | 16.28
C/S No. : 02 at km. 1.000
Prework | [6 empty] | Post Work
S.L | Dist | R.L | Av.RL | Dist | Area |  | S.L | Dist | R.L | Av.RL | Dist | Area
1 |  |  | - | - | - |  | 1 |  |  | - | - | -
2 | [6 empty] | 2
3 | [6 empty] | 3
4 | [6 empty] | 4
5 | [6 empty] | 5
6 | [6 empty] | 6
7 | [6 empty] | 7
8 | [6 empty] | 8
9 | [6 empty] | 9
10 | [6 empty] | 10
11 | [6 empty] | 11
12 | [6 empty] | 12
13 | [6 empty] | 13
14 | [6 empty] | 14
15 | [6 empty] | 15
Area = |  |  |  | 0 |  |  | Area = |  |  |  | 0
Net Area | [5 empty] | = | 0
C/S No. : 03 at km. 2.000
Prework | [6 empty] | Post Work
S.L | Dist | R.L | Av.RL | Dist | Area |  | S.L | Dist | R.L | Av.RL | Dist | Area
1 |  |  | - | - | - |  | 1 |  |  | - | - | -
2 | [6 empty] | 2
3 | [6 empty] | 3
4 | [6 empty] | 4
5 | [6 empty] | 5
6 | [6 empty] | 6
7 | [6 empty] | 7
8 | [6 empty] | 8
9 | [6 empty] | 9
10 | [6 empty] | 10
11 | [6 empty] | 11
12 | [6 empty] | 12
13 | [6 empty] | 13
14 | [6 empty] | 14
15 | [6 empty] | 15
Area = |  |  |  | 0 |  |  | Area = |  |  |  | 0
Net Area | [5 empty] | = | 0
C/S No. : 04 at km. 3.000
Prework | [6 empty] | Post Work
S.L | Dist | R.L | Av.RL | Dist | Area |  | S.L | Dist | R.L | Av.RL | Dist | Area
1 |  |  | - | - | - |  | 1 |  |  | - | - | -
2 | [6 empty] | 2
3 | [6 empty] | 3
4 | [6 empty] | 4
5 | [6 empty] | 5
6 | [6 empty] | 6
7 | [6 empty] | 7
8 | [6 empty] | 8
9 | [6 empty] | 9
10 | [6 empty] | 10
11 | [6 empty] | 11
12 | [6 empty] | 12
13 | [6 empty] | 13
14 | [6 empty] | 14
15 | [6 empty] | 15
Area = |  |  |  | 0 |  |  | Area = |  |  |  | 0
Net Area | [5 empty] | = | 0
C/S No. :05 at km. 4.000
Prework | [6 empty] | Post Work
S.L | Dist | R.L | Av.RL | Dist | Area |  | S.L | Dist | R.L | Av.RL | Dist | Area
1 |  |  | - | - | - |  | 1 |  |  | - | - | -
2 | [6 empty] | 2
3 | [6 empty] | 3
4 | [6 empty] | 4
5 | [6 empty] | 5
6 | [6 empty] | 6
7 | [6 empty] | 7
8 | [6 empty] | 8
9 | [6 empty] | 9
10 | [6 empty] | 10
11 | [6 empty] | 11
12 | [6 empty] | 12
13 | [6 empty] | 13
14 | [6 empty] | 14
15 | [6 empty] | 15
Area = |  |  |  | 0 |  |  | Area = |  |  |  | 0
Net Area | [5 empty] | = | 0
C/S No. : 06 at km. 5.000
Prework | [6 empty] | Post Work
S.L | Dist | R.L | Av.RL | Dist | Area |  | S.L | Dist | R.L | Av.RL | Dist | Area
1 |  |  | - | - | - |  | 1 |  |  | - | - | -
2 | [6 empty] | 2
3 | [6 empty] | 3
4 | [6 empty] | 4
5 | [6 empty] | 5
6 | [6 empty] | 6
7 | [6 empty] | 7
8 | [6 empty] | 8
9 | [6 empty] | 9
10 | [6 empty] | 10
11 | [6 empty] | 11
12 | [6 empty] | 12
13 | [6 empty] | 13
14 | [6 empty] | 14
15 | [6 empty] | 15
Area = |  |  |  | 0 |  |  | Area = |  |  |  | 0
Net Area | [5 empty] | = | 0
C/S No. : 07 at km. 6.000
Prework | [6 empty] | Post Work
S.L | Dist | R.L | Av.RL | Dist | Area |  | S.L | Dist | R.L | Av.RL | Dist | Area
1 |  |  | - | - | - |  | 1 |  |  | - | - | -
2 | [6 empty] | 2
3 | [6 empty] | 3
4 | [6 empty] | 4
5 | [6 empty] | 5
6 | [6 empty] | 6
7 | [6 empty] | 7
8 | [6 empty] | 8
9 | [6 empty] | 9
10 | [6 empty] | 10
11 | [6 empty] | 11
12 | [6 empty] | 12
13 | [6 empty] | 13
14 | [6 empty] | 14
15 | [6 empty] | 15
Area = |  |  |  | 0 |  |  | Area = |  |  |  | 0
Net Area | [5 empty] | = | 0
C/S No. : 08 at km. 7.000
Prework | [6 empty] | Post Work
S.L | Dist | R.L | Av.RL | Dist | Area |  | S.L | Dist | R.L | Av.RL | Dist | Area
1 |  |  | - | - | - |  | 1 |  |  | - | - | -
2 | [6 empty] | 2
3 | [6 empty] | 3
4 | [6 empty] | 4
5 | [6 empty] | 5
6 | [6 empty] | 6
7 | [6 empty] | 7
8 | [6 empty] | 8
9 | [6 empty] | 9
10 | [6 empty] | 10
11 | [6 empty] | 11
12 | [6 empty] | 12
13 | [6 empty] | 13
14 | [6 empty] | 14
15 | [6 empty] | 15
Area = |  |  |  | 0 |  |  | Area = |  |  |  | 0
Net Area | [5 empty] | = | 0
C/S No. : 09 at km. 8.000
Prework | [6 empty] | Post Work
S.L | Dist | R.L | Av.RL | Dist | Area |  | S.L | Dist | R.L | Av.RL | Dist | Area
1 |  |  | - | - | - |  | 1 |  |  | - | - | -
2 | [6 empty] | 2
3 | [6 empty] | 3
4 | [6 empty] | 4
5 | [6 empty] | 5
6 | [6 empty] | 6
7 | [6 empty] | 7
8 | [6 empty] | 8
9 | [6 empty] | 9
10 | [6 empty] | 10
11 | [6 empty] | 11
12 | [6 empty] | 12
13 | [6 empty] | 13
14 | [6 empty] | 14
15 | [6 empty] | 15
Area = |  |  |  | 0 |  |  | Area = |  |  |  | 0
Net Area | [5 empty] | = | 0
C/S No. : 10 at km. 9.000
Prework | [6 empty] | Post Work
S.L | Dist | R.L | Av.RL | Dist | Area |  | S.L | Dist | R.L | Av.RL | Dist | Area
1 |  |  | - | - | - |  | 1 |  |  | - | - | -
2 | [6 empty] | 2
3 | [6 empty] | 3
4 | [6 empty] | 4
5 | [6 empty] | 5
6 | [6 empty] | 6
7 | [6 empty] | 7
8 | [6 empty] | 8
9 | [6 empty] | 9
10 | [6 empty] | 10
11 | [6 empty] | 11
12 | [6 empty] | 12
13 | [6 empty] | 13
14 | [6 empty] | 14
15 | [6 empty] | 15
Area = |  |  |  | 0 |  |  | Area = |  |  |  | 0
Net Area | [5 empty] | = | 0
C/S No. : 11 at km. 10.000
Prework | [6 empty] | Post Work
S.L | Dist | R.L | Av.RL | Dist | Area |  | S.L | Dist | R.L | Av.RL | Dist | Area
1 |  |  | - | - | - |  | 1 |  |  | - | - | -
2 | [6 empty] | 2
3 | [6 empty] | 3
4 | [6 empty] | 4
5 | [6 empty] | 5
6 | [6 empty] | 6
7 | [6 empty] | 7
8 | [6 empty] | 8
9 | [6 empty] | 9
10 | [6 empty] | 10
11 | [6 empty] | 11
12 | [6 empty] | 12
13 | [6 empty] | 13
14 | [6 empty] | 14
15 | [6 empty] | 15
Area = |  |  |  | 0 |  |  | Area = |  |  |  | 0
Net Area | [5 empty] | = | 0
C/S No. : 12 at km. 11.000
Prework | [6 empty] | Post Work
S.L | Dist | R.L | Av.RL | Dist | Area |  | S.L | Dist | R.L | Av.RL | Dist | Area
1 |  |  | - | - | - |  | 1 |  |  | - | - | -
2 | [6 empty] | 2
3 | [6 empty] | 3
4 | [6 empty] | 4
5 | [6 empty] | 5
6 | [6 empty] | 6
7 | [6 empty] | 7
8 | [6 empty] | 8
9 | [6 empty] | 9
10 | [6 empty] | 10
11 | [6 empty] | 11
12 | [6 empty] | 12
13 | [6 empty] | 13
14 | [6 empty] | 14
15 | [6 empty] | 15
Area = |  |  |  | 0 |  |  | Area = |  |  |  | 0
Net Area | [5 empty] | = | 0
C/S No. : 13 at km. 12.000
Prework | [6 empty] | Post Work
S.L | Dist | R.L | Av.RL | Dist | Area |  | S.L | Dist | R.L | Av.RL | Dist | Area
1 |  |  | - | - | - |  | 1 |  |  | - | - | -
2 | [6 empty] | 2
3 | [6 empty] | 3
4 | [6 empty] | 4
5 | [6 empty] | 5
6 | [6 empty] | 6
7 | [6 empty] | 7
8 | [6 empty] | 8
9 | [6 empty] | 9
10 | [6 empty] | 10
11 | [6 empty] | 11
12 | [6 empty] | 12
13 | [6 empty] | 13
14 | [6 empty] | 14
15 | [6 empty] | 15
Area = |  |  |  | 0 |  |  | Area = |  |  |  | 0
Net Area | [5 empty] | = | 0
C/S No. : 14 at km. 13.000
Prework | [6 empty] | Post Work
S.L | Dist | R.L | Av.RL | Dist | Area |  | S.L | Dist | R.L | Av.RL | Dist | Area
1 |  |  | - | - | - |  | 1 |  |  | - | - | -
2 | [6 empty] | 2
3 | [6 empty] | 3
4 | [6 empty] | 4
5 | [6 empty] | 5
6 | [6 empty] | 6
7 | [6 empty] | 7
8 | [6 empty] | 8
9 | [6 empty] | 9
10 | [6 empty] | 10
11 | [6 empty] | 11
12 | [6 empty] | 12
13 | [6 empty] | 13
14 | [6 empty] | 14
15 | [6 empty] | 15
Area = |  |  |  | 0 |  |  | Area = |  |  |  | 0
Net Area | [5 empty] | = | 0
C/S No. : 15 at km. 14.000
Prework | [6 empty] | Post Work
S.L | Dist | R.L | Av.RL | Dist | Area |  | S.L | Dist | R.L | Av.RL | Dist | Area
1 |  |  | - | - | - |  | 1 |  |  | - | - | -
2 | [6 empty] | 2
3 | [6 empty] | 3
4 | [6 empty] | 4
5 | [6 empty] | 5
6 | [6 empty] | 6
7 | [6 empty] | 7
8 | [6 empty] | 8
9 | [6 empty] | 9
10 | [6 empty] | 10
11 | [6 empty] | 11
12 | [6 empty] | 12
13 | [6 empty] | 13
14 | [6 empty] | 14
15 | [6 empty] | 15
Area = |  |  |  | 0 |  |  | Area = |  |  |  | 0
Net Area | [5 empty] | = | 0
C/S No. : 16 at km. 15.000
. | [6 empty] | Post Work
S.L | Dist | R.L | Av.RL | Dist | Area |  | S.L | Dist | R.L | Av.RL | Dist | Area
1 |  |  | - | - | - |  | 1 |  |  | - | - | -
2 | [6 empty] | 2
3 | [6 empty] | 3
4 | [6 empty] | 4
5 | [6 empty] | 5
6 | [6 empty] | 6
7 | [6 empty] | 7
8 | [6 empty] | 8
9 | [6 empty] | 9
10 | [6 empty] | 10
11 | [6 empty] | 11
12 | [6 empty] | 12
13 | [6 empty] | 13
14 | [6 empty] | 14
15 | [6 empty] | 15
Area = |  |  |  | 0 |  |  | Area = |  |  |  | 0
Net Area | [5 empty] | = | 0
C/S No. : 17 at km. 16.000
Prework | [6 empty] | Post Work
S.L | Dist | R.L | Av.RL | Dist | Area |  | S.L | Dist | R.L | Av.RL | Dist | Area
1 |  |  | - | - | - |  | 1 |  |  | - | - | -
2 | [6 empty] | 2
3 | [6 empty] | 3
4 | [6 empty] | 4
5 | [6 empty] | 5
6 | [6 empty] | 6
7 | [6 empty] | 7
8 | [6 empty] | 8
9 | [6 empty] | 9
10 | [6 empty] | 10
11 | [6 empty] | 11
12 | [6 empty] | 12
13 | [6 empty] | 13
14 | [6 empty] | 14
15 | [6 empty] | 15
Area = |  |  |  | 0 |  |  | Area = |  |  |  | 0
Net Area | [5 empty] | = | 0
C/S No. : 18 at km. 17.000
Prework | [6 empty] | Post Work
S.L | Dist | R.L | Av.RL | Dist | Area |  | S.L | Dist | R.L | Av.RL | Dist | Area
1 |  |  | - | - | - |  | 1 |  |  | - | - | -
2 | [6 empty] | 2
3 | [6 empty] | 3
4 | [6 empty] | 4
5 | [6 empty] | 5
6 | [6 empty] | 6
7 | [6 empty] | 7
8 | [6 empty] | 8
9 | [6 empty] | 9
10 | [6 empty] | 10
11 | [6 empty] | 11
12 | [6 empty] | 12
13 | [6 empty] | 13
14 | [6 empty] | 14
15 | [6 empty] | 15
Area = |  |  |  | 0 |  |  | Area = |  |  |  | 0
Net Area | [5 empty] | = | 0
C/S No. : 19 at km. 18.000
Prework | [6 empty] | Post Work
S.L | Dist | R.L | Av.RL | Dist | Area |  | S.L | Dist | R.L | Av.RL | Dist | Area
1 |  |  | - | - | - |  | 1 |  |  | - | - | -
2 | [6 empty] | 2
3 | [6 empty] | 3
4 | [6 empty] | 4
5 | [6 empty] | 5
6 | [6 empty] | 6
7 | [6 empty] | 7
8 | [6 empty] | 8
9 | [6 empty] | 9
10 | [6 empty] | 10
11 | [6 empty] | 11
12 | [6 empty] | 12
13 | [6 empty] | 13
14 | [6 empty] | 14
15 | [6 empty] | 15
Area = |  |  |  | 0 |  |  | Area = |  |  |  | 0
Net Area | [5 empty] | = | 0
C/S No. : 20 at km. 29.000
Prework | [6 empty] | Post Work
S.L | Dist | R.L | Av.RL | Dist | Area |  | S.L | Dist | R.L | Av.RL | Dist | Area
1 |  |  | - | - | - |  | 1 |  |  | - | - | -
2 | [6 empty] | 2
3 | [6 empty] | 3
4 | [6 empty] | 4
5 | [6 empty] | 5
6 | [6 empty] | 6
7 | [6 empty] | 7
8 | [6 empty] | 8
9 | [6 empty] | 9
10 | [6 empty] | 10
11 | [6 empty] | 11
12 | [6 empty] | 12
13 | [6 empty] | 13
14 | [6 empty] | 14
15 | [6 empty] | 15
Area = |  |  |  | 0 |  |  | Area = |  |  |  | 0
Net Area | [5 empty] | = | 0
C/S No. : 21 at km. 20.000
Prework | [6 empty] | Post Work
S.L | Dist | R.L | Av.RL | Dist | Area |  | S.L | Dist | R.L | Av.RL | Dist | Area
1 |  |  | - | - | - |  | 1 |  |  | - | - | -
2 | [6 empty] | 2
3 | [6 empty] | 3
4 | [6 empty] | 4
5 | [6 empty] | 5
6 | [6 empty] | 6
7 | [6 empty] | 7
8 | [6 empty] | 8
9 | [6 empty] | 9
10 | [6 empty] | 10
11 | [6 empty] | 11
12 | [6 empty] | 12
13 | [6 empty] | 13
14 | [6 empty] | 14
15 | [6 empty] | 15
Area = |  |  |  | 0 |  |  | Area = |  |  |  | 0
Net Area | [5 empty] | = | 0
C/S No. : 22 at km. 21.000
Prework | [6 empty] | Post Work
S.L | Dist | R.L | Av.RL | Dist | Area |  | S.L | Dist | R.L | Av.RL | Dist | Area
1 |  |  | - | - | - |  | 1 |  |  | - | - | -
2 | [6 empty] | 2
3 | [6 empty] | 3
4 | [6 empty] | 4
5 | [6 empty] | 5
6 | [6 empty] | 6
7 | [6 empty] | 7
8 | [6 empty] | 8
9 | [6 empty] | 9
10 | [6 empty] | 10
11 | [6 empty] | 11
12 | [6 empty] | 12
13 | [6 empty] | 13
14 | [6 empty] | 14
15 | [6 empty] | 15
Area = |  |  |  | 0 |  |  | Area = |  |  |  | 0
Net Area | [5 empty] | = | 0
C/S No. : 23 at km. 22.000
Prework | [6 empty] | Post Work
S.L | Dist | R.L | Av.RL | Dist | Area |  | S.L | Dist | R.L | Av.RL | Dist | Area
1 |  |  | - | - | - |  | 1 |  |  | - | - | -
2 | [6 empty] | 2
3 | [6 empty] | 3
4 | [6 empty] | 4
5 | [6 empty] | 5
6 | [6 empty] | 6
7 | [6 empty] | 7
8 | [6 empty] | 8
9 | [6 empty] | 9
10 | [6 empty] | 10
11 | [6 empty] | 11
12 | [6 empty] | 12
13 | [6 empty] | 13
14 | [6 empty] | 14
15 | [6 empty] | 15
Area = |  |  |  | 0 |  |  | Area = |  |  |  | 0
Net Area | [5 empty] | = | 0
C/S No. : 24 at km. 23.000
Prework | [6 empty] | Post Work
S.L | Dist | R.L | Av.RL | Dist | Area |  | S.L | Dist | R.L | Av.RL | Dist | Area
1 |  |  | - | - | - |  | 1 |  |  | - | - | -
2 | [6 empty] | 2
3 | [6 empty] | 3
4 | [6 empty] | 4
5 | [6 empty] | 5
6 | [6 empty] | 6
7 | [6 empty] | 7
8 | [6 empty] | 8
9 | [6 empty] | 9
10 | [6 empty] | 10
11 | [6 empty] | 11
12 | [6 empty] | 12
13 | [6 empty] | 13
14 | [6 empty] | 14
15 | [6 empty] | 15
Area = |  |  |  | 0 |  |  | Area = |  |  |  | 0
Net Area | [5 empty] | = | 0
C/S No. : 25 at km. 24.000
Prework | [6 empty] | Post Work
S.L | Dist | R.L | Av.RL | Dist | Area |  | S.L | Dist | R.L | Av.RL | Dist | Area
1 |  |  | - | - | - |  | 1 |  |  | - | - | -
2 | [6 empty] | 2
3 | [6 empty] | 3
4 | [6 empty] | 4
5 | [6 empty] | 5
6 | [6 empty] | 6
7 | [6 empty] | 7
8 | [6 empty] | 8
9 | [6 empty] | 9
10 | [6 empty] | 10
11 | [6 empty] | 11
12 | [6 empty] | 12
13 | [6 empty] | 13
14 | [6 empty] | 14
15 | [6 empty] | 15
Area = |  |  |  | 0 |  |  | Area = |  |  |  | 0
Net Area | [5 empty] | = | 0
C/S No. : 26 at km. 25.000
Prework | [6 empty] | Post Work
S.L | Dist | R.L | Av.RL | Dist | Area |  | S.L | Dist | R.L | Av.RL | Dist | Area
1 |  |  | - | - | - |  | 1 |  |  | - | - | -
2 | [6 empty] | 2
3 | [6 empty] | 3
4 | [6 empty] | 4
5 | [6 empty] | 5
6 | [6 empty] | 6
7 | [6 empty] | 7
8 | [6 empty] | 8
9 | [6 empty] | 9
10 | [6 empty] | 10
11 | [6 empty] | 11
12 | [6 empty] | 12
13 | [6 empty] | 13
14 | [6 empty] | 14
15 | [6 empty] | 15
Area = |  |  |  | 0 |  |  | Area = |  |  |  | 0
Net Area | [5 empty] | = | 0
C/S No. : 27 at km. 26.000
Prework | [6 empty] | Post Work
S.L | Dist | R.L | Av.RL | Dist | Area |  | S.L | Dist | R.L | Av.RL | Dist | Area
1 |  |  | - | - | - |  | 1 |  |  | - | - | -
2 | [6 empty] | 2
3 | [6 empty] | 3
4 | [6 empty] | 4
5 | [6 empty] | 5
6 | [6 empty] | 6
7 | [6 empty] | 7
8 | [6 empty] | 8
9 | [6 empty] | 9
10 | [6 empty] | 10
11 | [6 empty] | 11
12 | [6 empty] | 12
13 | [6 empty] | 13
14 | [6 empty] | 14
15 | [6 empty] | 15
Area = |  |  |  | 0 |  |  | Area = |  |  |  | 0
Net Area | [5 empty] | = | 0
C/S No. : 28 at km. 27.000
Prework | [6 empty] | Post Work
S.L | Dist | R.L | Av.RL | Dist | Area |  | S.L | Dist | R.L | Av.RL | Dist | Area
1 |  |  | - | - | - |  | 1 |  |  | - | - | -
2 | [6 empty] | 2
3 | [6 empty] | 3
4 | [6 empty] | 4
5 | [6 empty] | 5
6 | [6 empty] | 6
7 | [6 empty] | 7
8 | [6 empty] | 8
9 | [6 empty] | 9
10 | [6 empty] | 10
11 | [6 empty] | 11
12 | [6 empty] | 12
13 | [6 empty] | 13
14 | [6 empty] | 14
15 | [6 empty] | 15
Area = |  |  |  | 0 |  |  | Area = |  |  |  | 0
Net Area | [5 empty] | = | 0
C/S No. : 29 at km. 28.000
Prework | [6 empty] | Post Work
S.L | Dist | R.L | Av.RL | Dist | Area |  | S.L | Dist | R.L | Av.RL | Dist | Area
1 |  |  | - | - | - |  | 1 |  |  | - | - | -
2 | [6 empty] | 2
3 | [6 empty] | 3
4 | [6 empty] | 4
5 | [6 empty] | 5
6 | [6 empty] | 6
7 | [6 empty] | 7
8 | [6 empty] | 8
9 | [6 empty] | 9
10 | [6 empty] | 10
11 | [6 empty] | 11
12 | [6 empty] | 12
13 | [6 empty] | 13
14 | [6 empty] | 14
15 | [6 empty] | 15
Area = |  |  |  | 0 |  |  | Area = |  |  |  | 0
Net Area | [5 empty] | = | 0
C/S No. : 30 at km. 29.000
Prework | [6 empty] | Post Work
S.L | Dist | R.L | Av.RL | Dist | Area |  | S.L | Dist | R.L | Av.RL | Dist | Area
1 |  |  | - | - | - |  | 1 |  |  | - | - | -
2 | [6 empty] | 2
3 | [6 empty] | 3
4 | [6 empty] | 4
5 | [6 empty] | 5
6 | [6 empty] | 6
7 | [6 empty] | 7
8 | [6 empty] | 8
9 | [6 empty] | 9
10 | [6 empty] | 10
11 | [6 empty] | 11
12 | [6 empty] | 12
13 | [6 empty] | 13
14 | [6 empty] | 14
15 | [6 empty] | 15
Area = |  |  |  | 0 |  |  | Area = |  |  |  | 0
Net Area | [5 empty] | = | 0
C/S No. : 31 at km. 30.000
Prework | [6 empty] | Post Work
S.L | Dist | R.L | Av.RL | Dist | Area |  | S.L | Dist | R.L | Av.RL | Dist | Area
1 |  |  | - | - | - |  | 1 |  |  | - | - | -
2 | [6 empty] | 2
3 | [6 empty] | 3
4 | [6 empty] | 4
5 | [6 empty] | 5
6 | [6 empty] | 6
7 | [6 empty] | 7
8 | [6 empty] | 8
9 | [6 empty] | 9
10 | [6 empty] | 10
11 | [6 empty] | 11
12 | [6 empty] | 12
13 | [6 empty] | 13
14 | [6 empty] | 14
15 | [6 empty] | 15
Area = |  |  |  | 0 |  |  | Area = |  |  |  | 0
Net Area | [5 empty] | = | 0
C/S No. : 32 at km. 31.000
Prework | [6 empty] | Post Work
S.L | Dist | R.L | Av.RL | Dist | Area |  | S.L | Dist | R.L | Av.RL | Dist | Area
1 |  |  | - | - | - |  | 1 |  |  | - | - | -
2 | [6 empty] | 2
3 | [6 empty] | 3
4 | [6 empty] | 4
5 | [6 empty] | 5
6 | [6 empty] | 6
7 | [6 empty] | 7
8 | [6 empty] | 8
9 | [6 empty] | 9
10 | [6 empty] | 10
11 | [6 empty] | 11
12 | [6 empty] | 12
13 | [6 empty] | 13
14 | [6 empty] | 14
15 | [6 empty] | 15
Area = |  |  |  | 0 |  |  | Area = |  |  |  | 0
Net Area | [5 empty] | = | 0
C/S No. : 33 at km. 32.000
Prework | [6 empty] | Post Work
S.L | Dist | R.L | Av.RL | Dist | Area |  | S.L | Dist | R.L | Av.RL | Dist | Area
1 |  |  | - | - | - |  | 1 |  |  | - | - | -
2 | [6 empty] | 2
3 | [6 empty] | 3
4 | [6 empty] | 4
5 | [6 empty] | 5
6 | [6 empty] | 6
7 | [6 empty] | 7
8 | [6 empty] | 8
9 | [6 empty] | 9
10 | [6 empty] | 10
11 | [6 empty] | 11
12 | [6 empty] | 12
13 | [6 empty] | 13
14 | [6 empty] | 14
15 | [6 empty] | 15
Area = |  |  |  | 0 |  |  | Area = |  |  |  | 0
Net Area | [5 empty] | = | 0
C/S No. : 34 at km. 33.000
Prework | [6 empty] | Post Work
S.L | Dist | R.L | Av.RL | Dist | Area |  | S.L | Dist | R.L | Av.RL | Dist | Area
1 |  |  | - | - | - |  | 1 |  |  | - | - | -
2 | [6 empty] | 2
3 | [6 empty] | 3
4 | [6 empty] | 4
5 | [6 empty] | 5
6 | [6 empty] | 6
7 | [6 empty] | 7
8 | [6 empty] | 8
9 | [6 empty] | 9
10 | [6 empty] | 10
11 | [6 empty] | 11
12 | [6 empty] | 12
13 | [6 empty] | 13
14 | [6 empty] | 14
15 | [6 empty] | 15
Area = |  |  |  | 0 |  |  | Area = |  |  |  | 0
Net Area | [5 empty] | = | 0
C/S No. : 35 at km. 34.000
Prework | [6 empty] | Post Work
S.L | Dist | R.L | Av.RL | Dist | Area |  | S.L | Dist | R.L | Av.RL | Dist | Area
1 |  |  | - | - | - |  | 1 |  |  | - | - | -
2 | [6 empty] | 2
3 | [6 empty] | 3
4 | [6 empty] | 4
5 | [6 empty] | 5
6 | [6 empty] | 6
7 | [6 empty] | 7
8 | [6 empty] | 8
9 | [6 empty] | 9
10 | [6 empty] | 10
11 | [6 empty] | 11
12 | [6 empty] | 12
13 | [6 empty] | 13
14 | [6 empty] | 14
15 | [6 empty] | 15
Area = |  |  |  | 0 |  |  | Area = |  |  |  | 0
Net Area | [5 empty] | = | 0
Abstract Volume of Earth Work
C/S No. |  |  |  | K.m | Net Area |  | Mean Area |  | Distance |  | Volume
C/S No. : 01 at km. 0.000 |  |  |  | 0 | 16.28 |  | - |  | - |  | -
C/S No. : 02 at km. 1.000 |  |  |  | 1 | 0 |  | 8.14 |  | 1000 |  | 8140
C/S No. : 03 at km. 2.000 |  |  |  | 2 | 0 |  | 0 |  | 1000 |  | 0
C/S No. : 04 at km. 3.000 |  |  |  | 3 | 0 |  | 0 |  | 1000 |  | 0
C/S No. :05 at km. 4.000 |  |  |  | 4 | 0 |  | 0 |  | 1000 |  | 0
C/S No. : 06 at km. 5.000 |  |  |  | 5 | 0 |  | 0 |  | 1000 |  | 0
C/S No. : 07 at km. 6.000 |  |  |  | 6 | 0 |  | 0 |  | 1000 |  | 0
C/S No. : 08 at km. 7.000 |  |  |  | 7 | 0 |  | 0 |  | 1000 |  | 0
C/S No. : 09 at km. 8.000 |  |  |  | 8 | 0 |  | 0 |  | 1000 |  | 0
C/S No. : 10 at km. 9.000 |  |  |  | 9 | 0 |  | 0 |  | 1000 |  | 0
C/S No. : 11 at km. 10.000 |  |  |  | 10 | 0 |  | 0 |  | 1000 |  | 0
C/S No. : 12 at km. 11.000 |  |  |  | 11 | 0 |  | 0 |  | 1000 |  | 0
C/S No. : 13 at km. 12.000 |  |  |  | 12 | 0 |  | 0 |  | 1000 |  | 0
C/S No. : 14 at km. 13.000 |  |  |  | 13 | 0 |  | 0 |  | 1000 |  | 0
C/S No. : 15 at km. 14.000 |  |  |  | 14 | 0 |  | 0 |  | 1000 |  | 0
C/S No. : 16 at km. 15.000 |  |  |  | 15 | 0 |  | 0 |  | 1000 |  | 0
C/S No. : 17 at km. 16.000 |  |  |  | 16 | 0 |  | 0 |  | 1000 |  | 0
C/S No. : 18 at km. 17.000 |  |  |  | 17 | 0 |  | 0 |  | 1000 |  | 0
C/S No. : 19 at km. 18.000 |  |  |  | 18 | 0 |  | 0 |  | 1000 |  | 0
C/S No. : 20 at km. 29.000 |  |  |  | 19 | 0 |  | 0 |  | 1000 |  | 0
C/S No. : 21 at km. 20.000 |  |  |  | 20 | 0 |  | 0 |  | 1000 |  | 0
C/S No. : 22 at km. 21.000 |  |  |  | 21 | 0 |  | 0 |  | 1000 |  | 0
C/S No. : 23 at km. 22.000 |  |  |  | 22 | 0 |  | 0 |  | 1000 |  | 0
C/S No. : 24 at km. 23.000 |  |  |  | 23 | 0 |  | 0 |  | 1000 |  | 0
C/S No. : 25 at km. 24.000 |  |  |  | 24 | 0 |  | 0 |  | 1000 |  | 0
C/S No. : 26 at km. 25.000 |  |  |  | 25 | 0 |  | 0 |  | 1000 |  | 0
C/S No. : 27 at km. 26.000 |  |  |  | 26 | 0 |  | 0 |  | 1000 |  | 0
C/S No. : 28 at km. 27.000 |  |  |  | 27 | 0 |  | 0 |  | 1000 |  | 0
C/S No. : 29 at km. 28.000 |  |  |  | 28 | 0 |  | 0 |  | 1000 |  | 0
C/S No. : 30 at km. 29.000 |  |  |  | 29 | 0 |  | 0 |  | 1000 |  | 0
C/S No. : 31 at km. 30.000 |  |  |  | 30 | 0 |  | 0 |  | 1000 |  | 0
C/S No. : 32 at km. 31.000 |  |  |  | 31 | 0 |  | 0 |  | 1000 |  | 0
C/S No. : 33 at km. 32.000 |  |  |  | 32 | 0 |  | 0 |  | 1000 |  | 0
C/S No. : 34 at km. 33.000 |  |  |  | 33 | 0 |  | 0 |  | 1000 |  | 0
C/S No. : 35 at km. 34.000 |  |  |  | 34 | 0 |  | 0 |  | 1000 |  | 0
34000 | [10 empty] | 8140
8140