## Long_Sec (2)
Long Section For Re-excavation of Begun Dara khal From km.0.000 to Km. 8.000 = 8.000 Km , Boarsing Khal From Km.0.000 to km. 3.400 = 3.400 Km, Boro Jaynagar Khal From km.0.000 to km.4.477 = 4.477 Km, Total = 15.877 Km. in Polder No. 6-8, In Tala, Assasuni & Kolaroa Upazila, in c/w “ Drainage Improvement of Polder No. 1, 2, 6-8 & 6-8 (Ext) in Satkhira District, Under Satkhira O&M Division-2, BWDB, Satkhira.
Begundara Khal
Distance (km) | 0 | 0.4 | 0.8 | 1.2 | 1.6 | 2 | 2.4 | 2.8 | 3.2 | 3.6 | 4 | 4.4 | 4.8 | 5.2 | 5.6 | 6 | 6.4 | 6.8 | 7.2 | 7.6 | 8
Left Bank (M) | 2.771 | 2.332 | 2.276 | 2.874 | 2.098 | 2.341 | 1.809 | 1.972 | 1.685 | 1.984 | 1.524 | 1.624 | 1.721 | 2.009 | 1.438 | 1.719 | 1.8 | 1.778 | 1.644 | 2.01 | 2.017
C.L (m) | -0.241 | -0.145 | -0.464 | -0.226 | 0.528 | -0.49 | -0.189 | 0.452 | -0.331 | -0.316 | -0.191 | 0.059 | -0.099 | -0.074 | -0.357 | -0.403 | -0.225 | -0.927 | -0.246 | -0.19 | -0.563
R.B (m) | 3.041 | 1.942 | 2.126 | 2.044 | 2.468 | 2.461 | 1.829 | 1.852 | 2.005 | 2.204 | 2.194 | 1.314 | 1.821 | 2.069 | 1.878 | 1.709 | 1.7 | 1.248 | 1.464 | 1.98 | 1.707
Design Bed Level
Boarsing khal
Distance (km) | 0 | 0.4 | 0.7 | 1 | 1.3 | 1.6 | 1.9 | 2.2 | 2.5 | 2.8 | 3.1 | 3.4
R.B (m) | 2.526 | 2.394 | 2.334 | 2.533 | 2.262 | 2.167 | 2.579 | 2.384 | 2.617 | 2.565 | 2.7 | 2.187
C.L (m) | 0.256 | 0.517 | 0.537 | 0.557 | 0.672 | 0.687 | 0.739 | 0.624 | 0.497 | 0.397 | 0.382 | 0.547
L.B (m) | 3.096 | 2.764 | 2.844 | 3.143 | 3.002 | 2.937 | 3.589 | 3.114 | 3.457 | 2.995 | 3.45 | 2.937
Design Bed Level
Boro Jaynagar khal
Distance (km) | 0 | 0.08 | 0.48 | 0.88 | 1.28 | 1.68 | 2.08 | 2.48 | 2.88 | 3.28 | 3.68 | 4.08 | 4.477
R.B (m) | 5.266 | 4.952 | 4.907 | 4.591 | 4.613 | 4.474 | 3.677 | 3.718 | 3.965 | 4.328 | 4.772 | 4.758 | 4.33
C.L (m) | 2.896 | 2.452 | 2.937 | 2.631 | 2.553 | 2.084 | 1.107 | 0.758 | 0.785 | 1.198 | 1.207 | 0.818 | 0.879
L.B (m) | 4.956 | 4.952 | 4.927 | 4.721 | 5.133 | 4.834 | 3.767 | 4.048 | 4.005 | 3.718 | 5.272 | 4.308 | 5.4
Design Bed Level
4
Distance (km) | 10.05 | 10.255 | 10.555 | 10.885 | 11.185 | 11.505 | 11.805 | 12.105 | 12.425 | 12.755 | 13.055 | 13.355 | 13.655 | 13.955 | 14.255 | 14.555 | 14.855 | 15.155 | 15.205 | 15.555 | 15.855 | 16.205 | 16.335 | 16.615 | 16.91 | 17.34 | 17.85 | 18.25 | 18.7 | 19.05 | 19.45 | 19.65 | 19.85 | 20
Left Bank (M) | 2.33 | 2.49 | 0.82 | 2.19 | 2.17 | 2.1 | 1.79 | 2.47 | 0.4 | 0.49 | 2.26 | 1.98 | 0.19 | 1.39 | 1.61 | 1.4 | 1.59 | 1.87 | 1.725 | 1.92 | 2.06 | 2.47 | 2.16 | 2.36 | 2.03 | 2.52 | 2.18 | 2.57 | 2.87 | 3.1 | 3.58 | 3.94 | 4.24 | 3.89
C.L (m) | -0.25 | -0.5 | -0.63 | -0.75 | -2.25 | -0.72 | 30 | -1.97 | -0.37 | -0.3 | -0.59 | -0.79 | -0.51 | -0.34 | -0.27 | -0.36 | -0.94 | -1.29 | -1.51 | -2 | -1.36 | -1.14 | -1.3 | -1.73 | -1.11 | -1.55 | -1.23 | -1.21 | -2.35 | -1.21 | -1.39 | -1.25 | -1.77 | -2.75
R.B (m) | 1.64 | 2.24 | 2.56 | 2.89 | 2.64 | 2.5 | 2.06 | 2.33 | 1.6 | 2.35 | 0.45 | 1.38 | 1.61 | -0.27 | 2.45 | 0.05 | 1.37 | 0.68 | 0.5 | 1.75 | 1.873 | 1.62 | 1.84 | 1.49 | 2.11 | 2.63 | 2.12 | 2.35 | 3.01 | 3.58 | 2.47 | 3.98 | 3.6 | 3.71
Design Bed Level