## Combined
SL | Section No | Chainage (m) | Distance (m) | RL (m) | Remarks
1 | LBL1 | 0 | 0 | 0.249
2 | LBL1 | 0 | 2 | 0.528
3 | LBL1 | 0 | 4 | 2.328 | LB
4 | LBL1 | 0 | 5.5 | 1.652
5 | LBL1 | 0 | 6.5 | 1.414
6 | LBL1 | 0 | 8.5 | 0.744
7 | LBL1 | 0 | 10.5 | 0.124
8 | LBL1 | 0 | 12.5 | 0.264
9 | LBL1 | 0 | 16.5 | 0.194
10 | LBL1 | 0 | 18.5 | 0.164
11 | LBL1 | 0 | 20.5 | 0.174 | CL
12 | LBL1 | 0 | 22.5 | 0.074
13 | LBL1 | 0 | 24.5 | 0.224
14 | LBL1 | 0 | 26.5 | 0.094
15 | LBL1 | 0 | 28.5 | 0.004
16 | LBL1 | 0 | 30.5 | 0.004
17 | LBL1 | 0 | 31 | 2.294 | RB
18 | LBL1 | 0 | 34 | 2.324
19 | LBL1 | 0 | 37 | 2.334
20 | LBL2 | 175 | 0 | 0.692
21 | LBL2 | 175 | 3 | 0.582
22 | LBL2 | 175 | 6 | 0.492
23 | LBL2 | 175 | 9 | 0.732
24 | LBL2 | 175 | 9.5 | 1.742 | LB
25 | LBL2 | 175 | 10 | 1.712
26 | LBL2 | 175 | 12 | 0.594
27 | LBL2 | 175 | 14 | 0.474
28 | LBL2 | 175 | 15 | 0.414
29 | LBL2 | 175 | 16 | 0.384 | CL
30 | LBL2 | 175 | 17 | 0.424
31 | LBL2 | 175 | 19 | 0.404
32 | LBL2 | 175 | 20 | 0.344
33 | LBL2 | 175 | 21 | 0.924
34 | LBL2 | 175 | 21.5 | 1.652
35 | LBL2 | 175 | 22 | 1.642 | RB
36 | LBL2 | 175 | 23 | 0.462
37 | LBL2 | 175 | 27 | 0.492
38 | LBL2 | 175 | 32 | 0.612
39 | LBL2 | 175 | 35 | 0.582
40 | LBL3 | 320 | 0 | 0.118
41 | LBL3 | 320 | 2 | 0.028
42 | LBL3 | 320 | 4 | -0.012
43 | LBL3 | 320 | 6 | 0.078
44 | LBL3 | 320 | 7 | 1.882 | LB
45 | LBL3 | 320 | 9 | -0.052
46 | LBL3 | 320 | 11 | -0.012
47 | LBL3 | 320 | 12 | -0.052
48 | LBL3 | 320 | 14 | 0.008 | CL
49 | LBL3 | 320 | 16 | -0.052
50 | LBL3 | 320 | 18 | 0.078
51 | LBL3 | 320 | 18.5 | 1.678
52 | LBL3 | 320 | 19 | 1.672 | RB
53 | LBL3 | 320 | 21 | -0.112
54 | LBL3 | 320 | 23 | -0.032
55 | LBL3 | 320 | 25 | 0.048
56 | LBL3 | 320 | 27 | 0.208
57 | LBL4 | 360 | 0 | 0.822
58 | LBL4 | 360 | 3 | 0.862
59 | LBL4 | 360 | 9 | 0.792
60 | LBL4 | 360 | 11 | 1.202
61 | LBL4 | 360 | 11.2 | 1.562 | LB
62 | LBL4 | 360 | 11.7 | 1.522
63 | LBL4 | 360 | 13 | 0.732
64 | LBL4 | 360 | 15 | 0.722
65 | LBL4 | 360 | 16 | 0.682
66 | LBL4 | 360 | 17 | 0.662
67 | LBL4 | 360 | 18 | 0.662 | CL
68 | LBL4 | 360 | 20 | 0.582
69 | LBL4 | 360 | 21 | 0.682
70 | LBL4 | 360 | 22 | 1.072
71 | LBL4 | 360 | 22.2 | 1.652
72 | LBL4 | 360 | 22.7 | 1.662 | RB
73 | LBL4 | 360 | 24 | 0.522
74 | LBL4 | 360 | 27 | 0.422
75 | LBL4 | 360 | 33 | 0.502
76 | LBL4 | 360 | 36 | 0.512
77 | LBL5 | 420 | 0 | 1.332
78 | LBL5 | 420 | 6 | 1.332
79 | LBL5 | 420 | 12 | 1.512
80 | LBL5 | 420 | 14 | 1.412
81 | LBL5 | 420 | 14.5 | 1.862 | LB
82 | LBL5 | 420 | 16 | 1.722
83 | LBL5 | 420 | 16.5 | 1.202
84 | LBL5 | 420 | 18.5 | 0.982
85 | LBL5 | 420 | 22.5 | 0.902
86 | LBL5 | 420 | 26.5 | 0.912 | CL
87 | LBL5 | 420 | 30.5 | 0.942
88 | LBL5 | 420 | 32.5 | 0.842
89 | LBL5 | 420 | 33.5 | 1.162
90 | LBL5 | 420 | 34 | 1.672
91 | LBL5 | 420 | 34.5 | 1.642 | RB
92 | LBL5 | 420 | 35.5 | 0.702
93 | LBL5 | 420 | 41.5 | 0.732
94 | LBL5 | 420 | 44.5 | 0.712
95 | LBL5 | 420 | 47.5 | 0.762
96 | LBL6 | 520 | -10 | 3.584 | LB
97 | LBL6 | 520 | 0 | 3.584 | LB
98 | LBL6 | 520 | 2 | 2.334
99 | LBL6 | 520 | 4 | 2.124
100 | LBL6 | 520 | 6 | 1.764
101 | LBL6 | 520 | 8 | 1.354
102 | LBL6 | 520 | 10 | 0.694
103 | LBL6 | 520 | 12 | 1.334
104 | LBL6 | 520 | 14 | -0.386 | CL
105 | LBL6 | 520 | 16 | 0.204
106 | LBL6 | 520 | 18 | 0.644
107 | LBL6 | 520 | 20 | 1.024
108 | LBL6 | 520 | 22 | 1.324
109 | LBL6 | 520 | 24 | 1.684
110 | LBL6 | 520 | 26 | 1.984
111 | LBL6 | 520 | 28 | 2.274
112 | LBL6 | 520 | 30 | 2.464 | RB
113 | LBL6 | 520 | 32 | 2.414
114 | MSK1 | 0 | 0 | 0.69
115 | MSK1 | 0 | 3 | 0.11
116 | MSK1 | 0 | 6 | 0.86
117 | MSK1 | 0 | 7 | 0.82
118 | MSK1 | 0 | 7.5 | 2.41 | LB
119 | MSK1 | 0 | 8 | 2.746
120 | MSK1 | 0 | 10 | 2.696
121 | MSK1 | 0 | 11 | 1.286
122 | MSK1 | 0 | 13 | 0.896
123 | MSK1 | 0 | 14 | 0.706 | CL
124 | MSK1 | 0 | 16 | 0.796
125 | MSK1 | 0 | 18 | 1.446
126 | MSK1 | 0 | 19 | 2.406
127 | MSK1 | 0 | 19.5 | 2.306 | RB
128 | MSK1 | 0 | 21 | 1.766
129 | MSK1 | 0 | 23 | 0.386
130 | MSK1 | 0 | 25 | 0.446
131 | MSK1 | 0 | 27 | 0.936
132 | MSK1 | 0 | 30 | 0.936
133 | MSK1 | 0 | 35 | 0.946
134 | MSK2 | 155 | 0 | 1.032
135 | MSK2 | 155 | 2 | 1.002
136 | MSK2 | 155 | 4 | 0.932
137 | MSK2 | 155 | 6 | 1.012
138 | MSK2 | 155 | 8.5 | 1.472
139 | MSK2 | 155 | 9.5 | 2.422 | LB
140 | MSK2 | 155 | 10.5 | 2.477
141 | MSK2 | 155 | 12 | 2.417
142 | MSK2 | 155 | 13 | 1.306
143 | MSK2 | 155 | 15 | 0.876 | CL
144 | MSK2 | 155 | 16 | 0.936
145 | MSK2 | 155 | 17 | 1.486
146 | MSK2 | 155 | 18 | 2.306 | RB
147 | MSK2 | 155 | 18.5 | 2.286
148 | MSK2 | 155 | 19 | 1.646
149 | MSK2 | 155 | 21 | 0.866
150 | MSK2 | 155 | 23 | 0.926
151 | MSK2 | 155 | 25 | 0.876
152 | MSK2 | 155 | 28 | 0.806
153 | MSK2 | 155 | 30 | 0.816
154 | MSK3 | 360 | 0 | 1.126
155 | MSK3 | 360 | 4 | 1.026
156 | MSK3 | 360 | 6 | 1.216
157 | MSK3 | 360 | 7.5 | 2.086
158 | MSK3 | 360 | 8.5 | 3.393 | LB
159 | MSK3 | 360 | 11.5 | 3.273
160 | MSK3 | 360 | 13 | 2.406
161 | MSK3 | 360 | 14 | 1.856
162 | MSK3 | 360 | 16 | 0.506
163 | MSK3 | 360 | 17 | 0.496 | CL
164 | MSK3 | 360 | 19 | 0.696
165 | MSK3 | 360 | 21 | 1.896
166 | MSK3 | 360 | 21.5 | 2.393
167 | MSK3 | 360 | 24.5 | 2.723 | RB
168 | MSK3 | 360 | 25 | 2.398
169 | MSK3 | 360 | 27 | 0.128
170 | MSK3 | 360 | 29 | 0.268
171 | MSK3 | 360 | 31 | 1.178
172 | MSK3 | 360 | 33 | 2.158
173 | MSK4 | 435 | 0 | 3.763
174 | MSK4 | 435 | 5 | 3.753
175 | MSK4 | 435 | 7 | 3.673 | LB
176 | MSK4 | 435 | 10.5 | 3.413
177 | MSK4 | 435 | 12.5 | 3.313
178 | MSK4 | 435 | 14.5 | 0.433
179 | MSK4 | 435 | 16 | 0.223 | CL
180 | MSK4 | 435 | 18 | 0.833
181 | MSK4 | 435 | 20 | 2.233
182 | MSK4 | 435 | 22 | 3.053
183 | MSK4 | 435 | 23 | 3.983
184 | MSK4 | 435 | 25 | 3.813 | RB
185 | MSK4 | 435 | 27 | 3.603
186 | MSK4 | 435 | 29 | 3.593
| MSK4 | 435 | 36 | 3.593
187 | NBK1 | 0 | 0 | -0.218
188 | NBK1 | 0 | 2 | -0.278
189 | NBK1 | 0 | 6 | 0.022
190 | NBK1 | 0 | 8 | 0.332
191 | NBK1 | 0 | 10 | 0.782
192 | NBK1 | 0 | 11 | 1.282 | LB
193 | NBK1 | 0 | 12 | 0.842
194 | NBK1 | 0 | 13 | 0.192
195 | NBK1 | 0 | 14 | -0.288
196 | NBK1 | 0 | 16 | -0.438 | CL
197 | NBK1 | 0 | 18 | -0.268
198 | NBK1 | 0 | 20 | -0.348
199 | NBK1 | 0 | 24 | -0.068
200 | NBK1 | 0 | 28 | -0.058
201 | NBK1 | 0 | 30 | 0.232
202 | NBK1 | 0 | 32 | 0.832 | RB
203 | NBK1 | 0 | 34 | 0.612
204 | NBK1 | 0 | 38 | -0.068
205 | NBK1 | 0 | 41 | -0.008
206 | NBK1 | 0 | 46 | 0.082
207 | NBK2 | 220 | 0 | 0.242
208 | NBK2 | 220 | 4 | 0.192
209 | NBK2 | 220 | 8 | 0.282
210 | NBK2 | 220 | 10 | 0.582
211 | NBK2 | 220 | 11 | 1.282 | LB
212 | NBK2 | 220 | 12 | 0.942
213 | NBK2 | 220 | 14 | 0.332
214 | NBK2 | 220 | 16 | 0.282
215 | NBK2 | 220 | 18 | 0.232
216 | NBK2 | 220 | 20 | -0.318
217 | NBK2 | 220 | 24 | -0.268 | CL
218 | NBK2 | 220 | 26 | -0.068
219 | NBK2 | 220 | 28 | 0.382
220 | NBK2 | 220 | 30 | 0.462
221 | NBK2 | 220 | 32 | 0.662
222 | NBK2 | 220 | 34 | 0.782 | RB
223 | NBK2 | 220 | 37 | 0.712
224 | NBK2 | 220 | 39 | -0.118
225 | NBK2 | 220 | 42 | -0.218
226 | NBK2 | 220 | 46 | -0.118
227 | NBK3 | 520 | 0 | 0.212
228 | NBK3 | 520 | 4 | 0.232
229 | NBK3 | 520 | 8 | 0.082
230 | NBK3 | 520 | 10 | 0.462
231 | NBK3 | 520 | 11 | 1.012 | LB
232 | NBK3 | 520 | 12 | 0.782
233 | NBK3 | 520 | 13 | 0.132
234 | NBK3 | 520 | 15 | -0.368
235 | NBK3 | 520 | 17 | -0.668
236 | NBK3 | 520 | 19 | -0.718
237 | NBK3 | 520 | 21 | -0.668 | CL
238 | NBK3 | 520 | 23 | -0.318
239 | NBK3 | 520 | 25 | -0.118
240 | NBK3 | 520 | 29 | 0.172
241 | NBK3 | 520 | 31 | 0.632
242 | NBK3 | 520 | 32 | 1.032 | RB
243 | NBK3 | 520 | 33 | 0.512
244 | NBK3 | 520 | 35 | 0.082
245 | NBK3 | 520 | 37 | 0.032
246 | NBK3 | 520 | 39 | 0.482
247 | NBK3 | 520 | 44 | 0.162
248 | NBK4 | 820 | 0 | 0.282
249 | NBK4 | 820 | 4 | 0.132
250 | NBK4 | 820 | 8 | 0.682
251 | NBK4 | 820 | 10 | 0.822 | LB
252 | NBK4 | 820 | 11 | 0.162
253 | NBK4 | 820 | 14 | -0.158
254 | NBK4 | 820 | 17 | -0.158
255 | NBK4 | 820 | 21 | -0.318
256 | NBK4 | 820 | 25 | -0.198
257 | NBK4 | 820 | 29 | -0.218 | CL
258 | NBK4 | 820 | 33 | -0.218
259 | NBK4 | 820 | 37 | -0.218
260 | NBK4 | 820 | 41 | -0.168
261 | NBK4 | 820 | 45 | -0.168
262 | NBK4 | 820 | 47 | -0.188
263 | NBK4 | 820 | 51 | 0.072
264 | NBK4 | 820 | 53 | 0.452
265 | NBK4 | 820 | 55 | 0.912 | RB
266 | NBK4 | 820 | 56 | -0.328
267 | NBK4 | 820 | 57 | -0.068
268 | NBK4 | 820 | 60 | -0.218
269 | NBK5 | 1120 | 0 | 0.282
270 | NBK5 | 1120 | 4 | 0.132
271 | NBK5 | 1120 | 8 | 0.082
272 | NBK5 | 1120 | 11 | 0.312
273 | NBK5 | 1120 | 12 | 0.882
274 | NBK5 | 1120 | 12.5 | 1.092 | LB
275 | NBK5 | 1120 | 13 | 1.092
276 | NBK5 | 1120 | 14 | 0.462
277 | NBK5 | 1120 | 16 | 0.062
278 | NBK5 | 1120 | 18 | -0.068
279 | NBK5 | 1120 | 22 | -0.268 | CL
280 | NBK5 | 1120 | 24 | -0.218
281 | NBK5 | 1120 | 28 | -0.268
282 | NBK5 | 1120 | 32 | -0.168
283 | NBK5 | 1120 | 34 | 0.032
284 | NBK5 | 1120 | 36 | 0.682
285 | NBK5 | 1120 | 37 | 1.282 | RB
286 | NBK5 | 1120 | 39 | 0.812
287 | NBK5 | 1120 | 41 | 0.252
288 | NBK5 | 1120 | 45 | 0.232
289 | NBK6 | 1420 | 0 | -0.118
290 | NBK6 | 1420 | 4 | 0.572
291 | NBK6 | 1420 | 6 | 1.082
292 | NBK6 | 1420 | 9 | 0.082
293 | NBK6 | 1420 | 10 | 1.282 | LB
294 | NBK6 | 1420 | 10.5 | 1.182
295 | NBK6 | 1420 | 12 | 0.582
296 | NBK6 | 1420 | 14 | -0.118
297 | NBK6 | 1420 | 16 | -0.318
298 | NBK6 | 1420 | 20 | -0.188
299 | NBK6 | 1420 | 22 | -0.138
300 | NBK6 | 1420 | 26 | -0.218 | CL
301 | NBK6 | 1420 | 30 | -0.268
302 | NBK6 | 1420 | 32 | 0.292
303 | NBK6 | 1420 | 35 | 1.082
304 | NBK6 | 1420 | 36 | 1.282 | RB
305 | NBK6 | 1420 | 38 | 0.082
306 | NBK6 | 1420 | 40 | 0.112
307 | NBK6 | 1420 | 45 | 0.162
308 | NBK6 | 1420 | 48 | 0.162
309 | NBK7 | 1720 | 0 | 0.262
310 | NBK7 | 1720 | 4 | 0.132
311 | NBK7 | 1720 | 8 | 0.832
312 | NBK7 | 1720 | 10 | 1.082
313 | NBK7 | 1720 | 11 | 1.282 | LB
314 | NBK7 | 1720 | 12 | 0.832
315 | NBK7 | 1720 | 14 | 0.382
316 | NBK7 | 1720 | 16 | 0.032
317 | NBK7 | 1720 | 20 | 0.082
318 | NBK7 | 1720 | 23 | 0.112
319 | NBK7 | 1720 | 25 | 0.082
320 | NBK7 | 1720 | 27 | 0.082 | CL
321 | NBK7 | 1720 | 30 | -0.218
322 | NBK7 | 1720 | 33 | 0.842
323 | NBK7 | 1720 | 34 | 1.282 | RB
324 | NBK7 | 1720 | 35 | 0.782
325 | NBK7 | 1720 | 37 | 0.382
326 | NBK7 | 1720 | 39 | -0.018
327 | NBK7 | 1720 | 41 | -0.118
328 | NBK7 | 1720 | 44 | 0.092
329 | NBK7 | 1720 | 48 | 0.062
330 | NBK8 | 2020 | 0 | 0.022
331 | NBK8 | 2020 | 4 | -0.018
332 | NBK8 | 2020 | 8 | 0.392
333 | NBK8 | 2020 | 10 | 0.882
334 | NBK8 | 2020 | 11 | 1.282
335 | NBK8 | 2020 | 12 | 0.842 | LB
336 | NBK8 | 2020 | 14 | 0.152
337 | NBK8 | 2020 | 16 | 0.282
338 | NBK8 | 2020 | 20 | 0.232
339 | NBK8 | 2020 | 24 | 0.402
340 | NBK8 | 2020 | 26 | 0.332
341 | NBK8 | 2020 | 28 | 0.362
342 | NBK8 | 2020 | 30 | 0.032 | CL
343 | NBK8 | 2020 | 32 | 0.432
344 | NBK8 | 2020 | 34 | 0.982
345 | NBK8 | 2020 | 36 | 0.882 | RB
346 | NBK8 | 2020 | 38 | 0.082
347 | NBK8 | 2020 | 40 | -0.018
348 | NBK8 | 2020 | 42 | -0.118
349 | NBK8 | 2020 | 44 | -0.168
350 | NBK9 | 2320 | 0 | 0.239
351 | NBK9 | 2320 | 4 | 0.109
352 | NBK9 | 2320 | 8 | 0.379
353 | NBK9 | 2320 | 10 | 1.029
354 | NBK9 | 2320 | 12 | 1.159 | LB
355 | NBK9 | 2320 | 14 | 0.551
356 | NBK9 | 2320 | 18 | 0.691
357 | NBK9 | 2320 | 22 | 0.821
358 | NBK9 | 2320 | 24 | 0.521
359 | NBK9 | 2320 | 28 | -0.149 | CL
360 | NBK9 | 2320 | 30 | -0.169
361 | NBK9 | 2320 | 32 | 0.271
362 | NBK9 | 2320 | 34 | 0.791
363 | NBK9 | 2320 | 36 | 0.991
364 | NBK9 | 2320 | 38 | 0.551
365 | NBK9 | 2320 | 40 | 1.091 | RB
366 | NBK9 | 2320 | 42 | 0.851
367 | NBK9 | 2320 | 45 | 0.291
368 | NBK10 | 2620 | 0 | 0.542
369 | NBK10 | 2620 | 2 | 0.752
370 | NBK10 | 2620 | 4 | 0.722
371 | NBK10 | 2620 | 6 | 0.882
372 | NBK10 | 2620 | 8 | 1.122 | LB
373 | NBK10 | 2620 | 10 | 1.172
374 | NBK10 | 2620 | 12 | 1.132
375 | NBK10 | 2620 | 14 | 1.042
376 | NBK10 | 2620 | 17 | 0.902
377 | NBK10 | 2620 | 19 | 0.842
378 | NBK10 | 2620 | 20 | 0.082 | CL
379 | NBK10 | 2620 | 21 | -0.258
380 | NBK10 | 2620 | 23 | -0.318
381 | NBK10 | 2620 | 25 | -0.158
382 | NBK10 | 2620 | 28 | 0.582
383 | NBK10 | 2620 | 32 | 0.962 | RB
384 | NBK10 | 2620 | 35 | 0.122
385 | NBK10 | 2620 | 38 | -0.068
386 | NBK11 | 2920 | 0 | 0.458
387 | NBK11 | 2920 | 4 | 0.508
388 | NBK11 | 2920 | 8 | 0.808
389 | NBK11 | 2920 | 10 | 0.898
390 | NBK11 | 2920 | 11.5 | 1.368
391 | NBK11 | 2920 | 13 | 2.068 | LB
392 | NBK11 | 2920 | 15 | 1.528
393 | NBK11 | 2920 | 17 | 1.282
394 | NBK11 | 2920 | 19 | 0.632
395 | NBK11 | 2920 | 21 | -0.048
396 | NBK11 | 2920 | 23 | -0.158 | CL
397 | NBK11 | 2920 | 25 | -0.038
398 | NBK11 | 2920 | 27.5 | 0.732
399 | NBK11 | 2920 | 28 | 1.122
400 | NBK11 | 2920 | 29 | 1.288
401 | NBK11 | 2920 | 30 | 1.358
402 | NBK11 | 2920 | 32 | 1.358 | RB
403 | NBK11 | 2920 | 34 | 0.708
404 | NBK11 | 2920 | 36 | 0.718
405 | NBK11 | 2920 | 38 | 0.708
406 | NBK12 | 3220 | 0 | 0.033
407 | NBK12 | 3220 | 4 | 0.163
408 | NBK12 | 3220 | 8 | 0.093
409 | NBK12 | 3220 | 10 | 0.063
410 | NBK12 | 3220 | 12 | 0.853
411 | NBK12 | 3220 | 13 | 1.382 | LB
412 | NBK12 | 3220 | 14 | 1.502
413 | NBK12 | 3220 | 16 | 1.282
414 | NBK12 | 3220 | 18 | 0.482
415 | NBK12 | 3220 | 20 | -0.188
416 | NBK12 | 3220 | 22 | -0.128 | CL
417 | NBK12 | 3220 | 24 | 0.282
418 | NBK12 | 3220 | 26 | 0.482
419 | NBK12 | 3220 | 30 | 0.882
420 | NBK12 | 3220 | 31 | 1.282
421 | NBK12 | 3220 | 31.5 | 1.482 | RB
422 | NBK12 | 3220 | 32 | 1.302
423 | NBK12 | 3220 | 33 | 0.762
424 | NBK12 | 3220 | 37 | 0.432
425 | NBK12 | 3220 | 41 | 0.482
426 | NBK13 | 3480 | 0 | 2.9
427 | NBK13 | 3480 | 4 | 2.95
428 | NBK13 | 3480 | 6 | 2.94
429 | NBK13 | 3480 | 8 | 2.96 | LB
430 | NBK13 | 3480 | 10 | 3.21
431 | NBK13 | 3480 | 12 | 0.484
432 | NBK13 | 3480 | 14 | -0.066
433 | NBK13 | 3480 | 16 | -0.321
434 | NBK13 | 3480 | 18 | -0.251
435 | NBK13 | 3480 | 20 | -1.271
436 | NBK13 | 3480 | 22 | -2.071 | CL
437 | NBK13 | 3480 | 24 | -0.321
438 | NBK13 | 3480 | 26 | 0.074
439 | NBK13 | 3480 | 28 | 0.724
440 | NBK13 | 3480 | 30 | 1.314
441 | NBK13 | 3480 | 32 | 2.324
442 | NBK13 | 3480 | 34 | 2.504 | RB
443 | NBK13 | 3480 | 36 | 2.384
444 | NBK13 | 3480 | 38 | 2.024
445 | NBK13 | 3480 | 40 | 2.054
446 | NBK13 | 3480 | 45 | 1.944
447 | OMK1 | 0 | 0 | -0.164
448 | OMK1 | 0 | 5 | -0.154
449 | OMK1 | 0 | 6 | -0.144
450 | OMK1 | 0 | 7 | 0.696
451 | OMK1 | 0 | 8 | 1.146 | LB
452 | OMK1 | 0 | 9 | 0.626
453 | OMK1 | 0 | 10 | -0.104
454 | OMK1 | 0 | 11 | -0.124
455 | OMK1 | 0 | 12 | -0.194
456 | OMK1 | 0 | 13 | -0.274 | CL
457 | OMK1 | 0 | 14 | -0.104
458 | OMK1 | 0 | 15 | -0.004
459 | OMK1 | 0 | 16 | 0.709
460 | OMK1 | 0 | 16.5 | 1.006 | RB
461 | OMK1 | 0 | 17 | 0.296
462 | OMK1 | 0 | 18 | 0.236
463 | OMK1 | 0 | 20 | 0.226
464 | OMK1 | 0 | 25 | 0.176
465 | OMK2 | 200 | 0 | 0.043
466 | OMK2 | 200 | 5 | 0.053
467 | OMK2 | 200 | 8 | 0.003
468 | OMK2 | 200 | 10 | 0.913
469 | OMK2 | 200 | 11 | 1.493 | LB
470 | OMK2 | 200 | 12 | 0.626
471 | OMK2 | 200 | 13 | 0.124
472 | OMK2 | 200 | 14 | -0.176
473 | OMK2 | 200 | 16 | -0.136
474 | OMK2 | 200 | 18 | -0.106
475 | OMK2 | 200 | 20 | -0.146 | CL
476 | OMK2 | 200 | 22 | -0.126
477 | OMK2 | 200 | 24 | 0.626
478 | OMK2 | 200 | 25 | 1.343 | RB
479 | OMK2 | 200 | 26 | 0.853
480 | OMK2 | 200 | 28 | 0.633
481 | OMK2 | 200 | 30 | 0.583
482 | OMK2 | 200 | 35 | 0.523
483 | OMK3 | 500 | 0 | 0.171
484 | OMK3 | 500 | 4 | 0.201
485 | OMK3 | 500 | 7 | 0.331
486 | OMK3 | 500 | 8 | 0.821
487 | OMK3 | 500 | 9 | 1.461 | LB
488 | OMK3 | 500 | 10 | 0.626
489 | OMK3 | 500 | 11 | 0.316
490 | OMK3 | 500 | 13 | 0.126
491 | OMK3 | 500 | 14 | 0.086
492 | OMK3 | 500 | 16 | -0.024 | CL
493 | OMK3 | 500 | 18 | 0.036
494 | OMK3 | 500 | 21 | 0.126
495 | OMK3 | 500 | 23 | 0.326
496 | OMK3 | 500 | 25 | 0.626
497 | OMK3 | 500 | 26 | 1.231
498 | OMK3 | 500 | 27 | 1.271 | RB
499 | OMK3 | 500 | 28 | 0.611
500 | OMK3 | 500 | 30 | 0.161
501 | OMK3 | 500 | 35 | 0.151
502 | OMK4 | 800 | 0 | 0.223
503 | OMK4 | 800 | 5 | 0.233
504 | OMK4 | 800 | 8 | 0.233
505 | OMK4 | 800 | 10 | 0.793
506 | OMK4 | 800 | 11 | 1.433 | LB
507 | OMK4 | 800 | 12 | 0.626
508 | OMK4 | 800 | 13 | 0.046
509 | OMK4 | 800 | 15 | 0.026
510 | OMK4 | 800 | 17 | 0.046
511 | OMK4 | 800 | 19 | -0.014
512 | OMK4 | 800 | 20 | -0.014
513 | OMK4 | 800 | 23 | -0.074 | CL
514 | OMK4 | 800 | 25 | 0.026
515 | OMK4 | 800 | 27 | 0.626
516 | OMK4 | 800 | 28 | 1.313
517 | OMK4 | 800 | 29 | 1.323 | RB
518 | OMK4 | 800 | 30 | 0.823
519 | OMK4 | 800 | 32 | 0.163
520 | OMK4 | 800 | 38 | 0.113
521 | OMK4 | 800 | 40 | 0.133
522 | OMK5 | 1100 | 0 | 0.194
523 | OMK5 | 1100 | 5 | 0.214
524 | OMK5 | 1100 | 8 | 0.144
525 | OMK5 | 1100 | 9 | 0.944
526 | OMK5 | 1100 | 10 | 1.214 | LB
527 | OMK5 | 1100 | 11 | 1.234
528 | OMK5 | 1100 | 12 | 0.626
529 | OMK5 | 1100 | 13 | 0.046
530 | OMK5 | 1100 | 17 | -0.094
531 | OMK5 | 1100 | 20 | -0.144 | CL
532 | OMK5 | 1100 | 23 | -0.124
533 | OMK5 | 1100 | 25 | -0.074
534 | OMK5 | 1100 | 28 | -0.004
535 | OMK5 | 1100 | 32 | 0.316
536 | OMK5 | 1100 | 34 | 0.626
537 | OMK5 | 1100 | 35 | 1.414 | RB
538 | OMK5 | 1100 | 36 | 0.654
539 | OMK5 | 1100 | 39 | 0.114
540 | OMK5 | 1100 | 42 | 0.054
541 | OMK6 | 1400 | 0 | 0.344
542 | OMK6 | 1400 | 4 | 0.364
543 | OMK6 | 1400 | 8 | 0.354
544 | OMK6 | 1400 | 10 | 1.294 | LB
545 | OMK6 | 1400 | 11 | 1.314
546 | OMK6 | 1400 | 12 | 0.624
547 | OMK6 | 1400 | 14 | 0.224
548 | OMK6 | 1400 | 19 | -0.156
549 | OMK6 | 1400 | 25 | -0.086
550 | OMK6 | 1400 | 31 | -0.006
551 | OMK6 | 1400 | 33 | -0.146 | CL
552 | OMK6 | 1400 | 37 | 0.164
553 | OMK6 | 1400 | 39 | 0.074
554 | OMK6 | 1400 | 41 | 0.624
555 | OMK6 | 1400 | 42 | 1.264
556 | OMK6 | 1400 | 43 | 1.274 | RB
557 | OMK6 | 1400 | 44 | 0.534
558 | OMK6 | 1400 | 50 | -0.066
559 | OMK6 | 1400 | 55 | -0.136
560 | OMK7 | 1800 | 0 | 0.119
561 | OMK7 | 1800 | 6 | 0.199
562 | OMK7 | 1800 | 9 | 0.919
563 | OMK7 | 1800 | 10 | 1.209 | LB
564 | OMK7 | 1800 | 12 | 0.624
565 | OMK7 | 1800 | 14 | 0.124
566 | OMK7 | 1800 | 16 | -0.336
567 | OMK7 | 1800 | 20 | -0.406
568 | OMK7 | 1800 | 24 | -0.546
569 | OMK7 | 1800 | 28 | -0.456 | CL
570 | OMK7 | 1800 | 32 | -0.406
571 | OMK7 | 1800 | 36 | -0.486
572 | OMK7 | 1800 | 39 | -0.386
573 | OMK7 | 1800 | 41 | 0.624
574 | OMK7 | 1800 | 42 | 1.259 | RB
575 | OMK7 | 1800 | 43 | 0.919
576 | OMK7 | 1800 | 45 | -0.041
577 | OMK7 | 1800 | 52 | -0.181
578 | OMK7 | 1800 | 58 | -0.241
579 | OMK8 | 2000 | 0 | 1.083
580 | OMK8 | 2000 | 3 | 1.423 | LB
581 | OMK8 | 2000 | 4 | 0.624
582 | OMK8 | 2000 | 6 | 0.034
583 | OMK8 | 2000 | 8 | -0.586
584 | OMK8 | 2000 | 12 | -0.546
585 | OMK8 | 2000 | 16 | -0.446
586 | OMK8 | 2000 | 20 | -0.486
587 | OMK8 | 2000 | 22 | -0.666 | CL
588 | OMK8 | 2000 | 26 | -0.496
589 | OMK8 | 2000 | 30 | -0.456
590 | OMK8 | 2000 | 32 | -0.376
591 | OMK8 | 2000 | 36 | 0.264
592 | OMK8 | 2000 | 40 | 0.883
593 | OMK8 | 2000 | 44 | 1.373 | RB
594 | OMK8 | 2000 | 46 | 1.393
595 | OMK8 | 2000 | 50 | 1.433
596 | OMK9 | 2060 | 0 | 1.545
597 | OMK9 | 2060 | 4 | 1.685
598 | OMK9 | 2060 | 6 | 1.735
599 | OMK9 | 2060 | 8 | 2.695 | LB
600 | OMK9 | 2060 | 10 | 3.015
601 | OMK9 | 2060 | 11 | 3.715
602 | OMK9 | 2060 | 12 | 3.145
603 | OMK9 | 2060 | 15 | 2.025
604 | OMK9 | 2060 | 17 | 1.035
605 | OMK9 | 2060 | 19 | 0.125
606 | OMK9 | 2060 | 21 | -0.925
607 | OMK9 | 2060 | 22 | -2.085 | CL
608 | OMK9 | 2060 | 23 | -1.755
609 | OMK9 | 2060 | 24 | -0.995
610 | OMK9 | 2060 | 25 | -0.435
611 | OMK9 | 2060 | 27 | 0.915
612 | OMK9 | 2060 | 29 | 1.885
613 | OMK9 | 2060 | 31 | 2.535
614 | OMK9 | 2060 | 35 | 2.535 | RB
615 | OMK9 | 2060 | 38 | 2.645
616 | OMK9 | 2060 | 40 | 2.785
617 | RNK1 | 0 | 0 | 0.058
618 | RNK1 | 0 | 2 | 0.428
619 | RNK1 | 0 | 4 | 1.058
620 | RNK1 | 0 | 6 | 1.548
621 | RNK1 | 0 | 8 | 2.158 | LB
622 | RNK1 | 0 | 9 | 3.008
623 | RNK1 | 0 | 10.5 | 2.968
624 | RNK1 | 0 | 11 | 2.446
625 | RNK1 | 0 | 12 | 1.666
626 | RNK1 | 0 | 13 | 1.086
627 | RNK1 | 0 | 14 | 1.026
628 | RNK1 | 0 | 15 | 1.246 | CL
629 | RNK1 | 0 | 16 | 1.466
630 | RNK1 | 0 | 16.5 | 2.176
631 | RNK1 | 0 | 17.5 | 2.358
632 | RNK1 | 0 | 19 | 2.838
633 | RNK1 | 0 | 20 | 2.878 | RB
634 | RNK1 | 0 | 21 | 2.528
635 | RNK1 | 0 | 23 | 1.048
636 | RNK1 | 0 | 25 | 0.658
637 | RNK1 | 0 | 27 | 0.298
638 | RNK2 | 110 | 0 | -0.351
639 | RNK2 | 110 | 2 | 0.149
640 | RNK2 | 110 | 4 | 0.529
641 | RNK2 | 110 | 6 | 1.059
642 | RNK2 | 110 | 8 | 1.859
643 | RNK2 | 110 | 9 | 3.109 | LB
644 | RNK2 | 110 | 10.5 | 3.069
645 | RNK2 | 110 | 11 | 2.446
646 | RNK2 | 110 | 12 | 1.666
647 | RNK2 | 110 | 13 | 1.046
648 | RNK2 | 110 | 14 | 0.986 | CL
649 | RNK2 | 110 | 15 | 1.346
650 | RNK2 | 110 | 16 | 1.556
651 | RNK2 | 110 | 17 | 2.096
652 | RNK2 | 110 | 18 | 2.459
653 | RNK2 | 110 | 20 | 2.909
654 | RNK2 | 110 | 21.5 | 2.939 | RB
655 | RNK2 | 110 | 23.5 | 2.349
656 | RNK2 | 110 | 24.5 | 1.649
657 | RNK2 | 110 | 26.5 | 0.759
658 | RNK2 | 110 | 28.5 | 0.489
659 | RNK3 | 410 | 0 | -0.361
660 | RNK3 | 410 | 2 | 0.399
661 | RNK3 | 410 | 4 | 0.769
662 | RNK3 | 410 | 6 | 1.379
663 | RNK3 | 410 | 7 | 2.099
664 | RNK3 | 410 | 8 | 3.349 | LB
665 | RNK3 | 410 | 9.5 | 3.279
666 | RNK3 | 410 | 10.5 | 2.446
667 | RNK3 | 410 | 11.5 | 1.676
668 | RNK3 | 410 | 12.5 | 1.016
669 | RNK3 | 410 | 13.5 | 1.016 | CL
670 | RNK3 | 410 | 14.5 | 1.776
671 | RNK3 | 410 | 15.5 | 2.166
672 | RNK3 | 410 | 16 | 2.446
673 | RNK3 | 410 | 17 | 2.729
674 | RNK3 | 410 | 18 | 3.149
675 | RNK3 | 410 | 19 | 3.189 | RB
676 | RNK3 | 410 | 20 | 2.549
677 | RNK3 | 410 | 22 | 1.179
678 | RNK3 | 410 | 24 | 0.709
679 | RNK3 | 410 | 26 | 0.299
680 | RNK4 | 710 | 0 | -0.103
681 | RNK4 | 710 | 2 | 0.307
682 | RNK4 | 710 | 4 | 1.197
683 | RNK4 | 710 | 6 | 1.747
684 | RNK4 | 710 | 8 | 2.387
685 | RNK4 | 710 | 9 | 3.087 | LB
686 | RNK4 | 710 | 10.5 | 3.017
687 | RNK4 | 710 | 11 | 2.446
688 | RNK4 | 710 | 12 | 1.576
689 | RNK4 | 710 | 13 | 0.686
690 | RNK4 | 710 | 14 | 0.426 | CL
691 | RNK4 | 710 | 15 | 0.476
692 | RNK4 | 710 | 16 | 0.586
693 | RNK4 | 710 | 17 | 1.996
694 | RNK4 | 710 | 17.5 | 2.757 | RB
695 | RNK4 | 710 | 18 | 2.687
696 | RNK4 | 710 | 19 | 1.917
697 | RNK4 | 710 | 21 | 0.507
698 | RNK4 | 710 | 23 | 0.127
699 | RNK4 | 710 | 27 | -0.403
700 | RNK4 | 710 | 30 | 0.497
701 | RNK5 | 1020 | 0 | 0.838
702 | RNK5 | 1020 | 4 | 0.738
703 | RNK5 | 1020 | 8 | 1.118
704 | RNK5 | 1020 | 10 | 0.958
705 | RNK5 | 1020 | 11 | 2.938
706 | RNK5 | 1020 | 12.5 | 3.038 | LB
707 | RNK5 | 1020 | 13 | 2.446
708 | RNK5 | 1020 | 14 | 1.626
709 | RNK5 | 1020 | 16 | -0.134
710 | RNK5 | 1020 | 17 | -0.374 | CL
711 | RNK5 | 1020 | 19 | 0.266
712 | RNK5 | 1020 | 20 | 0.866
713 | RNK5 | 1020 | 21 | 2.106
714 | RNK5 | 1020 | 22 | 2.768
715 | RNK5 | 1020 | 23 | 3.098
716 | RNK5 | 1020 | 23.5 | 3.108 | RB
717 | RNK5 | 1020 | 24.5 | 1.688
718 | RNK5 | 1020 | 26.5 | 0.778
719 | RNK5 | 1020 | 28.5 | 0.518
720 | RNK6 | 1320 | 0 | 1.346
721 | RNK6 | 1320 | 2 | 1.396
722 | RNK6 | 1320 | 4 | 1.396
723 | RNK6 | 1320 | 6 | 1.956
724 | RNK6 | 1320 | 6.5 | 2.446 | LB
725 | RNK6 | 1320 | 7 | 2.457
726 | RNK6 | 1320 | 8 | 2.547
727 | RNK6 | 1320 | 9 | 1.466
728 | RNK6 | 1320 | 10 | 0.366
729 | RNK6 | 1320 | 11 | -0.754
730 | RNK6 | 1320 | 12 | -0.754 | CL
731 | RNK6 | 1320 | 13 | -0.554
732 | RNK6 | 1320 | 14 | 0.596
733 | RNK6 | 1320 | 15 | 1.796
734 | RNK6 | 1320 | 15.5 | 2.446
735 | RNK6 | 1320 | 16 | 2.547
736 | RNK6 | 1320 | 17 | 2.687
737 | RNK6 | 1320 | 19 | 2.837 | RB
738 | RNK6 | 1320 | 25 | 2.827
739 | RNK7 | 1410 | 0 | 2.623
740 | RNK7 | 1410 | 5 | 2.613
741 | RNK7 | 1410 | 7 | 2.633
742 | RNK7 | 1410 | 10 | 2.533 | LB
743 | RNK7 | 1410 | 12 | 2.403
744 | RNK7 | 1410 | 13 | 2.241
745 | RNK7 | 1410 | 15 | 1.291
746 | RNK7 | 1410 | 17 | 0.271
747 | RNK7 | 1410 | 19 | -0.489
748 | RNK7 | 1410 | 21 | -0.509
749 | RNK7 | 1410 | 23 | -0.759 | CL
750 | RNK7 | 1410 | 25 | -0.499
751 | RNK7 | 1410 | 27 | 0.151
752 | RNK7 | 1410 | 29 | 1.741
753 | RNK7 | 1410 | 30 | 2.753
754 | RNK7 | 1410 | 32 | 2.733 | RB
755 | RNK7 | 1410 | 34 | 1.733
756 | RNK7 | 1410 | 38 | 1.013
757 | RNK7 | 1410 | 40 | 1.023
758 | RNK8 | 1610 | 0 | 1.071
759 | RNK8 | 1610 | 3 | 1.081
760 | RNK8 | 1610 | 6 | 1.361
761 | RNK8 | 1610 | 7 | 2.061
762 | RNK8 | 1610 | 7.5 | 2.571
763 | RNK8 | 1610 | 9.5 | 2.651 | LB
764 | RNK8 | 1610 | 10.5 | 2.241
765 | RNK8 | 1610 | 12.5 | 0.701
766 | RNK8 | 1610 | 14.5 | -0.089
767 | RNK8 | 1610 | 16.5 | -0.559
768 | RNK8 | 1610 | 18.5 | -0.379
769 | RNK8 | 1610 | 19 | -0.379 | CL
770 | RNK8 | 1610 | 21 | -0.089
771 | RNK8 | 1610 | 23 | 0.021
772 | RNK8 | 1610 | 25 | 0.691
773 | RNK8 | 1610 | 26 | 2.241
774 | RNK8 | 1610 | 27 | 2.341
775 | RNK8 | 1610 | 27.5 | 2.781 | RB
776 | RNK8 | 1610 | 29.5 | 0.591
777 | RNK8 | 1610 | 32 | -0.189
778 | RNK8 | 1610 | 35 | -0.399
779 | RNK9 | 1865 | 0 | 1.153
780 | RNK9 | 1865 | 3 | 1.143
781 | RNK9 | 1865 | 6 | 1.243
782 | RNK9 | 1865 | 8 | 2.033
783 | RNK9 | 1865 | 8.5 | 2.873 | LB
784 | RNK9 | 1865 | 10.5 | 2.873
785 | RNK9 | 1865 | 11.5 | 2.241
786 | RNK9 | 1865 | 13.5 | 0.681
787 | RNK9 | 1865 | 15.5 | -0.179
788 | RNK9 | 1865 | 17.5 | -0.669 | CL
789 | RNK9 | 1865 | 19.5 | -0.229
790 | RNK9 | 1865 | 21.5 | -0.269
791 | RNK9 | 1865 | 23.5 | 0.721
792 | RNK9 | 1865 | 25.5 | 2.061
793 | RNK9 | 1865 | 26 | 2.323
794 | RNK9 | 1865 | 26.5 | 2.843
795 | RNK9 | 1865 | 27 | 2.843 | RB
796 | RNK9 | 1865 | 29 | 0.933
797 | RNK9 | 1865 | 32 | 0.203
798 | RNK9 | 1865 | 35 | 0.233
799 | RNK9 | 1865 | 40 | 0.193
800 | RNK10 | 2010 | 0 | 3.58
801 | RNK10 | 2010 | 3 | 3.68 | LB
802 | RNK10 | 2010 | 6 | 3.22
803 | RNK10 | 2010 | 7 | 2.897
804 | RNK10 | 2010 | 9 | 1.587
805 | RNK10 | 2010 | 11 | 0.887
806 | RNK10 | 2010 | 13 | 0.447
807 | RNK10 | 2010 | 15 | 0.447
808 | RNK10 | 2010 | 16 | 0.447 | CL
809 | RNK10 | 2010 | 18 | 1.137
810 | RNK10 | 2010 | 22 | 2.147
811 | RNK10 | 2010 | 24 | 2.517
812 | RNK10 | 2010 | 24.5 | 2.897
813 | RNK10 | 2010 | 25.5 | 3.37
814 | RNK10 | 2010 | 28.5 | 3.53 | RB
815 | RNK10 | 2010 | 30.5 | 3.52
816 | RNK10 | 2010 | 35 | 3.53
817 | SLK1 | 0 | 0 | 1.66
818 | SLK1 | 0 | 3 | 1.63
819 | SLK1 | 0 | 6 | 1.42
820 | SLK1 | 0 | 8 | 2.12 | LB
821 | SLK1 | 0 | 9 | 1.39
822 | SLK1 | 0 | 12 | 0.46
823 | SLK1 | 0 | 13 | -0.67
824 | SLK1 | 0 | 16 | -0.58 | CL
825 | SLK1 | 0 | 19 | -0.62
826 | SLK1 | 0 | 21 | -0.45
827 | SLK1 | 0 | 24 | 0.36
828 | SLK1 | 0 | 27 | 0.27
829 | SLK1 | 0 | 28 | 1.65 | RB
830 | SLK1 | 0 | 33 | 1.64
831 | SLK1 | 0 | 36 | 1.67
832 | SLK2 | 250 | 0 | 0.96
833 | SLK2 | 250 | 2 | 0.72
834 | SLK2 | 250 | 4 | 0.66
835 | SLK2 | 250 | 6 | 0.63
836 | SLK2 | 250 | 8 | 1.42 | LB
837 | SLK2 | 250 | 9 | 1.21
838 | SLK2 | 250 | 9.5 | 1.21
839 | SLK2 | 250 | 11.5 | 1.62
840 | SLK2 | 250 | 13.5 | 0.64
841 | SLK2 | 250 | 15.5 | -0.17 | CL
842 | SLK2 | 250 | 17.5 | -0.06
843 | SLK2 | 250 | 19.5 | 1.07
844 | SLK2 | 250 | 21 | 2.45 | RB
845 | SLK2 | 250 | 21.5 | 1.27
846 | SLK2 | 250 | 22.5 | 1.26
847 | SLK2 | 250 | 24.5 | 0.01
848 | SLK2 | 250 | 26.5 | -0.47
849 | SLK2 | 250 | 28.5 | -0.55
850 | SLK2 | 250 | 32 | -0.47
851 | SLK3 | 470 | 0 | 0.171
852 | SLK3 | 470 | 4 | 0.201
853 | SLK3 | 470 | 7 | 0.331
854 | SLK3 | 470 | 8 | 0.821
855 | SLK3 | 470 | 9 | 1.461 | LB
856 | SLK3 | 470 | 10 | 0.626
857 | SLK3 | 470 | 11 | 0.316
858 | SLK3 | 470 | 13 | 0.126
859 | SLK3 | 470 | 14 | 0.086
860 | SLK3 | 470 | 16 | -0.024 | CL
861 | SLK3 | 470 | 18 | 0.036
862 | SLK3 | 470 | 21 | 0.126
863 | SLK3 | 470 | 23 | 0.326
864 | SLK3 | 470 | 25 | 0.626
865 | SLK3 | 470 | 26 | 1.231
866 | SLK3 | 470 | 27 | 1.271 | RB
867 | SLK3 | 470 | 28 | 0.611
868 | SLK3 | 470 | 30 | 0.161
869 | SLK3 | 470 | 35 | 0.151
870 | SLK4 | 770 | 0 | 0.42
871 | SLK4 | 770 | 2 | 0.41
872 | SLK4 | 770 | 4 | 0.74
873 | SLK4 | 770 | 6 | 1.1
874 | SLK4 | 770 | 8 | 2.17 | LB
875 | SLK4 | 770 | 10 | 1.21
876 | SLK4 | 770 | 13 | 1.19
877 | SLK4 | 770 | 15 | 1.93
878 | SLK4 | 770 | 17 | 0.5
879 | SLK4 | 770 | 18 | -0.25
880 | SLK4 | 770 | 20 | -0.25 | CL
881 | SLK4 | 770 | 22 | 0.84
882 | SLK4 | 770 | 23 | 1.88
883 | SLK4 | 770 | 23.5 | 2.871
884 | SLK4 | 770 | 25.5 | 2.531 | RB
885 | SLK4 | 770 | 26.5 | 1.571
886 | SLK4 | 770 | 28.5 | 1.121
887 | SLK4 | 770 | 30.5 | 1.081
888 | SLK4 | 770 | 32.5 | 1.081
889 | SLK4 | 770 | 35.5 | 1.041
890 | SLK5 | 1070 | 0 | 2.725
891 | SLK5 | 1070 | 2 | 2.725
892 | SLK5 | 1070 | 4 | 2.705
893 | SLK5 | 1070 | 6 | 2.735
894 | SLK5 | 1070 | 8 | 2.805 | LB
895 | SLK5 | 1070 | 10 | 2.885
896 | SLK5 | 1070 | 12 | 2.645
897 | SLK5 | 1070 | 14 | 0.81
898 | SLK5 | 1070 | 16 | 0.22
899 | SLK5 | 1070 | 18 | 0.05
900 | SLK5 | 1070 | 19 | -0.02 | CL
901 | SLK5 | 1070 | 21 | 0.03
902 | SLK5 | 1070 | 23 | -0.11
903 | SLK5 | 1070 | 25 | 0.24
904 | SLK5 | 1070 | 27 | 1.04
905 | SLK5 | 1070 | 28 | 1.82
906 | SLK5 | 1070 | 29 | 2.695
907 | SLK5 | 1070 | 32 | 2.755 | RB
908 | SLK5 | 1070 | 35 | 2.665
909 | SLK6 | 1150 | 0 | 3.766
910 | SLK6 | 1150 | 3 | 3.626 | LB
911 | SLK6 | 1150 | 5 | 3.696
912 | SLK6 | 1150 | 7 | 2.636
913 | SLK6 | 1150 | 8 | -0.045
914 | SLK6 | 1150 | 10 | -0.795
915 | SLK6 | 1150 | 12 | -0.335
916 | SLK6 | 1150 | 14 | -0.825
917 | SLK6 | 1150 | 16 | -0.165
918 | SLK6 | 1150 | 18 | -0.255
919 | SLK6 | 1150 | 20 | -0.505 | CL
920 | SLK6 | 1150 | 21.5 | 2.735
921 | SLK6 | 1150 | 23 | 2.925
922 | SLK6 | 1150 | 24 | 3.946
923 | SLK6 | 1150 | 25 | 4.026 | RB
924 | SLK6 | 1150 | 27 | 3.176
925 | SLK6 | 1150 | 29 | 2.746
926 | SLK6 | 1150 | 31 | 2.526
926 | SLK6 | 1150 | 40 | 2.526

## Crossection_List
SL | XSection No | Chainage (m) | CL_X | Left_Slope | Right_Slope | Design_Bed_Level | Bottom_Width | RB_Distance | LB_Distance | LB_RL | RB_RL | CL_RL | Cutting Are(sqm) | Start_chn | End_chn | Sec_chn_km | App_start_rl | App_end_rl
1
2
3
4
5
6
7
8
9
10
11
12
13
14
15
16
17
18
19
20
21
22
23
24
25
26
27
28
29
30
31
32
33
34
35
36
37
38
39
40
41
42
43
44
45
46
47
48

## LS
SectionNo | Chainage | CL_RL | RB_RL | LB_RL | DL
LSLBL | 0 | 0.174 | 2.294 | 2.328 | -1.32
LSLBL | 175 | 0.384 | 1.642 | 1.742 | -1.33
LSLBL | 320 | 0.008 | 1.672 | 1.882 | -1.34
LSLBL | 360 | 0.662 | 1.662 | 1.562 | -1.34
LSLBL | 420 | 0.912 | 1.642 | 1.862 | -1.35
LSLBL | 520 | -0.386 | 2.464 | 3.584 | -1.35
LSMSK | 0 | 0.706 | 2.306 | 2.41 | -2.38
LSMSK | 155 | 0.876 | 2.306 | 2.422 | -2.39
LSMSK | 360 | 0.496 | 2.723 | 3.393 | -2.4
LSMSK | 435 | 0.223 | 3.813 | 3.673 | -2.4
LSNBK | 0 | -0.438 | 0.832 | 1.282 | -1.43
LSNBK | 220 | -0.268 | 0.782 | 1.282 | -1.44
LSNBK | 520 | -0.668 | 1.032 | 1.012 | -1.45
LSNBK | 820 | -0.218 | 0.912 | 0.822 | -1.47
LSNBK | 1120 | -0.268 | 1.282 | 1.092 | -1.48
LSNBK | 1420 | -0.218 | 1.282 | 1.282 | -1.5
LSNBK | 1720 | 0.082 | 1.282 | 1.282 | -1.51
LSNBK | 2020 | 0.032 | 0.882 | 0.842 | -1.53
LSNBK | 2320 | -0.149 | 1.091 | 1.159 | -1.54
LSNBK | 2620 | 0.082 | 0.962 | 1.122 | -1.56
LSNBK | 2920 | -0.158 | 1.358 | 2.068 | -1.57
LSNBK | 3220 | -0.128 | 1.482 | 1.382 | -1.59
LSNBK | 3480 | -2.071 | 2.504 | 2.96 | -1.6
LSOMK | 0 | -0.274 | 1.006 | 1.146 | -1.5
LSOMK | 200 | -0.146 | 1.343 | 1.493 | -1.51
LSOMK | 500 | -0.024 | 1.271 | 1.461 | -1.52
LSOMK | 800 | -0.074 | 1.323 | 1.433 | -1.54
LSOMK | 1100 | -0.144 | 1.414 | 1.214 | -1.55
LSOMK | 1400 | -0.146 | 1.274 | 1.294 | -1.57
LSOMK | 1800 | -0.456 | 1.259 | 1.209 | -1.59
LSOMK | 2000 | -0.666 | 1.373 | 1.423 | -1.6
LSOMK | 2060 | -2.085 | 2.535 | 2.695 | -1.6
LSRNK | 0 | 1.246 | 2.878 | 2.158 | -1.6
LSRNK | 110 | 0.986 | 2.939 | 3.109 | -1.6
LSRNK | 410 | 1.016 | 3.189 | 3.349 | -1.62
LSRNK | 710 | 0.426 | 2.757 | 3.087 | -1.64
LSRNK | 1020 | -0.374 | 3.108 | 3.038 | -1.65
LSRNK | 1320 | -0.754 | 2.837 | 2.446 | -1.67
LSRNK | 1410 | -0.759 | 2.733 | 2.533 | -1.67
LSRNK | 1610 | -0.379 | 2.781 | 2.651 | -1.68
LSRNK | 1865 | -0.669 | 2.843 | 2.873 | -1.69
LSRNK | 2010 | 0.447 | 3.53 | 3.68 | -1.7
LSSLK | 0 | -0.58 | 1.65 | 2.12 | -2.05
LSSLK | 250 | -0.17 | 2.45 | 1.42 | -2.06
LSSLK | 470 | -0.024 | 1.271 | 1.461 | -2.08
LSSLK | 770 | -0.25 | 2.531 | 2.17 | -2.09
LSSLK | 1070 | -0.02 | 2.755 | 2.805 | -2.11
LSSLK | 1150 | -0.505 | 4.026 | 3.626 | -2.11

## LSection
sl | SectionId | drawing_sheet | Secion Name | Start | End
1 | LSLBL | 4 | Long Section of Labu Hajikhali Khal | 0 | 0.52
2 | LSMSK | 12 | Long Section of Mashkhola Khal | 0 | 0.435
3 | LSNBK | 19 | Long Section of Novabkhali Khal | 0 | 3.48
4 | LSOMK | 31 | Long Section of Omarkhali Khal | 0 | 2.06
5 | LSRNK | 41 | Long Section of Rajnagar Khal | 0 | 2.01
6 | LSSLK | 51 | Long Section of Sallah Khal | 0 | 1.15

## Drawing_Sheet
No | Title | Design No | Date | x0 | y0 | width | sheet_no
1 | Index Map & Site Map for Labu Hajikhali Khal | DC8-0158-01/8 | 2021-07-12 | 100000 | 0 | 8000 | 1 of 8
2 | Notes | DC8-0158-02/8 | 2021-07-12 | 110000 | 0 | 8000 | 2 of 8
3 | Notes | DC8-0158-03/8 | 2021-07-12 | 120000 | 0 | 8000 | 3 of 8
4 | Long Section of Labu Hajikhali Khal | DC8-0158-04/8 | 2021-07-12 | 130000 | 0 | 8000 | 4 of 8
5 | Typical Cross Section of Labu Hajikhali Khal | DC8-0158-05/8 | 2021-07-12 | 140000 | 0 | 8000 | 5 of 8
6 | Typical Cross Section of Labu Hajikhali Khal | DC8-0158-06/8 | 2021-07-12 | 150000 | 0 | 8000 | 6 of 8
7 | Typical Cross Section of Labu Hajikhali Khal | DC8-0158-07/8 | 2021-07-12 | 160000 | 0 | 8000 | 7 of 8
8 | Details | DC8-0158-08/8 | 2021-07-12 | 170000 | 0 | 8000 | 8 of 8
9 | Index Map & Site Map for Mashkhola Khal | DC8-0159-01/7 | 2021-07-12 | 180000 | 0 | 8000 | 1 of 7
10 | Notes | DC8-0159-02/7 | 2021-07-12 | 190000 | 0 | 8000 | 2 of 7
11 | Notes | DC8-0159-03/7 | 2021-07-12 | 200000 | 0 | 8000 | 3 of 7
12 | Long Section of Mashkhola Khal | DC8-0159-04/7 | 2021-07-12 | 210000 | 0 | 8000 | 4 of 7
13 | Typical Cross Section of Mashkhola Khal | DC8-0159-05/7 | 2021-07-12 | 220000 | 0 | 8000 | 5 of 7
14 | Typical Cross Section of Mashkhola Khal | DC8-0159-06/7 | 2021-07-12 | 230000 | 0 | 8000 | 6 of 7
15 | Details | DC8-0159-07/7 | 2021-07-12 | 240000 | 0 | 8000 | 7 of 7
16 | Index Map & Site Map for Novabkhali Khal | DC8-0160-01/12 | 2021-07-12 | 250000 | 0 | 8000 | 1 of 12
17 | Notes | DC8-0160-02/12 | 2021-07-12 | 260000 | 0 | 8000 | 2 of 12
18 | Notes | DC8-0160-03/12 | 2021-07-12 | 270000 | 0 | 8000 | 3 of 12
19 | Long Section of Novabkhali Khal | DC8-0160-04/12 | 2021-07-12 | 280000 | 0 | 8000 | 4 of 12
20 | Typical Cross Section of Novabkhali Khal | DC8-0160-05/12 | 2021-07-12 | 290000 | 0 | 8000 | 5 of 12
21 | Typical Cross Section of Novabkhali Khal | DC8-0160-06/12 | 2021-07-12 | 300000 | 0 | 8000 | 6 of 12
22 | Typical Cross Section of Novabkhali Khal | DC8-0160-07/12 | 2021-07-12 | 310000 | 0 | 8000 | 7 of 12
23 | Typical Cross Section of Novabkhali Khal | DC8-0160-08/12 | 2021-07-12 | 320000 | 0 | 8000 | 8 of 12
24 | Typical Cross Section of Novabkhali Khal | DC8-0160-09/12 | 2021-07-12 | 330000 | 0 | 8000 | 9 of 12
25 | Typical Cross Section of Novabkhali Khal | DC8-0160-010/12 | 2021-07-12 | 340000 | 0 | 8000 | 10 of 12
26 | Typical Cross Section of Novabkhali Khal | DC8-0160-11/12 | 2021-07-12 | 350000 | 0 | 8000 | 11 of 12
27 | Details | DC8-0160-12/12 | 2021-07-12 | 360000 | 0 | 8000 | 12 of 12
28 | Index Map & Site Map for Omarkhali Khal | DC8-0161-01/10 | 2021-07-12 | 370000 | 0 | 8000 | 1 of 10
29 | Notes | DC8-0161-02/10 | 2021-07-12 | 380000 | 0 | 8000 | 2 of 10
30 | Notes | DC8-0161-03/10 | 2021-07-12 | 390000 | 0 | 8000 | 3 of 10
31 | Long Section of Omarkhali Khal | DC8-0161-04/10 | 2021-07-12 | 400000 | 0 | 8000 | 4 of 10
32 | Typical Cross Section of Omarkhali Khal | DC8-0161-05/10 | 2021-07-12 | 410000 | 0 | 8000 | 5 of 10
33 | Typical Cross Section of Omarkhali Khal | DC8-0161-06/10 | 2021-07-12 | 420000 | 0 | 8000 | 6 of 10
34 | Typical Cross Section of Omarkhali Khal | DC8-0161-07/10 | 2021-07-12 | 430000 | 0 | 8000 | 7 of 10
35 | Typical Cross Section of Omarkhali Khal | DC8-0161-08/10 | 2021-07-12 | 440000 | 0 | 8000 | 8 of 10
36 | Typical Cross Section of Omarkhali Khal | DC8-0161-09/10 | 2021-07-12 | 450000 | 0 | 8000 | 9 of 10
37 | Details | DC8-0161-010/10 | 2021-07-12 | 460000 | 0 | 8000 | 10 of 10
38 | Index Map & Site Map for Rajnagar Khal | DC8-0162-01/10 | 2021-07-12 | 470000 | 0 | 8000 | 1 of 10
39 | Notes | DC8-0162-02/10 | 2021-07-12 | 480000 | 0 | 8000 | 2 of 10
40 | Notes | DC8-0162-03/10 | 2021-07-12 | 490000 | 0 | 8000 | 3 of 10
41 | Long Section of Rajnagar Khal | DC8-0162-04/10 | 2021-07-12 | 500000 | 0 | 8000 | 4 of 10
42 | Typical Cross Section of Rajnagar Khal | DC8-0162-05/10 | 2021-07-12 | 510000 | 0 | 8000 | 5 of 10
43 | Typical Cross Section of Rajnagar Khal | DC8-0162-06/10 | 2021-07-12 | 520000 | 0 | 8000 | 6 of 10
44 | Typical Cross Section of Rajnagar Khal | DC8-0162-07/10 | 2021-07-12 | 530000 | 0 | 8000 | 7 of 10
45 | Typical Cross Section of Rajnagar Khal | DC8-0162-08/10 | 2021-07-12 | 540000 | 0 | 8000 | 8 of 10
46 | Typical Cross Section of Rajnagar Khal | DC8-0162-09/10 | 2021-07-12 | 550000 | 0 | 8000 | 9 of 10
47 | Details | DC8-0162-010/10 | 2021-07-12 | 560000 | 0 | 8000 | 10 of 10
48 | Index Map & Site Map for Sallah Khal | DC8-0163-01/8 | 2021-07-12 | 570000 | 0 | 8000 | 1 of 8
49 | Notes | DC8-0163-02/8 | 2021-07-12 | 580000 | 0 | 8000 | 2 of 8
50 | Notes | DC8-0163-03/8 | 2021-07-12 | 590000 | 0 | 8000 | 3 of 8
51 | Long Section of Sallah Khal | DC8-0163-04/8 | 2021-07-12 | 600000 | 0 | 8000 | 4 of 8
52 | Typical Cross Section of Sallah Khal | DC8-0163-05/8 | 2021-07-12 | 610000 | 0 | 8000 | 5 of 8
53 | Typical Cross Section of Sallah Khal | DC8-0163-06/8 | 2021-07-12 | 620000 | 0 | 8000 | 6 of 8
54 | Typical Cross Section of Sallah Khal | DC8-0163-07/8 | 2021-07-12 | 630000 | 0 | 8000 | 7 of 8
55 | Details | DC8-0163-08/8 | 2021-07-12 | 640000 | 0 | 8000 | 8 of 8

## Xsection
sl | section_id | Design Bed Level | Double CL_X | Bottom Width | Left Slope | Right Slope | drawing_sheet | Location | Section Name | Chainage | start_point_app | end_point_app | start_rl | end_rl
1 | LBL1 | -0.92 | 20.5 | 4 | 2 | 2 | 5 | A | Typical Cross Section of Labu Hajikhali Khal | 0 | 0 | 0.0875 | -1.33 | -1.33
2 | LBL2 | -0.93 | 16 | 4 | 2 | 2 | 5 | B | Typical Cross Section of Labu Hajikhali Khal | 0.175 | 0.0875 | 0.2475 | -1.33 | -1.34
3 | LBL3 | -0.94 | 14 | 4 | 2 | 2 | 6 | A | Typical Cross Section of Labu Hajikhali Khal | 0.32 | 0.2475 | 0.34 | -1.34 | -1.34
4 | LBL4 | -0.94 | 18 | 4 | 2 | 2 | 6 | B | Typical Cross Section of Labu Hajikhali Khal | 0.36 | 0.34 | 0.39 | -1.34 | -1.34
5 | LBL5 | -0.94 | 26.5 | 4 | 2 | 2 | 7 | A | Typical Cross Section of Labu Hajikhali Khal | 0.42 | 0.39 | 0.47 | -1.35 | -1.35
6 | LBL6 | -0.95 | 14 | 4 | 2 | 2 | 7 | B | Typical Cross Section of Labu Hajikhali Khal | 0.52 | 0.47 | 0.52 | -1.35 | -1.35
7 | MSK1 | -1.48 | 14 | 5 | 2 | 2 | 13 | A | Typical Cross Section of Mashkhola Khal | 0 | 0 | 0.0775 | -2.38 | -2.38
8 | MSK2 | -1.49 | 15 | 5 | 2 | 2 | 13 | B | Typical Cross Section of Mashkhola Khal | 0.155 | 0.0775 | 0.2575 | -2.38 | -2.39
9 | MSK3 | -1.5 | 17 | 5 | 2 | 2 | 14 | A | Typical Cross Section of Mashkhola Khal | 0.36 | 0.2575 | 0.3975 | -2.39 | -2.4
10 | MSK4 | -1.5 | 16 | 5 | 2 | 2 | 14 | B | Typical Cross Section of Mashkhola Khal | 0.435 | 0.3975 | 0.435 | -2.4 | -2.4
11 | NBK1 | -1.03 | 16 | 6 | 2 | 2 | 20 | A | Typical Cross Section of Novabkhali Khal | 0 | 0 | 0.11 | -1.43 | -1.43
12 | NBK2 | -1.04 | 24 | 6 | 2 | 2 | 20 | B | Typical Cross Section of Novabkhali Khal | 0.22 | 0.11 | 0.37 | -1.44 | -1.44
13 | NBK3 | -1.05 | 21 | 6 | 2 | 2 | 21 | A | Typical Cross Section of Novabkhali Khal | 0.52 | 0.37 | 0.67 | -1.45 | -1.46
14 | NBK4 | -1.07 | 29 | 6 | 2 | 2 | 21 | B | Typical Cross Section of Novabkhali Khal | 0.82 | 0.67 | 0.97 | -1.47 | -1.47
15 | NBK5 | -1.08 | 22 | 6 | 2 | 2 | 22 | A | Typical Cross Section of Novabkhali Khal | 1.12 | 0.97 | 1.27 | -1.48 | -1.49
16 | NBK6 | -1.1 | 26 | 6 | 2 | 2 | 22 | B | Typical Cross Section of Novabkhali Khal | 1.42 | 1.27 | 1.57 | -1.5 | -1.5
17 | NBK7 | -1.11 | 27 | 6 | 2 | 2 | 23 | A | Typical Cross Section of Novabkhali Khal | 1.72 | 1.57 | 1.87 | -1.51 | -1.52
18 | NBK8 | -1.13 | 30 | 6 | 2 | 2 | 23 | B | Typical Cross Section of Novabkhali Khal | 2.02 | 1.87 | 2.17 | -1.53 | -1.53
19 | NBK9 | -1.14 | 28 | 6 | 2 | 2 | 24 | A | Typical Cross Section of Novabkhali Khal | 2.32 | 2.17 | 2.47 | -1.54 | -1.55
20 | NBK10 | -1.16 | 20 | 6 | 2 | 2 | 24 | B | Typical Cross Section of Novabkhali Khal | 2.62 | 2.47 | 2.77 | -1.56 | -1.56
21 | NBK11 | -1.17 | 23 | 6 | 2 | 2 | 25 | A | Typical Cross Section of Novabkhali Khal | 2.92 | 2.77 | 3.07 | -1.57 | -1.58
22 | NBK12 | -1.19 | 22 | 6 | 2 | 2 | 25 | B | Typical Cross Section of Novabkhali Khal | 3.22 | 3.07 | 3.35 | -1.59 | -1.59
23 | NBK13 | -1.2 | 22 | 6 | 2 | 2 | 26 | A | Typical Cross Section of Novabkhali Khal | 3.48 | 3.35 | 3.48 | -1.6 | -1.6
24 | OMK1 | -1.1 | 13 | 6 | 2 | 2 | 32 | A | Typical Cross Section of Omarkhali Khal | 0 | 0 | 0.1 | -1.5 | -1.5
25 | OMK2 | -1.11 | 20 | 6 | 2 | 2 | 32 | B | Typical Cross Section of Omarkhali Khal | 0.2 | 0.1 | 0.35 | -1.5 | -1.51
26 | OMK3 | -1.12 | 16 | 6 | 2 | 2 | 33 | A | Typical Cross Section of Omarkhali Khal | 0.5 | 0.35 | 0.65 | -1.52 | -1.53
27 | OMK4 | -1.14 | 23 | 6 | 2 | 2 | 33 | B | Typical Cross Section of Omarkhali Khal | 0.8 | 0.65 | 0.95 | -1.53 | -1.54
28 | OMK5 | -1.15 | 20 | 6 | 2 | 2 | 34 | A | Typical Cross Section of Omarkhali Khal | 1.1 | 0.95 | 1.25 | -1.55 | -1.56
29 | OMK6 | -1.17 | 33 | 6 | 2 | 2 | 34 | B | Typical Cross Section of Omarkhali Khal | 1.4 | 1.25 | 1.6 | -1.56 | -1.58
30 | OMK7 | -1.19 | 28 | 6 | 2 | 2 | 35 | A | Typical Cross Section of Omarkhali Khal | 1.8 | 1.6 | 1.9 | -1.58 | -1.59
31 | OMK8 | -1.2 | 22 | 6 | 2 | 2 | 35 | B | Typical Cross Section of Omarkhali Khal | 2 | 1.9 | 2.03 | -1.59 | -1.6
32 | OMK9 | -1.2 | 22 | 6 | 2 | 2 | 36 | A | Typical Cross Section of Omarkhali Khal | 2.06 | 2.03 | 2.06 | -1.6 | -1.6
33 | RNK1 | -1.2 | 15 | 7 | 2 | 2 | 42 | A | Typical Cross Section of Rajnagar Khal | 0 | 0 | 0.055 | -1.6 | -1.6
34 | RNK2 | -1.21 | 14 | 7 | 2 | 2 | 42 | B | Typical Cross Section of Rajnagar Khal | 0.11 | 0.055 | 0.26 | -1.61 | -1.61
35 | RNK3 | -1.22 | 13.5 | 7 | 2 | 2 | 43 | A | Typical Cross Section of Rajnagar Khal | 0.41 | 0.26 | 0.56 | -1.62 | -1.63
36 | RNK4 | -1.24 | 14 | 7 | 2 | 2 | 43 | B | Typical Cross Section of Rajnagar Khal | 0.71 | 0.56 | 0.865 | -1.63 | -1.64
37 | RNK5 | -1.25 | 17 | 7 | 2 | 2 | 44 | A | Typical Cross Section of Rajnagar Khal | 1.02 | 0.865 | 1.17 | -1.65 | -1.66
38 | RNK6 | -1.27 | 12 | 7 | 2 | 2 | 44 | B | Typical Cross Section of Rajnagar Khal | 1.32 | 1.17 | 1.365 | -1.66 | -1.67
39 | RNK7 | -1.27 | 23 | 7 | 2 | 2 | 45 | A | Typical Cross Section of Rajnagar Khal | 1.41 | 1.365 | 1.51 | -1.67 | -1.68
40 | RNK8 | -1.28 | 19 | 7 | 2 | 2 | 45 | B | Typical Cross Section of Rajnagar Khal | 1.61 | 1.51 | 1.7375 | -1.68 | -1.69
41 | RNK9 | -1.29 | 17.5 | 7 | 2 | 2 | 46 | A | Typical Cross Section of Rajnagar Khal | 1.865 | 1.7375 | 1.9375 | -1.69 | -1.7
42 | RNK10 | -1.3 | 16 | 7 | 2 | 2 | 46 | B | Typical Cross Section of Rajnagar Khal | 2.01 | 1.9375 | 2.01 | -1.7 | -1.7
43 | SLK1 | -1.65 | 16 | 2 | 2 | 2 | 52 | A | Typical Cross Section of Sallah Khal | 0 | 0 | 0.125 | -2.05 | -2.06
44 | SLK2 | -1.67 | 15.5 | 2 | 2 | 2 | 52 | B | Typical Cross Section of Sallah Khal | 0.25 | 0.125 | 0.36 | -2.06 | -2.07
45 | SLK3 | -1.68 | 16 | 2 | 2 | 2 | 53 | A | Typical Cross Section of Sallah Khal | 0.47 | 0.36 | 0.62 | -2.07 | -2.08
46 | SLK4 | -1.69 | 20 | 2 | 2 | 2 | 53 | B | Typical Cross Section of Sallah Khal | 0.77 | 0.62 | 0.92 | -2.09 | -2.1
47 | SLK5 | -1.71 | 19 | 2 | 2 | 2 | 54 | A | Typical Cross Section of Sallah Khal | 1.07 | 0.92 | 1.11 | -2.1 | -2.11
48 | SLK6 | -1.71 | 20 | 2 | 2 | 2 | 54 | B | Typical Cross Section of Sallah Khal | 1.15 | 1.11 | 1.15 | -2.11 | -2.11

## Error_XSection
sl | section_id | Design Bed Level | Double CL_X | Bottom Width | Left Slope | Right Slope | drawing_sheet | Location | Section Name | Chainage | start_point_app | end_point_app | start_rl | end_rl
6 | SLK6 | -0.83 | 23 | 33 | 1.5 | 1.5 | 7 | B | Typical Cross Section of Labu Hajikhali Khal | 0.52 | 0.47 | 0.52 | 0.52 | -0.62

## Drawing_sh_dist
No | Component | Start_sheet | Finish_Sheet
1 | Index Map | 1 | 6
2 | Notes | 7 | 8
3 | Long Section | 9 | 14
4 | Cross Section | 15 | 39
5 | Deatilas | 40 | 41

## Notes
Sl | Notes
Adminstrative Notes | :
1 | ALL MATERIALS AND WORK MUST CONFIRM WITH TECHNICAL SPECIFICATION OF BWDB.
2 | WORK SHALL BE EXECUTED WITH PRIOR ADMINISTRATIVE AND FINANCIAL APPROVAL AND WITHIN DPP/ BUDGET PROVISION.
3 | FOR ANY ERROR, OMISSION FIELD OFFICE IS HIGHLY RECOMMENDED TO INFORM IT TO CONCERN DESIGN CIRCLE OF BWDB.
4 | NECESSARY LAND SHALL BE ARRANGED FOR EXCAVATION WORK.
Technical Notes | :
1 | ALL DIMENSIONS ARE IN MILLIMETRE & ALL ELEVATIONS ARE IN METRE (PWD) UNLESS OTHERWISE MENTIONED IN THE DRAWING.
2 | RE-EXCAVATION WORK SHALL BE STARTED FROM D/S OF CHANNEL.
3 | TYPICAL DESIGN SECTIONS ARE PROVIDED IN THIS DESIGN FOR RE-EXCAVATION. X-SECTIONS AT AN INTERVAL NOT MORE THAN 150.00m TO BE TAKEN BY THE FIELD OFFICE FOR THE ESTIMATION OF ACTUAL VOLUME OF EARTH CUTTING.
4 | EXCAVATED EARTH SHALL NOT BE DEPOSITED WITHIN THE EXISTING SECTION OF THE RIVER / KHAL. EXCAVATED EARTH SHALL BE DEPOSITED AT A DISTANCE OF AT LEAST 3.00 METER AWAY FROM THE BANK LINE OF THE RIVER / KHAL (IN A DISCONTINUOUS MANNER TO PROVIDE SPACE FOR OVERLAND FLOW TOWARDS KHAL) FROM WHERE NO FLOW BACK OF THE EXCAVATED EARTH IN THE RIVER IS POSSIBLE. UNDER NO CIRCUMSTANCES FLOW BACK OF THE EXCAVATED EARTH INTO THE RIVER SHALL BE ALLOWED. DIPOSITION OF EARTH NOT BE MORE THAN 30M OF CONTINUOUS LENGTH AND MINIMUM 5M INTERVAL TO BE PROVIDED.
5 | EXCAVATED EARTH MAY BE USED FOR CONSTRUCTION / RE-SECTIONING OF DYKE / ROAD/ EMBANKMENT (WHERE APPLICABLE). EXCAVATED EARTH MAY BE ALSO USED FOR FILLING OF DITCH, POND, LOW LAND ETC.
6 | EXCAVATED EARTH SHALL NOT BE DIPOSITED ON ANY OPEN CHANNEL AND AT THE FLOOD PLANE OF RIVER.
7 | DIPOSITED EARTH TO BE DRESSED IN A REGULAR SHAPE & CLOSED TURFING WITH PLANTATION TO BE PROVIDED OVER DIPOSITED EARTH. PLANTATION OF VETIVER (BINNA GRASS) MAY BE PROVIDED ON SLOPE OF DIPOSITED EARTH.
8 | NO FILLING SHALL BE DONE WHERE THE EXISTING BED LEVEL OF KHAL IS LOWER THAN THE DESIGN BED LEVEL (IF EXIST).
9 | A SMOOTH TRANSITION (1:100) SHOULD BE PROVIDED BETWEEN TWO DIFFERENT BED WIDTH AND BED LEVEL AND ALSO AT THE OUTTER END OF EXISTING CULVERT/BRIDGE (IF REQUIRED).
10 | THE PROPOSED WORK SHALL BE EXECUTED PREFERABLY IN DRY SEASON.
11 | EXCAVATION MUST BE DONE VERY CAREFULLY SO THAT BASE SLAB/ FOUNDATION OF THE EXISTING REGULATOR/CULVERT/BRIDGE ETC (IF ANY) DO NOT BE DISTURBED .
12 | IF THERE EXISTS ANY STRUCTURE OTHER THAN BRIDGE WITHIN THE PROPOSED LENGTH OF THE RIVER, RE-EXCAVATION WORK IS PROHIBITED THROUGHOUT THE LENGTH OF THAT STRUCTURE.
13 | DESIGN BED LEVEL SHALL NOT BE BELOW THE FOUNDATION TOP LEVEL OF THE EXISTING STRUCTURES (IF ANY) IN THE RIVER. IF THE DESIGN BED LEVEL IS BELOW THE FOUNDATION TOP LEVEL THEN THE DIFFERENCE BETWEEN THESE LEVELS SHALL BE MATCHED IN A SLOPE 1:100, OR AT A DISTANCE OF 100 M, WHICHEVER IS HEIGHER (U/S AND D/S OF THE STRUCTURE) AS SHOWN IN THE DRAWING.
14 | RE-EXCAVATION OF KHAL/ RIVER WILL FACILITATE QUICK DRAINAGE, FLUSHING & STORAGE OF WATER. BUT COMPLETE DRAIN OUT OF BEEL AREA SHALL NOT BE ALLOWED FOR MAINTAINING ECOLOGICAL BALANCE.
15 | IF THE BED LEVEL OF OUTFALL KHAL/RIVR IS HIGHER THAN THE DESIGN BED LEVEL OF PROPOSED KHAL, THEN RE-EXCAVATION OF PROPOSED KHAL TO BE IMPLEMENTED AFTER IMPLEMENTATION OF RE-EXCAVATION OF OUTFALL KHAL/RIVER.
16 | RE-EXCAVATION OF KHAL SHALL BE STARTED FROM D/S.
17 | THIS KHAL IS DESIGNED FOR DRAINAGE AS WELL AS FOR IRRIGATION PURPOSE.
Special Notes | :
1 | THIS DRAWING HAS BEEN PREPARED AS PER PROPOSAL SUBMITTED BY SE, KHULNA O & M CIRCLE, BWDB, KHULNA VIDE HIS OFFICE MEMO NO-151, DATE: 16/08/2021 AND ADDITIONAL DATA RECEIVED FROM EE, SATKHIRA-2 OVER E-MAIL ON 19-09-2021 AND 05-10-2021.
2 | OUTFALL OF THIS KHAL IS BETNA RIVER WHICH IS SILTED UP. SO RE-EXCAVATION WORK OF THIS KHAL SHALL NOT BE STARTED BEFORE THE RE-EXCAVATION WORK OF BETNA RIVER (FROM D/S OF BETNA RIVER TO THE POINT OF OUTFALL OF SHALUKA KHAL) .
3 | THE BENEFIT OF RE-EXCAVATION OF KHAL IS DIRECTLY RELATED TO PROPER FUNCTIONING OF OUTFALL/OFFTAKE STRUCTURES (REGULATORS). SO, REPAIR/REPLACEMENT (IF REQUIRED) OF THOSE REGULATORS TO BE IMPLEMENTED BEFORE OR SIMULTANEOUSLY WITH THE RE-EXCAVATION OF KHAL.
4 | ALL DIMENSIONS ARE IN MILLIMETRE & ALL ELEVATIONS ARE IN METRE (PWD) UNLESS OTHERWISE MENTIONED IN THE DRAWING.
5 | RE-EXCAVATION WORK SHALL BE STARTED FROM D/S OF CHANNEL.
6 | TYPICAL DESIGN SECTIONS ARE PROVIDED IN THIS DESIGN FOR RE-EXCAVATION. X-SECTIONS AT AN INTERVAL NOT MORE THAN 150.00m TO BE TAKEN BY THE FIELD OFFICE FOR THE ESTIMATION OF ACTUAL VOLUME OF EARTH CUTTING.
7 | EXCAVATED EARTH SHALL NOT BE DEPOSITED WITHIN THE EXISTING SECTION OF THE RIVER / KHAL. EXCAVATED EARTH SHALL BE DEPOSITED AT A DISTANCE OF AT LEAST 3.00 METER AWAY FROM THE BANK LINE OF THE RIVER / KHAL (IN A DISCONTINUOUS MANNER TO PROVIDE SPACE FOR OVERLAND FLOW TOWARDS KHAL) FROM WHERE NO FLOW BACK OF THE EXCAVATED EARTH IN THE RIVER IS POSSIBLE. UNDER NO CIRCUMSTANCES FLOW BACK OF THE EXCAVATED EARTH INTO THE RIVER SHALL BE ALLOWED. DIPOSITION OF EARTH NOT BE MORE THAN 30M OF CONTINUOUS LENGTH AND MINIMUM 5M INTERVAL TO BE PROVIDED.
8 | EXCAVATED EARTH MAY BE USED FOR CONSTRUCTION / RE-SECTIONING OF DYKE / ROAD/ EMBANKMENT (WHERE APPLICABLE). EXCAVATED EARTH MAY BE ALSO USED FOR FILLING OF DITCH, POND, LOW LAND ETC.
9 | EXCAVATED EARTH SHALL NOT BE DIPOSITED ON ANY OPEN CHANNEL AND AT THE FLOOD PLANE OF RIVER.
10 | DIPOSITED EARTH TO BE DRESSED IN A REGULAR SHAPE & CLOSED TURFING WITH PLANTATION TO BE PROVIDED OVER DIPOSITED EARTH. PLANTATION OF VETIVER (BINNA GRASS) MAY BE PROVIDED ON SLOPE OF DIPOSITED EARTH.
11 | NO FILLING SHALL BE DONE WHERE THE EXISTING BED LEVEL OF KHAL IS LOWER THAN THE DESIGN BED LEVEL (IF EXIST).
12 | A SMOOTH TRANSITION (1:100) SHOULD BE PROVIDED BETWEEN TWO DIFFERENT BED WIDTH AND BED LEVEL AND ALSO AT THE OUTTER END OF EXISTING CULVERT/BRIDGE (IF REQUIRED).
13 | THE PROPOSED WORK SHALL BE EXECUTED PREFERABLY IN DRY SEASON.
14 | EXCAVATION MUST BE DONE VERY CAREFULLY SO THAT BASE SLAB/ FOUNDATION OF THE EXISTING REGULATOR/CULVERT/BRIDGE ETC (IF ANY) DO NOT BE DISTURBED .
15 | IF THERE EXISTS ANY STRUCTURE OTHER THAN BRIDGE WITHIN THE PROPOSED LENGTH OF THE RIVER, RE-EXCAVATION WORK IS PROHIBITED THROUGHOUT THE LENGTH OF THAT STRUCTURE.
16 | DESIGN BED LEVEL SHALL NOT BE BELOW THE FOUNDATION TOP LEVEL OF THE EXISTING STRUCTURES (IF ANY) IN THE RIVER. IF THE DESIGN BED LEVEL IS BELOW THE FOUNDATION TOP LEVEL THEN THE DIFFERENCE BETWEEN THESE LEVELS SHALL BE MATCHED IN A SLOPE 1:100, OR AT A DISTANCE OF 100 M, WHICHEVER IS HEIGHER (U/S AND D/S OF THE STRUCTURE) AS SHOWN IN THE DRAWING.
17 | RE-EXCAVATION OF KHAL/ RIVER WILL FACILITATE QUICK DRAINAGE, FLUSHING & STORAGE OF WATER. BUT COMPLETE DRAIN OUT OF BEEL AREA SHALL NOT BE ALLOWED FOR MAINTAINING ECOLOGICAL BALANCE.
18 | IF THE BED LEVEL OF OUTFALL KHAL/RIVR IS HIGHER THAN THE DESIGN BED LEVEL OF PROPOSED KHAL, THEN RE-EXCAVATION OF PROPOSED KHAL TO BE IMPLEMENTED AFTER IMPLEMENTATION OF RE-EXCAVATION OF OUTFALL KHAL/RIVER.
19 | RE-EXCAVATION OF KHAL SHALL BE STARTED FROM D/S.
20 | THIS KHAL IS DESIGNED FOR DRAINAGE AS WELL AS FOR IRRIGATION PURPOSE.

## Notes_Location
Start_index | Finish_index
2 | 3
10 | 11
17 | 18
29 | 30
39 | 40
49 | 50

## Headers
Data | Values
Organization | Bangladesh Water Development Board
Design_Office | Office of The Superintending Engineer,Design Circle-8
Project Name | Drainage Improvement of Polder No. 1, 2, 6-8 & 6-8 (Ext) in Satkhira District, Under Satkhira O&M Division-2, BWDB, Satkhira
Work_Name | Re-excavation of Labu Haji khali khal from km 0.000 to km 0.520=520 meter , Mashkhola khal from km 0.000 to km 0.435=435 meter, Novabkhali khal from km 0.000 to km 3.480=3480 meter, Omarkhali khal from km 0.000 to km 2.060=2060 meter, Rajnagar khal from km 0.000 to km 2.010=2010 meter, Sallah khal from km 0.000 to km 1.150=1150 meter, Total Length= 9655 meter.
Designed_by | (Sakib Bin Rafi),AE
Recommended_by | (Jakaria Pervez),EE
Approved_by | (Mohammad Saif Uddin),SE
Clinet_Division | Satkhira O&M Division-2
Design_Month | December,2021