## Long_Sec (2)
Long Section For Re-excavation of Perkatakati khal From km.0.000 to Km. 4.400 = 4.400 Km , Putimari Khal From Km.0.000 to km. 4.025 = 4.025 Km, Sahapur Khal From km.0.000 to km. 3.400 = 3.400 Km Total = 11.825 Km.in Polder No.6-8 in Assasuni, Satkhira Sadar & Tala Upazila, in c/w “ Drainage Improvement of Polder No. 1, 2, 6-8 & 6-8 (Ext) in Satkhira District, Under Satkhira O&M Division-2, BWDB, Satkhira.
PerKatakati Khal
Distance (km) | 0 | 0.4 | 0.8 | 1.2 | 1.6 | 2 | 2.4 | 2.8 | 3.2 | 3.6 | 4 | 4.4
Left Bank (M) | 1.507 | 1.79 | 1.529 | 1.325 | 1.555 | 1.342 | 1.21 | 0.59 | 2.93 | 2.779 | 2.784 | 3.005
C.L (m) | -1.813 | -0.21 | -0.201 | -0.085 | -0.095 | -0.228 | -0.22 | -0.81 | 1 | 1.359 | 1.404 | 1.585
R.B (m) | 1.557 | 1.82 | 1.649 | 1.625 | 1.645 | 2.232 | 2.1 | 3.53 | 2.98 | 3.069 | 3.364 | 3.175
Design Bed Level
Putimari khal
Distance (km) | 0 | 0.475 | 0.925 | 1.225 | 1.625 | 2.025 | 2.425 | 2.825 | 3.225 | 3.625 | 4.025
Left Bank (M) | 2.558 | 2.673 | 2.244 | 2.572 | 2.628 | 1.173 | 1.617 | 1.558 | 1.582 | 1.591 | 2.191
C.L (m) | 1.448 | 0.313 | 0.444 | 0.052 | 0.238 | -0.827 | -0.793 | -1.272 | -0.718 | -0.179 | 1.161
R.B (m) | 2.378 | 1.693 | 2.404 | 2.852 | 2.368 | 1.413 | 1.647 | 1.448 | 1.942 | 1.781 | 1.971
Design Bed Level
Sahapur khal
Distance (km) | 0 | 0.4 | 0.8 | 1.2 | 1.6 | 2 | 2.08 | 2.4 | 2.8 | 3.2 | 3.4
Left Bank (M) | 1.929 | 1.944 | 1.564 | 2.348 | 1.818 | 1.793 | 3.677 | 2.033 | 1.644 | 1.906 | 1.626
C.L (m) | 0.189 | 0.114 | 0.264 | 0.028 | -0.142 | -0.127 | 1.107 | -0.167 | 0.014 | -0.154 | -0.394
R.B (m) | 2.249 | 1.724 | 1.714 | 1.928 | 1.838 | 1.703 | 3.767 | 2.133 | 1.914 | 1.946 | 1.766
Design Bed Level