## Sheet1
SL | Section No | Chainage (m) | Distance (m) | RL (m) | Remarks
1 | 82 | 7655 | 0 | 2.93
2 |  |  | 4 | 2.91 | LB
3 |  |  | 4.3 | 2.41 | WL
4 |  |  | 6 | 1.53 | Sounding
5 |  |  | 7 | 1.31 | Do
6 |  |  | 8 | 0.86 | Do
7 |  |  | 9 | 0.71 | Do
8 |  |  | 10 | 0.73 | Do
9 |  |  | 12 | 0.69 | Do
10 |  |  | 14 | 0.61 | Do
11 |  |  | 16 | 0.68 | Do
12 |  |  | 18 | 0.78 | Do
13 |  |  | 20 | 0.8 | Do
14 |  |  | 22 | 0.91 | Do
15 |  |  | 23 | 1.21 | Do
16 |  |  | 24 | 1.78 | Do
17 |  |  | 25 | 1.95 | Do
18 |  |  | 26 | 2.41 | WL
19 |  |  | 26.5 | 2.58 | RB
20 |  |  | 30 | 2.7
SL | Section No | Chainage(m) | Distance(m) | RL(m) | Remarks
1 | 83 | 7695 | 0 | 2.98
2 |  |  | 4 | 3.01 | LB
3 |  |  | 4.5 | 2.41 | WL
4 |  |  | 5 | 1.9 | sounding
5 |  |  | 6 | 1.5 | Do
6 |  |  | 7 | 1.28 | Do
7 |  |  | 8 | 0.94 | Do
8 |  |  | 10 | 0.79 | Do
9 |  |  | 12 | 0.71 | Do
10 |  |  | 14 | 0.61 | Do
11 |  |  | 16 | 0.64 | Do
12 |  |  | 18 | 0.69 | Do
13 |  |  | 20 | 0.71 | Do
14 |  |  | 21 | 0.81 | Do
15 |  |  | 22 | 0.82 | Do
16 |  |  | 23 | 1.01 | Do
17 |  |  | 24 | 1.09 | Do
18 |  |  | 25 | 1.87 | Do
19 |  |  | 26 | 2.01 | Do
20 |  |  | 27 | 2.41 | WL
21 |  |  | 28 | 2.6 | RB
22 |  |  | 32 | 2.63
SL | Section No | Chainage (m) | Distance (m) | RL (m) | Remarks
1 | 84 | 7755 | 0 | 2.61
2 |  |  | 4 | 2.59 | LB
3 |  |  | 4.5 | 2.41 | WL
4 |  |  | 6 | 2.1 | sounding
5 |  |  | 7 | 2.01 | Do
6 |  |  | 8 | 1.22 | Do
7 |  |  | 9 | 0.92 | Do
8 |  |  | 10 | 0.79 | Do
9 |  |  | 11 | 0.61 | Do
10 |  |  | 12 | 0.61 | Do
11 |  |  | 13 | 0.66 | Do
12 |  |  | 14 | 0.89 | Do
13 |  |  | 16 | 0.78 | Do
14 |  |  | 18 | 0.92 | Do
15 |  |  | 20 | 0.92 | Do
16 |  |  | 22 | 0.83 | Do
17 |  |  | 23 | 0.86 | Do
18 |  |  | 24 | 0.92 | Do
19 |  |  | 25 | 1.19 | Do
20 |  |  | 26 | 1.66 | Do
21 |  |  | 27 | 1.95 | Do
22 |  |  | 28 | 2.41 | WL
23 |  |  | 29 | 3.01 | RB
24 |  |  | 33 | 3.18
SL | Section No | Chainage (m) | Distance (m) | RL (m) | Remarks
1 | 85 | 7815 | 0 | 2.77
2 |  |  | 3 | 2.61 | LB
3 |  |  | 3.3 | 2.41 | WL
4 |  |  | 5 | 2.07 | sounding
5 |  |  | 6 | 1.95 | Do
6 |  |  | 7 | 1.72 | Do
7 |  |  | 8 | 1.31 | Do
8 |  |  | 9 | 1.08 | Do
9 |  |  | 10 | 0.92 | Do
10 |  |  | 11 | 0.73 | Do
11 |  |  | 1 | 0.55 | Do
12 |  |  | 14 | 0.59 | Do
13 |  |  | 16 | 0.53 | Do
14 |  |  | 18 | 0.46 | Do
15 |  |  | 19 | 0.61 | Do
16 |  |  | 20 | 0.89 | Do
17 |  |  | 22 | 0.95 | Do
18 |  |  | 23 | 1.42 | Do
19 |  |  | 24 | 1.66 | Do
20 |  |  | 25 | 1.94 | Do
21 |  |  | 26 | 2.41 | WL
22 |  |  | 27 | 2.62 | RB
23 |  |  | 32 | 2.79
SL | Section No | Chainage (m) | Distance (m) | RL (m) | Remarks
1 | 86 | 7875 | 0 | 3.15
2 |  |  | 4 | 3.1 | LB
3 |  |  | 5 | 2.42 | WL
4 |  |  | 6 | 1.79 | sounding
5 |  |  | 7 | 1.37 | Do
6 |  |  | 8 | 1.16 | Do
7 |  |  | 9 | 1.02 | Do
8 |  |  | 10 | 0.57 | Do
9 |  |  | 12 | 0.59 | Do
10 |  |  | 13 | 0.47 | Do
11 |  |  | 14 | 0.45 | Do
12 |  |  | 16 | 0.24 | Do
13 |  |  | 18 | 0.32 | Do
14 |  |  | 20 | 0.36 | Do
15 |  |  | 22 | 0.62 | Do
16 |  |  | 24 | 0.83 | Do
17 |  |  | 25 | 1.22 | Do
18 |  |  | 26 | 1.33 | Do
19 |  |  | 27 | 1.73 | Do
20 |  |  | 28 | 2.12 | Do
21 |  |  | 29 | 2.42 | WL
22 |  |  | 30 | 3.07 | RB
23 |  |  | 35 | 3.11
SL | Section No | Chainage (m) | Distance (m) | RL (m) | Remarks
1 | 87 | 7935 | 0 | 3.59
2 |  |  | 5 | 3.47 | LB
3 |  |  | 6 | 2.42 | WL
4 |  |  | 7 | 1.5 | sounding
5 |  |  | 8 | 1.22 | Do
6 |  |  | 9 | 1.02 | Do
7 |  |  | 10 | 0.62 | Do
8 |  |  | 11 | 0.63 | Do
9 |  |  | 12 | 0.55 | Do
10 |  |  | 13 | 0.5 | Do
11 |  |  | 14 | 0.42 | Do
12 |  |  | 15 | 0.38 | Do
13 |  |  | 16 | 0.46 | Do
14 |  |  | 18 | 0.49 | Do
15 |  |  | 20 | 0.42 | Do
16 |  |  | 22 | 0.57 | Do
17 |  |  | 24 | 0.72 | Do
18 |  |  | 25 | 0.9 | Do
19 |  |  | 26 | 1.15 | Do
20 |  |  | 27 | 1.49 | Do
21 |  |  | 28 | 1.87 | Do
22 |  |  | 29 | 2.12 | Do
23 |  |  | 29.5 | 2.42 | WL
24 |  |  | 30 | 2.85 | RB
25 |  |  | 35 | 2.95
SL | Section No | Chainage (m) | Distance (m) | RL (m) | Remarks
1 | 88 | 7995 | 0 | 3.72
2 |  |  | 4 | 3.67 | LB
3 |  |  | 5 | 2.46 | WL
4 |  |  | 6 | 1.9 | sounding
5 |  |  | 7 | 1.5 | Do
6 |  |  | 8 | 1.22 | Do
7 |  |  | 9 | 0.84 | Do
8 |  |  | 10 | 0.7 | Do
9 |  |  | 11 | 0.76 | Do
10 |  |  | 12 | 0.62 | Do
11 |  |  | 14 | 0.44 | Do
12 |  |  | 16 | 0.37 | Do
13 |  |  | 18 | 0.47 | Do
14 |  |  | 20 | 0.55 | Do
15 |  |  | 22 | 0.58 | Do
16 |  |  | 24 | 0.67 | Do
17 |  |  | 25 | 0.91 | Do
18 |  |  | 26 | 1.24 | Do
19 |  |  | 27 | 1.67 | Do
20 |  |  | 28 | 1.96 | Do
21 |  |  | 29 | 2.46 | Do
22 |  |  | 30 | 3.28 | WL
23 |  |  | 34 | 3.32 | RB
SL | Section No | Chainage (m) | Distance (m) | RL (m) | Remarks
1 | 89 | 8055 | 0 | 3.42
2 |  |  | 4 | 3.39 | LB
3 |  |  | 5 | 2.57
4 |  |  | 6 | 2.46 | WL
5 |  |  | 7 | 2.06 | sounding
6 |  |  | 8 | 1.63 | Do
7 |  |  | 9 | 1.28 | Do
8 |  |  | 10 | 1.13 | Do
9 |  |  | 11 | 0.96 | Do
10 |  |  | 12 | 0.66 | Do
11 |  |  | 14 | 0.56 | Do
12 |  |  | 16 | 0.51 | Do
13 |  |  | 18 | 0.42 | Do
14 |  |  | 20 | 0.32 | Do
15 |  |  | 22 | 0.46 | Do
16 |  |  | 23 | 0.59 | Do
17 |  |  | 25 | 0.89 | Do
18 |  |  | 26 | 1 | Do
19 |  |  | 27 | 1.56 | Do
20 |  |  | 28 | 2.04 | Do
21 |  |  | 29 | 2.46 | WL
22 |  |  | 30 | 2.92
23 |  |  | 31 | 3.5 | RB
24 |  |  | 35 | 3.52
SL | Section No | Chainage (m) | Distance (m) | RL (m) | Remarks
1 | 90 | 8115 | 0 | 3.35
2 |  |  | 4 | 3.39 | LB
3 |  |  | 6 | 2.46 | WL
4 |  |  | 7 | 1.76 | sounding
5 |  |  | 8 | 1.37 | Do
6 |  |  | 9 | 1.11 | Do
7 |  |  | 10 | 0.89 | Do
8 |  |  | 11 | 0.79 | Do
9 |  |  | 12 | 0.71 | Do
10 |  |  | 14 | 0.65 | Do
11 |  |  | 16 | 0.53 | Do
12 |  |  | 18 | 0.35 | Do
13 |  |  | 20 | 0.37 | Do
14 |  |  | 22 | 0.43 | Do
15 |  |  | 23 | 0.81 | Do
16 |  |  | 24 | 0.03 | Do
17 |  |  | 25 | 1.21 | Do
18 |  |  | 26 | 1.58 | Do
19 |  |  | 27 | 1.93 | Do
20 |  |  | 28 | 2.46 | WL
21 |  |  | 29 | 2.85 | RB
22 |  |  | 31 | 3.89
23 |  |  | 35 | 3.92
SL | Section No | Chainage (m) | Distance (m) | RL (m) | Remarks
1 | 91 | 8175 | 0 | 3.17 | LB
2 |  |  | 3 | 3.1 | WL
3 |  |  | 4.5 | 2.46 | Sounding
4 |  |  | 6 | 1.54 | Do
5 |  |  | 7 | 1.06 | Do
6 |  |  | 8 | 0.56 | Do
7 |  |  | 9 | 0.31 | Do
8 |  |  | 10 | 0.32 | Do
9 |  |  | 12 | 0.36 | Do
10 |  |  | 14 | 0.42 | Do
11 |  |  | 16 | 0.4 | Do
12 |  |  | 18 | 0.46 | Do
13 |  |  | 20 | 0.5 | Do
14 |  |  | 21 | 0.58 | Do
15 |  |  | 22 | 0.93 | Do
16 |  |  | 23 | 1.26 | Do
17 |  |  | 24 | 1.48 | Do
18 |  |  | 25 | 1.76 | Do
19 |  |  | 27 | 2.1 | Do
20 |  |  | 28 | 2.46 | WL
21 |  |  | 29 | 2.84
22 |  |  | 30 | 3.31 | RB
23 |  |  | 34 | 3.37
SL | Section No | Chainage (m) | Distance (m) | RL (m) | Remarks
1 | 92 | 8235 | 0 | 3.31
2 |  |  | 4 | 3.25 | LB
3 |  |  | 5 | 2.46 | WL
4 |  |  | 6 | 1.86 | sounding
5 |  |  | 7 | 1.34 | Do
6 |  |  | 8 | 1.01 | Do
7 |  |  | 9 | 0.77 | Do
8 |  |  | 11 | 0.5 | Do
9 |  |  | 13 | 0.37 | Do
10 |  |  | 15 | 0.33 | Do
11 |  |  | 17 | 0.62 | Do
12 |  |  | 19 | 0.39 | Do
13 |  |  | 21 | 0.56 | Do
14 |  |  | 23 | 0.69 | Do
15 |  |  | 24 | 0.98 | Do
16 |  |  | 25 | 1.37 | Do
17 |  |  | 26 | 1.51 | Do
18 |  |  | 27 | 1.86 | Do
19 |  |  | 29 | 3.25 | WL
20 |  |  | 30 | 2.92
21 |  |  | 31 | 3.39 | RB
22 |  |  | 34 | 3.38
SL | Section No | Chainage (m) | Distance (m) | RL (m) | Remarks
1 | 93 | 8295 | 0 | 3.49
2 |  |  | 5 | 3.56 | LB
3 |  |  | 6 | 2.95
4 |  |  | 7 | 2.46 | WL
5 |  |  | 8 | 1.84 | sounding
6 |  |  | 9 | 1.36 | Do
7 |  |  | 10 | 1.07 | Do
8 |  |  | 11 | 0.74 | Do
9 |  |  | 12 | 0.38 | Do
10 |  |  | 14 | 0.37 | Do
11 |  |  | 16 | 0.76 | Do
12 |  |  | 18 | 0.41 | Do
13 |  |  | 20 | 0.27 | Do
14 |  |  | 22 | 0.48 | Do
15 |  |  | 24 | 0.67 | Do
16 |  |  | 25 | 0.78 | Do
17 |  |  | 26 | 1.06 | Do
18 |  |  | 27 | 1.43 | Do
19 |  |  | 28 | 1.84 | Do
20 |  |  | 29 | 2.46 | WL
21 |  |  | 30 | 2.7
22 |  |  | 32 | 3.29 | RB
23 |  |  | 35 | 3.31
SL | Section No | Chainage (m) | Distance (m) | RL (m) | Remarks
1 | 94 | 8355 | 0 | 3.55
2 |  |  | 4 | 3.51 | LB
3 |  |  | 5 | 3.01
4 |  |  | 6 | 2.46 | WL
5 |  |  | 7 | 1.82 | sounding
6 |  |  | 8 | 1.36 | Do
7 |  |  | 9 | 1.03 | Do
8 |  |  | 10 | 0.61 | Do
9 |  |  | 12 | 0.39 | Do
10 |  |  | 14 | 0.29 | Do
11 |  |  | 16 | 0.32 | Do
12 |  |  | 18 | 0.21 | Do
13 |  |  | 20 | 0.37 | Do
14 |  |  | 22 | 0.27 | Do
15 |  |  | 24 | 0.63 | Do
16 |  |  | 25 | 0.88 | Do
17 |  |  | 26 | 1.11 | Do
18 |  |  | 27 | 1.46 | Do
19 |  |  | 28 | 1.74 | Do
20 |  |  | 29 | 2.46 | WL
21 |  |  | 30 | 3.05
22 |  |  | 31 | 3.43 | RB
23 |  |  | 35 | 3.51
SL | Section No | Chainage (m) | Distance (m) | RL (m) | Remarks
1 | 95 | 8415 | 0 | 3.33
2 |  |  | 4 | 3.29 | LB
3 |  |  | 5 | 2.52
4 |  |  | 6 | 2.46 | WL
5 |  |  | 7 | 1.41 | soudning
6 |  |  | 8 | 0.87 | Do
7 |  |  | 9 | 0.53 | Do
8 |  |  | 10 | 0.37 | Do
9 |  |  | 11 | 0.23 | Do
10 |  |  | 13 | 0.13 | Do
11 |  |  | 15 | 0.26 | Do
12 |  |  | 17 | 0.36 | Do
13 |  |  | 19 | 0.35 | Do
14 |  |  | 21 | 0.44 | Do
15 |  |  | 23 | 0.46 | Do
16 |  |  | 24 | 0.78 | Do
17 |  |  | 25 | 1.15 | Do
18 |  |  | 26 | 1.66 | Do
19 |  |  | 27 | 2.13 | Do
20 |  |  | 27.5 | 2.46 | WL
21 |  |  | 29 | 3.24
22 |  |  | 30 | 3.54 | RB
23 |  |  | 34 | 3.58
SL | Section No | Chainage (m) | Distance (m) | RL (m) | Remarks
1 | 96 | 8475 | 0 | 3.42
2 |  |  | 5 | 3.55 | LB
3 |  |  | 6 | 3.19
4 |  |  | 7 | 2.46 | WL
5 |  |  | 8 | 2.01 | sounding
6 |  |  | 9 | 1.58 | Do
7 |  |  | 10 | 0.91 | Do
8 |  |  | 11 | 1.48 | Do
9 |  |  | 12 | 0.46 | Do
10 |  |  | 14 | 0.39 | Do
11 |  |  | 16 | 0.41 | Do
12 |  |  | 18 | 0.44 | Do
13 |  |  | 20 | 0.44 | Do
14 |  |  | 22 | 0.38 | Do
15 |  |  | 24 | 0.4 | Do
16 |  |  | 25 | 0.47 | Do
17 |  |  | 26 | 0.65 | Do
18 |  |  | 27 | 0.99 | Do
19 |  |  | 28 | 1.39 | Do
20 |  |  | 29 | 1.94 | Do
21 |  |  | 30 | 2.46 | WL
22 |  |  | 31 | 3.04
23 |  |  | 32 | 3.49 | RB
24 |  |  | 35 | 3.64
SL | Section No | Chainage (m) | Distance (m) | RL (m) | Remarks
1 | 97 | 8535 | 0 | 3.35
2 |  |  | 5 | 3.21 | LB
3 |  |  | 6 | 2.76
4 |  |  | 7 | 2.5 | WL
5 |  |  | 8 | 1.93 | sounding
6 |  |  | 9 | 1.23 | Do
7 |  |  | 10 | 0.95 | Do
8 |  |  | 11 | 0.63 | Do
9 |  |  | 13 | 0.5 | Do
10 |  |  | 15 | 0.47 | Do
11 |  |  | 17 | 0.41 | Do
12 |  |  | 19 | 0.39 | Do
13 |  |  | 21 | 0.33 | Do
14 |  |  | 23 | 0.31 | Do
15 |  |  | 24 | 0.35 | Do
16 |  |  | 25 | 0.39 | Do
17 |  |  | 26 | 0.67 | Do
18 |  |  | 27 | 1.06 | Do
19 |  |  | 28 | 1.68 | Do
20 |  |  | 29 | 2.2 | Do
21 |  |  | 29.5 | 2.5 | WL
22 |  |  | 31 | 3.18 | RB
23 |  |  | 35 | 3.1
SL | Section No | Chainage (m) | Distance (m) | RL (m) | Remarks
369 | 98 | 8595 | 0 | 3.41
370 |  |  | 4 | 3.39 | LB
371 |  |  | 5 | 3.09 | WL
372 |  |  | 6 | 2.5 | Sounding
373 |  |  | 7 | 1.95 | Do
374 |  |  | 8 | 1.4 | Do
375 |  |  | 9 | 1.03 | Do
376 |  |  | 10 | 0.69 | Do
377 |  |  | 12 | 0.5 | Do
378 |  |  | 14 | 0.35 | Do
379 |  |  | 16 | 0.28 | Do
380 |  |  | 18 | 0.3 | Do
381 |  |  | 20 | 0.19 | Do
382 |  |  | 22 | 0.17 | Do
383 |  |  | 24 | 0.36 | Do
384 |  |  | 25 | 0.64 | Do
385 |  |  | 26 | 1.05 | Do
386 |  |  | 27 | 1.38 | Do
387 |  |  | 28 | 1.87 | Do
388 |  |  | 29 | 2.5 | WL
389 |  |  | 31 | 3.03 | RB
390 |  |  | 35 | 3.07
SL | Section No | Chainage (m) | Distance (m) | RL (m) | Remarks
1 | 99 | 8655 | 0 | 3.36
2 |  |  | 5 | 3.25 | LB
3 |  |  | 6 | 2.77
4 |  |  | 7 | 2.5 | WL
5 |  |  | 8 | 1.87 | sounding
6 |  |  | 9 | 1.45 | Do
7 |  |  | 10 | 1.04 | Do
8 |  |  | 12 | 0.62 | Do
9 |  |  | 14 | 0.28 | Do
10 |  |  | 16 | 0.13 | Do
11 |  |  | 18 | 0.2 | Do
12 |  |  | 20 | 0.3 | Do
13 |  |  | 22 | 0.39 | Do
14 |  |  | 24 | 0.36 | Do
15 |  |  | 25 | 0.47 | Do
16 |  |  | 26 | 0.55 | Do
17 |  |  | 27 | 0.73 | Do
18 |  |  | 28 | 1.39 | Do
19 |  |  | 29 | 1.6 | Do
20 |  |  | 30 | 1.95 | Do
21 |  |  | 31 | 2.5 | WL
22 |  |  | 33 | 2.96 | RB
23 |  |  | 37 | 3
SL | Section No | Chainage (m) | Distance (m) | RL (m) | Remarks
1 | 100 | 8715 | 0 | 3.35
2 |  |  | 5 | 3.24 | RB
3 |  |  | 6 | 2.5 | WL
4 |  |  | 7 | 2.09 | sounding
5 |  |  | 8 | 1.58 | Do
6 |  |  | 9 | 0.87 | Do
7 |  |  | 10 | 0.65 | Do
8 |  |  | 12 | 0.44 | Do
9 |  |  | 14 | 0.27 | Do
10 |  |  | 16 | 0.19 | Do
11 |  |  | 18 | 0.25 | Do
12 |  |  | 20 | 0.15 | Do
13 |  |  | 22 | 0.28 | Do
14 |  |  | 24 | 0.5 | Do
15 |  |  | 26 | 0.83 | Do
16 |  |  | 27 | 1.2 | Do
17 |  |  | 28 | 1.48 | Do
18 |  |  | 29 | 1.91 | Do
19 |  |  | 30 | 2.5 | WL
20 |  |  | 32 | 3.15 | RB
21 |  |  | 35 | 3.17
SL | Section No | Chainage (m) | Distance (m) | RL (m) | Remarks
1 | 101 | 8775 | 0 | 3.62
2 |  |  | 4 | 3.54 | LB
3 |  |  | 5 | 2.98
4 |  |  | 6.5 | 2.5 | WL
5 |  |  | 7 | 2.05 | sounding
6 |  |  | 8 | 1.62 | Do
7 |  |  | 9 | 1.18 | Do
8 |  |  | 10 | 0.72 | Do
9 |  |  | 12 | 0.5 | Do
10 |  |  | 14 | 0.46 | Do
11 |  |  | 17 | 0.23 | Do
12 |  |  | 19 | 0.12 | Do
13 |  |  | 21 | 0.3 | Do
14 |  |  | 23 | 0.43 | Do
15 |  |  | 25 | 0.67 | Do
16 |  |  | 27 | 1.15 | Do
17 |  |  | 28 | 1.39 | Do
18 |  |  | 29 | 1.8 | Do
19 |  |  | 30 | 2.5 | WL
20 |  |  | 33 | 3.08 | RB
21 |  |  | 37 | 3.15
SL | Section No | Chainage (m) | Distance (m) | RL (m) | Remarks
1 | 102 | 8835 | 0 | 3.43
2 |  |  | 5 | 3.55 | LB
3 |  |  | 6 | 2.97 | WL
4 |  |  | 7 | 2.5 | sounding
5 |  |  | 8 | 2.03 | Do
6 |  |  | 9 | 1.6 | Do
7 |  |  | 10 | 1.05 | Do
8 |  |  | 11 | 0.75 | Do
9 |  |  | 13 | 0.5 | Do
10 |  |  | 15 | 0.4 | Do
11 |  |  | 17 | 0.25 | Do
12 |  |  | 19 | 0.1 | Do
13 |  |  | 21 | 0.1 | Do
14 |  |  | 23 | 0.15 | Do
15 |  |  | 25 | 0.22 | Do
16 |  |  | 26 | 0.41 | Do
17 |  |  | 27 | 0.65 | Do
18 |  |  | 28 | 1.2 | Do
19 |  |  | 29 | 1.47 | Do
20 |  |  | 30 | 1.87 | Do
21 |  |  | 31 | 2.5 | WL
22 |  |  | 33 | 3.25 | RB
478 |  |  | 37 | 3.32
SL | Section No | Chainage (m) | Distance (m) | RL (m) | Remarks
1 | 103 | 8895 | 0 | 3.45
2 |  |  | 5 | 3.5 | LB
3 |  |  | 6 | 2.94 | WL
4 |  |  | 7 | 2.5 | sounding
5 |  |  | 8 | 1.75 | Do
6 |  |  | 9 | 1.19 | Do
7 |  |  | 10 | 0.81 | Do
8 |  |  | 12 | 0.59 | Do
9 |  |  | 14 | 0.3 | Do
10 |  |  | 16 | 0.3 | Do
11 |  |  | 18 | 0.22 | Do
12 |  |  | 20 | 0.78 | Do
13 |  |  | 22 | 0.2 | Do
14 |  |  | 24 | 0.15 | Do
15 |  |  | 26 | 0.62 | Do
16 |  |  | 27 | 1 | Do
17 |  |  | 28 | 1.44 | Do
18 |  |  | 29 | 1.88 | Do
19 |  |  | 30 | 2.5 | WL
20 |  |  | 32 | 3.12 | RB
21 |  |  | 35 | 3.19
SL | Section No | Chainage (m) | Distance (m) | RL (m) | Remarks
1 | 143 | 11355 | 0 | 3.95
2 |  |  | 3 | 3.95 | LB
3 |  |  | 4 | 3.47
4 |  |  | 5 | 2.82
5 |  |  | 6 | 2.53 | WL
6 |  |  | 7 | 1.91 | Sounding
7 |  |  | 8 | 1.38 | Do
8 |  |  | 9 | 0.73 | Do
9 |  |  | 10 | 0.57 | Do
10 |  |  | 11 | 0.48 | Do
11 |  |  | 13 | 0.43 | Do
12 |  |  | 15 | 0.43 | Do
13 |  |  | 17 | 0.51 | Do
14 |  |  | 18 | 0.55 | Do
15 |  |  | 19 | 0.58 | Do
16 |  |  | 20 | 0.53 | Do
17 |  |  | 22 | 0.53 | Do
18 |  |  | 23 | 1.18 | Do
19 |  |  | 24 | 1.48 | Do
20 |  |  | 25 | 1.93 | Do
21 |  |  | 26 | 2.08 | Do
22 |  |  | 27 | 2.53 | WL
23 |  |  | 28 | 2.87
24 |  |  | 30 | 3.64 | RB
25 |  |  | 34 | 3.75
SL | Section No | Chainage (m) | Distance (m) | RL (m) | Remarks
1 | 144 | 11415 | 0 | 4
2 |  |  | 5 | 3.98 | LB
3 |  |  | 6 | 3.44
4 |  |  | 6.5 | 2.53 | WL
5 |  |  | 7 | 2.14 | Sounding
6 |  |  | 8 | 1.84 | Do
7 |  |  | 9 | 1.38 | Do
8 |  |  | 10 | 0.79 | Do
9 |  |  | 11 | 0.45 | Do
10 |  |  | 12 | 0.28 | Do
11 |  |  | 13 | 0.29 | Do
12 |  |  | 14 | 0.24 | Do
13 |  |  | 15 | 0.32 | Do
14 |  |  | 17 | 0.3 | Do
15 |  |  | 19 | 0.43 | Do
16 |  |  | 20 | 0.48 | Do
17 |  |  | 22 | 0.53 | Do
18 |  |  | 24 | 0.69 | Do
19 |  |  | 25 | 0.84 | Do
20 |  |  | 26 | 1.38 | Do
21 |  |  | 27 | 1.83 | Do
22 |  |  | 28 | 1.97 | Do
23 |  |  | 29 | 2.53 | WL
24 |  |  | 31 | 3.68 | RB
25 |  |  | 34 | 3.75
SL | Section No | Chainage (m) | Distance (m) | RL (m) | Remarks
1 | 145 | 11475 | 0 | 5.21
2 |  |  | 5 | 5.16 | LB
3 |  |  | 6 | 4.22
4 |  |  | 7 | 3.69
5 |  |  | 8 | 2.53 | WL
6 |  |  | 8.5 | 2.3 | sounding
7 |  |  | 9 | 1.91 | Do
8 |  |  | 10 | 1.3 | Do
9 |  |  | 11 | 0.84 | Do
10 |  |  | 12 | 0.87 | Do
11 |  |  | 13 | 0.84 | Do
12 |  |  | 14 | 0.81 | Do
13 |  |  | 15 | 0.93 | Do
14 |  |  | 17 | 0.62 | Do
15 |  |  | 22 | 1.08 | Do
16 |  |  | 23 | 1.55 | Do
17 |  |  | 24 | 1.86 | Do
18 |  |  | 25 | 2.68 | Do
19 |  |  | 26 | 3.14 | Do
20 |  |  | 27 | 4.26 | Do
21 |  |  | 28 | 4.65 | Do
22 |  |  | 31 | 4.78 | Do
SL | Section No | Chainage (m) | Distance (m) | RL (m) | Remarks
1 | 201 | 14835 | 0 | 4.34
2 |  |  | 4 | 4.3 | LB
3 |  |  | 5 | 3.78
4 |  |  | 6 | 3.26
5 |  |  | 7 | 2.68 | WL
6 |  |  | 8 | 1.88 | soundin
7 |  |  | 9 | 1.78 | Do
8 |  |  | 10 | 1.63 | Do
9 |  |  | 12 | 0.78 | Do
10 |  |  | 14 | 0.71 | Do
11 |  |  | 16 | 0.73 | Do
12 |  |  | 18 | 0.83 | Do
13 |  |  | 20 | 1.03 | Do
14 |  |  | 21 | 1.31 | Do
15 |  |  | 22 | 1.6 | Do
16 |  |  | 23 | 1.78 | Do
17 |  |  | 24 | 1.9 | Do
18 |  |  | 25 | 2.73 | Do
19 |  |  | 26 | 2.68 | WL
20 |  |  | 27 | 3.15
21 |  |  | 28 | 3.89
22 |  |  | 29 | 4.56 | RB
23 |  |  | 32 | 4.63
24 |  |  | 33 | 4.78
SL | Section No | Chainage (m) | Distance (m) | RL (m) | Remarks
1 | 202 | 14895 | 4 | 4.71 | LB
2 |  |  | 5 | 4.05
3 |  |  | 6 | 3.42
4 |  |  | 7 | 2.68 | WL
5 |  |  | 8 | 2.07 | sounding
6 |  |  | 9 | 1.78 | Do
7 |  |  | 10 | 1.7 | Do
8 |  |  | 11 | 1.38 | Do
9 |  |  | 12 | 1.33 | Do
10 |  |  | 14 | 1.33 | Do
11 |  |  | 15 | 1.33 | Do
12 |  |  | 16 | 1.42 | Do
13 |  |  | 18 | 1.28 | Do
14 |  |  | 20 | 1.57 | Do
15 |  |  | 21 | 1.61 | Do
16 |  |  | 22 | 1.69 | Do
17 |  |  | 23 | 2.13 | Do
18 |  |  | 24.5 | 2.68 | WL
19 |  |  | 26 | 3.77
20 |  |  | 27 | 4.23
21 |  |  | 28 | 4.5 | RB
22 |  |  | 31
SL | Section No | Chainage (m) | Distance (m) | RL (m) | Remarks
1 | 203 | 14955 | 0 | 4.46
2 |  |  | 4 | 4 | LB
3 |  |  | 5 | 3.75
4 |  |  | 6 | 3.1
5 |  |  | 6.5 | 2.69 | WL
6 |  |  | 8 | 1.8 | sounding
7 |  |  | 9 | 1.22 | Do
8 |  |  | 10 | 1.12 | Do
9 |  |  | 11 | 0.94 | Do
10 |  |  | 12 | 0.96 | Do
11 |  |  | 14 | 0.93 | Do
12 |  |  | 16 | 0.9 | Do
13 |  |  | 18 | 0.97 | Do
14 |  |  | 20 | 1.26 | Do
15 |  |  | 21 | 1.52 | Do
16 |  |  | 22 | 1.69 | Do
17 |  |  | 23 | 1.79 | Do
18 |  |  | 24 | 2.16 | Do
19 |  |  | 25 | 2.69 | Do
20 |  |  | 26 | 3.42 | Do
21 |  |  | 27.5 | 4.33 | Do
22 |  |  | 30 | 4.5 | Do
SL | Section No | Chainage (m) | Distance (m) | RL (m) | Remarks
1 | 204 | 15015 | 0 | 4.2
2 |  |  | 4 | 4.18 | LB
3 |  |  | 5 | 3.35
4 |  |  | 6 | 2.69 | WL
5 |  |  | 7 | 1.92 | Sounding
6 |  |  | 8 | 1.19 | Do
7 |  |  | 9 | 0.92 | Do
8 |  |  | 10 | 0.81 | Do
9 |  |  | 12 | 0.74 | Do
10 |  |  | 14 | 0.69 | Do
11 |  |  | 16 | 0.79 | Do
12 |  |  | 18 | 0.88 | Do
13 |  |  | 20 | 0.91 | Do
14 |  |  | 22 | 0.86 | Do
15 |  |  | 23 | 0.99 | Do
16 |  |  | 24 | 1.44 | Do
17 |  |  | 25 | 2.69 | WL
18 |  |  | 26 | 3.14
19 |  |  | 27 | 3.77
20 |  |  | 28 | 4.43 | RB
21 |  |  | 31 | 4.5
SL | Section No | Chainage (m) | Distance (m) | RL (m) | Remarks
1 | 205 | 15075 | 0 | 4.72
2 |  |  | 4 | 4.91 | LB
3 |  |  | 5 | 4.18
4 |  |  | 6 | 3.44
5 |  |  | 7 | 2.69 | wL
6 |  |  | 8 | 1.99 | sounding
7 |  |  | 9 | 1.36 | Do
8 |  |  | 10 | 1.09 | Do
9 |  |  | 12 | 0.94 | Do
10 |  |  | 14 | 0.84 | Do
11 |  |  | 16 | 0.89 | Do
12 |  |  | 18 | 1.01 | Do
13 |  |  | 20 | 1.01 | Do
14 |  |  | 21 | 1.14 | Do
15 |  |  | 22 | 1.34 | Do
16 |  |  | 23 | 1.19 | Do
17 |  |  | 24 | 1.52 | Do
18 |  |  | 25 | 1.9 | Do
19 |  |  | 26 | 2.69 | wL
20 |  |  | 27 | 3.18
21 |  |  | 28 | 3.58
22 |  |  | 29 | 3.93
23 |  |  | 30 | 4.35
24 |  |  | 31 | 4.82 | RB
25 |  |  | 32 | 4.93
SL | Section No | Chainage (m) | Distance (m) | RL (m) | Remarks
1 | 206 | 15135 | 0 | 4.94
2 |  |  | 4 | 5.09 | LB
3 |  |  | 5 | 4.41
4 |  |  | 6 | 3.64
5 |  |  | 7.5 | 2.69 | WL
6 |  |  | 9 | 1.64
7 |  |  | 10 | 1.23
8 |  |  | 11 | 0.94
9 |  |  | 13 | 0.79
10 |  |  | 15 | 0.63
11 |  |  | 17 | 0.73
12 |  |  | 19 | 0.79
13 |  |  | 21 | 0.68
14 |  |  | 22 | 0.94
15 |  |  | 23 | 1.36
16 |  |  | 24 | 1.81
17 |  |  | 25.5 | 2.69 | WL
18 |  |  | 27 | 3.56
19 |  |  | 29 | 4.08
20 |  |  | 30 | 5.43 | RB
21 |  |  | 33 | 5.48

## Combined
SL | Section No | Chainage (m) | Distance (m) | RL (m) | Remarks
1 | KHD1 | 0 | 0 | 1.817
2 | KHD1 | 0 | 10 | 1.747 | LB
3 | KHD1 | 0 | 20 | 1.727
4 | KHD1 | 0 | 25 | 1.327
5 | KHD1 | 0 | 29.5 | 2.807
6 | KHD1 | 0 | 35 | 1.441
7 | KHD1 | 0 | 46 | 1.321
8 | KHD1 | 0 | 51 | 1.071
9 | KHD1 | 0 | 56 | 0.541 | CL
10 | KHD1 | 0 | 66 | 0.221
11 | KHD1 | 0 | 70 | 0.171
12 | KHD1 | 0 | 75 | 0.381
13 | KHD1 | 0 | 80 | 0.791
14 | KHD1 | 0 | 85 | 1.451
15 | KHD1 | 0 | 90 | 2.377
16 | KHD1 | 0 | 90.5 | 2.707 | RB
17 | KHD1 | 0 | 91.5 | 2.107
18 | KHD1 | 0 | 96 | 1.137
19 | KHD1 | 0 | 100 | 1.107
20 | KHD1 | 0 | 120 | 1.027
21 | KHD2 | 400 | 0 | 1.606
22 | KHD2 | 400 | 20 | 1.736 | LB
23 | KHD2 | 400 | 25 | 1.516
24 | KHD2 | 400 | 28 | 2.446
25 | KHD2 | 400 | 28.5 | 2.886
26 | KHD2 | 400 | 29 | 2.386
27 | KHD2 | 400 | 30 | 2.256
28 | KHD2 | 400 | 35 | 0.851
29 | KHD2 | 400 | 40 | 0.441 | CL
30 | KHD2 | 400 | 45 | 0.231
31 | KHD2 | 400 | 50 | 0.091
32 | KHD2 | 400 | 55 | 0.281
33 | KHD2 | 400 | 60 | 0.481
34 | KHD2 | 400 | 65 | 0.931
35 | KHD2 | 400 | 70 | 2.516 | RB
36 | KHD2 | 400 | 70.5 | 2.966
37 | KHD2 | 400 | 71 | 1.766
38 | KHD2 | 400 | 76 | 1.836
39 | KHD2 | 400 | 82 | 1.906
40 | KHD2 | 400 | 110 | 1.566
41 | KHD3 | 700 | 0 | 1.536
42 | KHD3 | 700 | 20 | 1.526
43 | KHD3 | 700 | 25 | 1.606 | LB
44 | KHD3 | 700 | 30 | 1.606
45 | KHD3 | 700 | 34 | 2.416
46 | KHD3 | 700 | 34.5 | 2.786
47 | KHD3 | 700 | 35 | 2.316
48 | KHD3 | 700 | 40 | 0.751 | CL
49 | KHD3 | 700 | 45 | 0.401
50 | KHD3 | 700 | 50 | 0.301
51 | KHD3 | 700 | 55 | 0.281
52 | KHD3 | 700 | 60 | 0.521
53 | KHD3 | 700 | 70 | 0.951
54 | KHD3 | 700 | 73 | 2.416
55 | KHD3 | 700 | 73.5 | 2.906 | RB
56 | KHD3 | 700 | 74.5 | 2.336
57 | KHD3 | 700 | 80 | 1.676
58 | KHD3 | 700 | 90 | 1.026
59 | KHD3 | 700 | 100 | 0.976
60 | KHD3 | 700 | 110 | 1.026
61 | KHD4 | 1000 | 0 | 0.878
62 | KHD4 | 1000 | 25 | 1.278
63 | KHD4 | 1000 | 28 | 2.178 | LB
64 | KHD4 | 1000 | 28.5 | 2.618
65 | KHD4 | 1000 | 29 | 2.828
66 | KHD4 | 1000 | 34 | 0.771
67 | KHD4 | 1000 | 44 | 0.341
68 | KHD4 | 1000 | 49 | -0.249
69 | KHD4 | 1000 | 54 | 0.181 | CL
70 | KHD4 | 1000 | 59 | 0.041
71 | KHD4 | 1000 | 69 | 0.101
72 | KHD4 | 1000 | 79 | 0.261
73 | KHD4 | 1000 | 84 | 0.621
74 | KHD4 | 1000 | 89 | 1.001
75 | KHD4 | 1000 | 92.5 | 2.598 | RB
76 | KHD4 | 1000 | 93.5 | 1.648
77 | KHD4 | 1000 | 95 | 1.588
78 | KHD4 | 1000 | 110 | 1.208
79 | KHD4 | 1000 | 120 | 1.088
80 | KHD5 | 1300 | 0 | 1.856
81 | KHD5 | 1300 | 10 | 1.886 | LB
82 | KHD5 | 1300 | 25 | 1.796
83 | KHD5 | 1300 | 30 | 1.466
84 | KHD5 | 1300 | 34 | 1.456
85 | KHD5 | 1300 | 36 | 2.116
86 | KHD5 | 1300 | 36.5 | 2.666
87 | KHD5 | 1300 | 37 | 1.516
88 | KHD5 | 1300 | 42 | 0.731
89 | KHD5 | 1300 | 53 | 0.051 | CL
90 | KHD5 | 1300 | 58 | 0.011
91 | KHD5 | 1300 | 65 | -0.119
92 | KHD5 | 1300 | 75 | 0.401
93 | KHD5 | 1300 | 80 | 1.041
94 | KHD5 | 1300 | 81 | 1.946
95 | KHD5 | 1300 | 81.5 | 2.746 | RB
96 | KHD5 | 1300 | 82.5 | 1.776
97 | KHD5 | 1300 | 85 | 1.306
98 | KHD5 | 1300 | 90 | 1.376
99 | KHD5 | 1300 | 95 | 1.256
100 | KHD6 | 1800 | 0 | 1.488
101 | KHD6 | 1800 | 20 | 1.468
102 | KHD6 | 1800 | 25 | 1.438
103 | KHD6 | 1800 | 28 | 2.388
104 | KHD6 | 1800 | 29 | 2.718 | LB
105 | KHD6 | 1800 | 30 | 1.958
106 | KHD6 | 1800 | 35 | 0.701
107 | KHD6 | 1800 | 41 | 0.241
108 | KHD6 | 1800 | 46 | 0.221
109 | KHD6 | 1800 | 52 | 0.051 | CL
110 | KHD6 | 1800 | 60 | 0.001
111 | KHD6 | 1800 | 67 | 0.201
112 | KHD6 | 1800 | 71 | 0.331
113 | KHD6 | 1800 | 76 | 0.651
114 | KHD6 | 1800 | 80 | 0.921
115 | KHD6 | 1800 | 82 | 1.948
116 | KHD6 | 1800 | 82.5 | 2.708 | RB
117 | KHD6 | 1800 | 83.5 | 1.808
118 | KHD6 | 1800 | 88 | 1.228
119 | KHD6 | 1800 | 100 | 1.378
120 | KHD7 | 2200 | 0 | 1.4
121 | KHD7 | 2200 | 10 | 1.34
122 | KHD7 | 2200 | 20 | 1.45
123 | KHD7 | 2200 | 25 | 1.46
124 | KHD7 | 2200 | 26 | 2.39 | LB
125 | KHD7 | 2200 | 26.5 | 2.86
126 | KHD7 | 2200 | 27.5 | 2.01
127 | KHD7 | 2200 | 32 | 0.921
128 | KHD7 | 2200 | 38 | 1.121
129 | KHD7 | 2200 | 44 | 1.101 | CL
130 | KHD7 | 2200 | 56 | 1.091
131 | KHD7 | 2200 | 66 | 1.111
132 | KHD7 | 2200 | 72 | 1.111
133 | KHD7 | 2200 | 77 | 1.181
134 | KHD7 | 2200 | 79 | 2.92
135 | KHD7 | 2200 | 82 | 3.2 | RB
136 | KHD7 | 2200 | 87 | 2.69
137 | KHD7 | 2200 | 95 | 1.65
138 | KHD7 | 2200 | 100 | 1.61
139 | KHD8 | 2500 | 0 | 2.1
140 | KHD8 | 2500 | 10 | 2.08 | LB
141 | KHD8 | 2500 | 20 | 1.98
142 | KHD8 | 2500 | 25 | 1.95
143 | KHD8 | 2500 | 28 | 1.81
144 | KHD8 | 2500 | 32 | 2.38
145 | KHD8 | 2500 | 32.5 | 2.77
146 | KHD8 | 2500 | 33 | 2.23 | CL
147 | KHD8 | 2500 | 35 | 1.83
148 | KHD8 | 2500 | 37 | 2.41
149 | KHD8 | 2500 | 37.5 | 2.65
150 | KHD8 | 2500 | 38 | 2.09
151 | KHD8 | 2500 | 41 | 2.04 | RB
152 | KHD8 | 2500 | 46 | 1.81
153 | KHD8 | 2500 | 55 | 1.79
154 | KHD8 | 2500 | 65 | 1.8
155 | KHD8 | 2500 | 70 | 1.76
156 | KHD9 | 2800 | 0 | 2.182
157 | KHD9 | 2800 | 10 | 2.162 | LB
158 | KHD9 | 2800 | 20 | 2.112
159 | KHD9 | 2800 | 25 | 2.152
160 | KHD9 | 2800 | 26 | 2.812
161 | KHD9 | 2800 | 27 | 2.772
162 | KHD9 | 2800 | 29 | 2.052
163 | KHD9 | 2800 | 30 | 2.452
164 | KHD9 | 2800 | 32.5 | 2.562 | CL
165 | KHD9 | 2800 | 33.5 | 2.852
166 | KHD9 | 2800 | 35 | 2.112
167 | KHD9 | 2800 | 39 | 2.072
168 | KHD9 | 2800 | 44 | 1.962
169 | KHD9 | 2800 | 59 | 1.962
170 | KHD9 | 2800 | 61 | 2.322 | RB
171 | KHD9 | 2800 | 61.5 | 2.892
172 | KHD9 | 2800 | 62 | 1.892
173 | KHD9 | 2800 | 70 | 1.992
174 | KHD9 | 2800 | 80 | 1.942
175 | KHD10 | 3100 | 0 | 1.071
176 | KHD10 | 3100 | 10 | 0.891
177 | KHD10 | 3100 | 15 | 0.861
178 | KHD10 | 3100 | 19 | 1.811 | LB
179 | KHD10 | 3100 | 21.5 | 2.711
180 | KHD10 | 3100 | 24 | 1.881
181 | KHD10 | 3100 | 30 | 1.278
182 | KHD10 | 3100 | 36 | 1.168 | CL
183 | KHD10 | 3100 | 48 | 1.018
184 | KHD10 | 3100 | 54 | 0.958
185 | KHD10 | 3100 | 60 | 0.888
186 | KHD10 | 3100 | 72 | 0.878
187 | KHD10 | 3100 | 78 | 0.898
188 | KHD10 | 3100 | 84 | 0.898
189 | KHD10 | 3100 | 90 | 0.888
190 | KHD10 | 3100 | 96 | 1.038
191 | KHD10 | 3100 | 105 | 2.751 | RB
192 | KHD10 | 3100 | 106 | 2.991
193 | KHD10 | 3100 | 107 | 1.551
194 | KHD10 | 3100 | 115 | 1.251
195 | KHD11 | 3400 | 0 | 2.06
196 | KHD11 | 3400 | 5 | 1.87
197 | KHD11 | 3400 | 15 | 1.77
198 | KHD11 | 3400 | 20 | 2.27 | LB
199 | KHD11 | 3400 | 20.5 | 2.61
200 | KHD11 | 3400 | 21.5 | 1.93
201 | KHD11 | 3400 | 30 | 1.358
202 | KHD11 | 3400 | 35 | 0.328
203 | KHD11 | 3400 | 40 | 0.108 | CL
204 | KHD11 | 3400 | 45 | 0.018
205 | KHD11 | 3400 | 50 | -0.182
206 | KHD11 | 3400 | 65 | -0.032
207 | KHD11 | 3400 | 70 | 0.188
208 | KHD11 | 3400 | 85 | 0.478
209 | KHD11 | 3400 | 95 | 1.068
210 | KHD11 | 3400 | 99.5 | 2.4
211 | KHD11 | 3400 | 100 | 2.45 | RB
212 | KHD11 | 3400 | 102 | 1.39
213 | KHD11 | 3400 | 109 | 1.28
214 | KHD11 | 3400 | 115 | 1.22
215 | KHD12 | 3700 | 0 | 1.735
216 | KHD12 | 3700 | 15 | 1.865 | LB
217 | KHD12 | 3700 | 20 | 1.485
218 | KHD12 | 3700 | 25 | 2.195
219 | KHD12 | 3700 | 25.5 | 2.825
220 | KHD12 | 3700 | 26.5 | 1.825
221 | KHD12 | 3700 | 29.5 | 0.855
222 | KHD12 | 3700 | 35 | 0.138
223 | KHD12 | 3700 | 45 | -0.232 | CL
224 | KHD12 | 3700 | 50 | -0.212
225 | KHD12 | 3700 | 60 | -0.032
226 | KHD12 | 3700 | 70 | 0.148
227 | KHD12 | 3700 | 80 | 0.538
228 | KHD12 | 3700 | 87 | 1.368
229 | KHD12 | 3700 | 95 | 2.065
230 | KHD12 | 3700 | 98 | 2.695 | RB
231 | KHD12 | 3700 | 104 | 2.375
232 | KHD12 | 3700 | 106 | 1.695
233 | KHD12 | 3700 | 112 | 0.905
234 | KHD12 | 3700 | 118 | 0.805
235 | KHD13 | 4000 | 0 | 1.047
236 | KHD13 | 4000 | 11 | 1.257 | LB
237 | KHD13 | 4000 | 16 | 1.137
238 | KHD13 | 4000 | 21 | 0.267
239 | KHD13 | 4000 | 26 | 1.117
240 | KHD13 | 4000 | 30 | 1.067
241 | KHD13 | 4000 | 40 | 0.028 | CL
242 | KHD13 | 4000 | 50 | -0.312
243 | KHD13 | 4000 | 60 | -0.522
244 | KHD13 | 4000 | 70 | -1.032
245 | KHD13 | 4000 | 80 | -1.222
246 | KHD13 | 4000 | 85 | -0.592
247 | KHD13 | 4000 | 90 | -0.692
248 | KHD13 | 4000 | 92 | -0.032
249 | KHD13 | 4000 | 93 | 2.257 | RB
250 | KHD13 | 4000 | 95 | 1.607
251 | KHD13 | 4000 | 102 | 1.477
252 | KHD14 | 4300 | 0 | 2.837
253 | KHD14 | 4300 | 15 | 1.837
254 | KHD14 | 4300 | 24 | 1.667
255 | KHD14 | 4300 | 27 | 2.157
256 | KHD14 | 4300 | 27.5 | 2.697 | LB
257 | KHD14 | 4300 | 29.5 | 2.667
258 | KHD14 | 4300 | 30.5 | 1.967
259 | KHD14 | 4300 | 33.5 | 1.217
260 | KHD14 | 4300 | 38.5 | 0.377 | CL
261 | KHD14 | 4300 | 43 | 0.097
262 | KHD14 | 4300 | 50 | 0.137
263 | KHD14 | 4300 | 56 | 0.157
264 | KHD14 | 4300 | 65 | 0.287
265 | KHD14 | 4300 | 70 | 0.407
266 | KHD14 | 4300 | 75 | 1.217
267 | KHD14 | 4300 | 76 | 2.057 | RB
268 | KHD14 | 4300 | 76.5 | 1.167
269 | KHD14 | 4300 | 80 | 0.907
270 | KHD14 | 4300 | 85 | 0.847
271 | KHD15 | 4600 | 0 | 1.583
272 | KHD15 | 4600 | 10 | 1.613
273 | KHD15 | 4600 | 15 | 1.593
274 | KHD15 | 4600 | 20 | 1.343
275 | KHD15 | 4600 | 23.5 | 2.793 | LB
276 | KHD15 | 4600 | 27 | 1.683
277 | KHD15 | 4600 | 32 | 0.543
278 | KHD15 | 4600 | 37 | 0.413 | CL
279 | KHD15 | 4600 | 45 | 0.393
280 | KHD15 | 4600 | 50 | 0.473
281 | KHD15 | 4600 | 60 | 0.463
282 | KHD15 | 4600 | 70 | 0.543
283 | KHD15 | 4600 | 80 | 0.583
284 | KHD15 | 4600 | 85 | 0.523
285 | KHD15 | 4600 | 90 | 0.663
286 | KHD15 | 4600 | 91 | 2.273 | RB
287 | KHD15 | 4600 | 91.5 | 1.663
288 | KHD15 | 4600 | 100 | 0.943
289 | KHD16 | 4900 | 0 | 1.495
290 | KHD16 | 4900 | 4 | 1.715
291 | KHD16 | 4900 | 10 | 1.865
292 | KHD16 | 4900 | 13 | 1.935
293 | KHD16 | 4900 | 16 | 2.375
294 | KHD16 | 4900 | 17.5 | 2.755 | LB
295 | KHD16 | 4900 | 19 | 2.805
296 | KHD16 | 4900 | 20 | 1.885
297 | KHD16 | 4900 | 25 | 1.365
298 | KHD16 | 4900 | 30 | 1.255 | CL
299 | KHD16 | 4900 | 35 | 1.225
300 | KHD16 | 4900 | 40 | 1.195
301 | KHD16 | 4900 | 45 | 1.195
302 | KHD16 | 4900 | 50 | 1.185
303 | KHD16 | 4900 | 60 | 1.025
304 | KHD16 | 4900 | 70 | 1.095
305 | KHD16 | 4900 | 71 | 2.605 | RB
306 | KHD16 | 4900 | 72 | 2.195
307 | KHD16 | 4900 | 80 | 1.215
308 | KHD17 | 5200 | 0 | 1.241
309 | KHD17 | 5200 | 13 | 1.481
310 | KHD17 | 5200 | 16 | 2.411
311 | KHD17 | 5200 | 17 | 3.421 | LB
312 | KHD17 | 5200 | 19 | 3.341
313 | KHD17 | 5200 | 21 | 1.921
314 | KHD17 | 5200 | 26 | 1.721
315 | KHD17 | 5200 | 31 | 1.821
316 | KHD17 | 5200 | 36 | 1.781 | CL
317 | KHD17 | 5200 | 40.5 | 2.771
318 | KHD17 | 5200 | 43.5 | 1.811
319 | KHD17 | 5200 | 45.5 | 1.871
320 | KHD17 | 5200 | 47.5 | 2.031
321 | KHD17 | 5200 | 49.5 | 2.781 | RB
322 | KHD17 | 5200 | 53 | 1.071
323 | KHD17 | 5200 | 58 | 2.401
324 | KHD17 | 5200 | 65 | 2.301
325 | KHD17 | 5200 | 70 | 2.451
326 | KHD17 | 5200 | 80 | 2.351
327 | KTL1 | 0 | 0 | 1.473
328 | KTL1 | 0 | 8 | 1.423
329 | KTL1 | 0 | 15 | 1.513 | LB
330 | KTL1 | 0 | 20 | 1.473
331 | KTL1 | 0 | 23 | 1.683
332 | KTL1 | 0 | 23.5 | 2.413
333 | KTL1 | 0 | 25 | 2.393
334 | KTL1 | 0 | 25.5 | 1.993
335 | KTL1 | 0 | 27.5 | 0.743 | CL
336 | KTL1 | 0 | 29.5 | -0.587
337 | KTL1 | 0 | 32 | -0.497
338 | KTL1 | 0 | 34 | 0.403
339 | KTL1 | 0 | 36 | 1.273
340 | KTL1 | 0 | 37 | 2.143
341 | KTL1 | 0 | 37.5 | 2.593 | RB
342 | KTL1 | 0 | 38 | 2.373
343 | KTL1 | 0 | 40 | 0.993
344 | KTL1 | 0 | 45 | 0.313
345 | KTL1 | 0 | 52 | 0.353
346 | KTL1 | 0 | 60 | 0.233
347 | KTL2 | 300 | 0 | 0.686
348 | KTL2 | 300 | 5 | 0.646
349 | KTL2 | 300 | 15 | 0.726
350 | KTL2 | 300 | 18 | -0.424
351 | KTL2 | 300 | 21 | -0.504
352 | KTL2 | 300 | 24 | -0.284
353 | KTL2 | 300 | 27 | 1.376 | LB
354 | KTL2 | 300 | 28 | 2.306
355 | KTL2 | 300 | 30 | 1.446 | CL
356 | KTL2 | 300 | 32 | 0.586
357 | KTL2 | 300 | 34 | -0.114
358 | KTL2 | 300 | 36 | 0.026
359 | KTL2 | 300 | 38 | 1.156
360 | KTL2 | 300 | 39.5 | 2.126 | RB
361 | KTL2 | 300 | 40.5 | 2.616
362 | KTL2 | 300 | 42 | 1.826
363 | KTL2 | 300 | 45 | 0.416
364 | KTL2 | 300 | 50 | 0.286
365 | KTL2 | 300 | 55 | 0.216
366 | KTL2 | 300 | 60 | 0.366
367 | KTL3 | 600 | 0 | -0.509
368 | KTL3 | 600 | 5 | -0.489
369 | KTL3 | 600 | 12 | -0.909
370 | KTL3 | 600 | 17 | -0.469
371 | KTL3 | 600 | 20 | 0.631
372 | KTL3 | 600 | 22 | 1.881 | LB
373 | KTL3 | 600 | 22.5 | 2.421
374 | KTL3 | 600 | 24 | 2.361
375 | KTL3 | 600 | 25 | 1.541
376 | KTL3 | 600 | 27.5 | -0.819 | CL
377 | KTL3 | 600 | 29.5 | 0.221
378 | KTL3 | 600 | 31 | 0.501
379 | KTL3 | 600 | 34 | 2.041
380 | KTL3 | 600 | 35 | 2.411 | RB
381 | KTL3 | 600 | 36 | 2.011
382 | KTL3 | 600 | 38 | -0.009
383 | KTL3 | 600 | 43 | -0.419
384 | KTL3 | 600 | 47 | 0.251
385 | KTL3 | 600 | 52 | 0.111
386 | KTL3 | 600 | 58 | 0.191
387 | KTL4 | 900 | 0 | 0.82
388 | KTL4 | 900 | 3 | 0.81
389 | KTL4 | 900 | 7 | 0.25 | LB
390 | KTL4 | 900 | 11 | 0.08
391 | KTL4 | 900 | 15 | -0.53
392 | KTL4 | 900 | 20 | -0.68
393 | KTL4 | 900 | 25 | 0.6
394 | KTL4 | 900 | 27 | 1.75
395 | KTL4 | 900 | 28 | 2.39
396 | KTL4 | 900 | 29.5 | 1.72 | CL
397 | KTL4 | 900 | 32.5 | -0.66
398 | KTL4 | 900 | 34.5 | -0.44
399 | KTL4 | 900 | 36.5 | 1.4
400 | KTL4 | 900 | 37.5 | 2.08 | RB
401 | KTL4 | 900 | 38 | 2.46
402 | KTL4 | 900 | 39 | 1.59
403 | KTL4 | 900 | 42 | 0.69
404 | KTL4 | 900 | 47 | -0.08
405 | KTL4 | 900 | 53 | -0.13
406 | KTL4 | 900 | 60 | 4.4409e-16
407 | KTL5 | 1200 | 0 | 1.07
408 | KTL5 | 1200 | 8 | 1.12
409 | KTL5 | 1200 | 11 | 0.92
410 | KTL5 | 1200 | 15 | 1.06 | LB
411 | KTL5 | 1200 | 20 | 0.39
412 | KTL5 | 1200 | 23 | 1.77
413 | KTL5 | 1200 | 24 | 1.93
414 | KTL5 | 1200 | 26 | 1.18
415 | KTL5 | 1200 | 29 | 0.7
416 | KTL5 | 1200 | 32 | 0.03 | CL
417 | KTL5 | 1200 | 35 | 0.58
418 | KTL5 | 1200 | 38 | 2.23
419 | KTL5 | 1200 | 40 | 2.1
420 | KTL5 | 1200 | 40.5 | 2.54 | RB
421 | KTL5 | 1200 | 42 | 1.14
422 | KTL5 | 1200 | 45 | -0.17
423 | KTL5 | 1200 | 50 | -0.22
424 | KTL5 | 1200 | 55 | -0.25
425 | KTL5 | 1200 | 60 | -0.48
426 | KTL5 | 1200 | 70 | -0.19
427 | KTL6 | 1500 | 0 | 2.019
428 | KTL6 | 1500 | 6 | 1.609
429 | KTL6 | 1500 | 9 | 1.599
430 | KTL6 | 1500 | 12 | 1.549 | LB
431 | KTL6 | 1500 | 14 | 0.229
432 | KTL6 | 1500 | 18 | 0.069
433 | KTL6 | 1500 | 21 | 1.749
434 | KTL6 | 1500 | 22 | 1.399
435 | KTL6 | 1500 | 24 | 0.279
436 | KTL6 | 1500 | 26 | -0.781 | CL
437 | KTL6 | 1500 | 28 | -0.271
438 | KTL6 | 1500 | 30 | 2.039
439 | KTL6 | 1500 | 31 | 2.049
440 | KTL6 | 1500 | 32 | 2.599
441 | KTL6 | 1500 | 33.5 | 2.569 | RB
442 | KTL6 | 1500 | 35 | 1.869
443 | KTL6 | 1500 | 40 | 0.249
444 | KTL6 | 1500 | 45 | 0.169
445 | KTL6 | 1500 | 50 | 0.139
446 | KTL6 | 1500 | 55 | 0.099
447 | KTL7 | 1800 | 0 | 2.709
448 | KTL7 | 1800 | 10 | 2.679
449 | KTL7 | 1800 | 14 | 2.599 | LB
450 | KTL7 | 1800 | 16 | 2.059
451 | KTL7 | 1800 | 20 | -0.487
452 | KTL7 | 1800 | 24 | -0.947
453 | KTL7 | 1800 | 28 | -0.927
454 | KTL7 | 1800 | 32 | -0.317
455 | KTL7 | 1800 | 34.5 | 1.313 | CL
456 | KTL7 | 1800 | 36.5 | -0.547
457 | KTL7 | 1800 | 38.5 | 0.473
458 | KTL7 | 1800 | 41 | 2.109
459 | KTL7 | 1800 | 41.5 | 2.349 | RB
460 | KTL7 | 1800 | 42.5 | 1.619
461 | KTL7 | 1800 | 46.5 | -0.281
462 | KTL7 | 1800 | 52 | -0.791
463 | KTL7 | 1800 | 57 | -0.911
464 | KTL7 | 1800 | 60 | -0.251
465 | KTL8 | 2100 | 0 | -1.01
466 | KTL8 | 2100 | 10 | -0.97
467 | KTL8 | 2100 | 13 | -0.96
468 | KTL8 | 2100 | 17 | -0.98
469 | KTL8 | 2100 | 20 | 0.95
470 | KTL8 | 2100 | 21 | 2.05 | LB
471 | KTL8 | 2100 | 22 | 1.13
472 | KTL8 | 2100 | 24 | 0.18
473 | KTL8 | 2100 | 26 | 0.06 | CL
474 | KTL8 | 2100 | 28 | 0.58
475 | KTL8 | 2100 | 31 | 1.51
476 | KTL8 | 2100 | 31.5 | 2.34 | RB
477 | KTL8 | 2100 | 32 | 1.78
478 | KTL8 | 2100 | 35 | 0.76
479 | KTL8 | 2100 | 40 | -0.09
480 | KTL8 | 2100 | 45 | -0.17
481 | KTL8 | 2100 | 50 | -0.11
482 | KTL8 | 2100 | 55 | -0.16
483 | KTL9 | 2400 | 0 | 0.539
484 | KTL9 | 2400 | 10 | 0.599
485 | KTL9 | 2400 | 15 | 0.629
486 | KTL9 | 2400 | 20 | 0.709
487 | KTL9 | 2400 | 25 | 0.809
488 | KTL9 | 2400 | 28 | 1.809 | LB
489 | KTL9 | 2400 | 28.5 | 2.409
490 | KTL9 | 2400 | 29 | 2.399
491 | KTL9 | 2400 | 30 | 0.959
492 | KTL9 | 2400 | 33 | -0.431 | CL
493 | KTL9 | 2400 | 36 | 0.909
494 | KTL9 | 2400 | 38 | 1.999
495 | KTL9 | 2400 | 39 | 2.529 | RB
496 | KTL9 | 2400 | 40.5 | 2.179
497 | KTL9 | 2400 | 41.5 | 1.269
498 | KTL9 | 2400 | 44 | -0.131
499 | KTL9 | 2400 | 49 | 0.019
500 | KTL9 | 2400 | 55 | -0.011
501 | KTL9 | 2400 | 60 | 0.029
502 | KTL10 | 2700 | 0 | 2.814
503 | KTL10 | 2700 | 10 | 2.834
504 | KTL10 | 2700 | 15 | 2.804 | LB
505 | KTL10 | 2700 | 18 | 2.304
506 | KTL10 | 2700 | 19 | 2.274
507 | KTL10 | 2700 | 20 | 2.204
508 | KTL10 | 2700 | 23 | 1.864
509 | KTL10 | 2700 | 26 | 1.434
510 | KTL10 | 2700 | 29 | 1.614
511 | KTL10 | 2700 | 32 | 1.344
512 | KTL10 | 2700 | 35 | 0.474 | CL
513 | KTL10 | 2700 | 38 | 0.374
514 | KTL10 | 2700 | 41 | 0.834
515 | KTL10 | 2700 | 44 | 2.004
516 | KTL10 | 2700 | 45 | 1.314
517 | KTL10 | 2700 | 48 | 1.064
518 | KTL10 | 2700 | 53 | 1.224
519 | KTL10 | 2700 | 57 | 1.764 | RB
520 | KTL10 | 2700 | 65 | 1.734
521 | KTL10 | 2700 | 70 | 1.744
522 | KTL11 | 3000 | 0 | 0.486
523 | KTL11 | 3000 | 10 | 0.526
524 | KTL11 | 3000 | 13 | 1.776
525 | KTL11 | 3000 | 13.5 | 2.396 | LB
526 | KTL11 | 3000 | 14 | 2.246
527 | KTL11 | 3000 | 16 | 0.786
528 | KTL11 | 3000 | 18 | 0.156 | CL
529 | KTL11 | 3000 | 21 | 0.246
530 | KTL11 | 3000 | 24 | 1.206
531 | KTL11 | 3000 | 25 | 1.726 | RB
532 | KTL11 | 3000 | 26 | 1.476
533 | KTL11 | 3000 | 28 | 0.446
534 | KTL11 | 3000 | 31 | -0.654
535 | KTL11 | 3000 | 36 | -0.734
536 | KTL11 | 3000 | 37 | 2.096
537 | KTL11 | 3000 | 39 | 1.926
538 | KTL11 | 3000 | 45 | 1.636
539 | KTL11 | 3000 | 52 | 1.476
540 | KTL11 | 3000 | 56 | 1.376
541 | KTL11 | 3000 | 60 | 1.586
542 | KTL12 | 3300 | 0 | 0.714
543 | KTL12 | 3300 | 10 | 0.724
544 | KTL12 | 3300 | 13 | 0.694
545 | KTL12 | 3300 | 17 | 1.884
546 | KTL12 | 3300 | 17.5 | 2.414 | LB
547 | KTL12 | 3300 | 18.5 | 1.934
548 | KTL12 | 3300 | 21.5 | 0.584
549 | KTL12 | 3300 | 23.5 | -0.076 | CL
550 | KTL12 | 3300 | 26.5 | -0.066
551 | KTL12 | 3300 | 29 | 0.754
552 | KTL12 | 3300 | 31 | 1.874
553 | KTL12 | 3300 | 31.5 | 2.354 | RB
554 | KTL12 | 3300 | 32 | 1.694
555 | KTL12 | 3300 | 34 | 0.494
556 | KTL12 | 3300 | 37 | -0.616
557 | KTL12 | 3300 | 42 | -0.696
558 | KTL12 | 3300 | 50 | -0.716
559 | KTL12 | 3300 | 55 | -0.676
560 | KTL12 | 3300 | 60 | -0.736
561 | KTL13 | 3600 | 0 | 1.676
562 | KTL13 | 3600 | 10 | 1.776
563 | KTL13 | 3600 | 13 | 1.056
564 | KTL13 | 3600 | 15 | 1.826
565 | KTL13 | 3600 | 15.5 | 2.326 | LB
566 | KTL13 | 3600 | 16.5 | 2.376
567 | KTL13 | 3600 | 17 | 1.826
568 | KTL13 | 3600 | 19 | 0.806
569 | KTL13 | 3600 | 21 | -0.034
570 | KTL13 | 3600 | 23 | -0.424
571 | KTL13 | 3600 | 25 | 0.526 | CL
572 | KTL13 | 3600 | 27 | 1.866
573 | KTL13 | 3600 | 28 | 2.496 | RB
574 | KTL13 | 3600 | 29 | 1.736
575 | KTL13 | 3600 | 33 | 0.916
576 | KTL13 | 3600 | 38 | 0.906
577 | KTL13 | 3600 | 45 | 0.966
578 | KTL13 | 3600 | 50 | 0.896
579 | KTL13 | 3600 | 55 | 0.886
580 | KTL14 | 3900 | 0 | 0.36
581 | KTL14 | 3900 | 10 | 0.43
582 | KTL14 | 3900 | 14 | 0.39
583 | KTL14 | 3900 | 16 | 1.85
584 | KTL14 | 3900 | 16.5 | 2.35 | LB
585 | KTL14 | 3900 | 17 | 1.71
586 | KTL14 | 3900 | 20 | 0.43
587 | KTL14 | 3900 | 22 | 0.09
588 | KTL14 | 3900 | 25 | 0.61
589 | KTL14 | 3900 | 27 | 1.84 | CL
590 | KTL14 | 3900 | 28 | 2.63
591 | KTL14 | 3900 | 29 | 2.21 | RB
592 | KTL14 | 3900 | 32 | 0.27
593 | KTL14 | 3900 | 35 | -0.21
594 | KTL14 | 3900 | 40 | -0.24
595 | KTL14 | 3900 | 45 | -0.27
596 | KTL14 | 3900 | 50 | -0.19
597 | KTL14 | 3900 | 55 | -0.16
598 | KTL15 | 4200 | 0 | 1.097
599 | KTL15 | 4200 | 10 | 1.127
600 | KTL15 | 4200 | 13 | 0.887
601 | KTL15 | 4200 | 16 | 1.797
602 | KTL15 | 4200 | 17 | 2.327 | LB
603 | KTL15 | 4200 | 18 | 1.947
604 | KTL15 | 4200 | 21 | -0.105
605 | KTL15 | 4200 | 24 | -0.265
606 | KTL15 | 4200 | 27 | 0.375 | CL
607 | KTL15 | 4200 | 29 | 1.817
608 | KTL15 | 4200 | 31 | 2.457
609 | KTL15 | 4200 | 33 | 2.447 | RB
610 | KTL15 | 4200 | 34 | 1.787
611 | KTL15 | 4200 | 37 | 0.997
612 | KTL15 | 4200 | 40 | 0.667
613 | KTL15 | 4200 | 45 | 0.647
614 | KTL15 | 4200 | 50 | 0.597
615 | KTL16 | 4500 | 0 | 0.421
616 | KTL16 | 4500 | 10 | 0.471
617 | KTL16 | 4500 | 14 | 1.081
618 | KTL16 | 4500 | 17 | 2.191 | LB
619 | KTL16 | 4500 | 17.5 | 2.611
620 | KTL16 | 4500 | 18.5 | 2.681
621 | KTL16 | 4500 | 19 | 2.041
622 | KTL16 | 4500 | 21 | 1.051
623 | KTL16 | 4500 | 24 | -0.139 | CL
624 | KTL16 | 4500 | 27 | 0.281
625 | KTL16 | 4500 | 30 | 1.961
626 | KTL16 | 4500 | 30.5 | 2.511
627 | KTL16 | 4500 | 33.5 | 2.581 | RB
628 | KTL16 | 4500 | 34.5 | 1.591
629 | KTL16 | 4500 | 38 | 0.081
630 | KTL16 | 4500 | 42 | -0.109
631 | KTL16 | 4500 | 50 | -0.019
632 | KTL16 | 4500 | 60 | 0.001
633 | KTL17 | 4800 | 0 | 0.637
634 | KTL17 | 4800 | 10 | 0.757
635 | KTL17 | 4800 | 13 | 1.107
636 | KTL17 | 4800 | 16 | 1.997
637 | KTL17 | 4800 | 16.5 | 2.517 | LB
638 | KTL17 | 4800 | 17.5 | 2.537
639 | KTL17 | 4800 | 18.5 | 1.797
640 | KTL17 | 4800 | 21.5 | 0.875
641 | KTL17 | 4800 | 25 | 0.175 | CL
642 | KTL17 | 4800 | 28 | 0.795
643 | KTL17 | 4800 | 30 | 2.177
644 | KTL17 | 4800 | 31 | 2.597 | RB
645 | KTL17 | 4800 | 31.5 | 1.967
646 | KTL17 | 4800 | 34 | 1.117
647 | KTL17 | 4800 | 37 | 1.107
648 | KTL17 | 4800 | 40 | 0.887
649 | KTL17 | 4800 | 45 | 0.837
650 | KTL17 | 4800 | 50 | 0.797
651 | KTL17 | 4800 | 55 | 0.937
652 | KTL18 | 5100 | 0 | 0.852
653 | KTL18 | 5100 | 10 | 0.922
654 | KTL18 | 5100 | 14 | 0.942
655 | KTL18 | 5100 | 19 | 2.142 | LB
656 | KTL18 | 5100 | 20 | 2.732
657 | KTL18 | 5100 | 21 | 2.652
658 | KTL18 | 5100 | 22 | 2.112
659 | KTL18 | 5100 | 26 | 0.165
660 | KTL18 | 5100 | 29 | -0.485 | CL
661 | KTL18 | 5100 | 32 | -0.535
662 | KTL18 | 5100 | 35 | -0.795
663 | KTL18 | 5100 | 38 | 1.802
664 | KTL18 | 5100 | 42 | 2.262
665 | KTL18 | 5100 | 43.5 | 2.422 | RB
666 | KTL18 | 5100 | 44 | 1.832
667 | KTL18 | 5100 | 46 | 0.422
668 | KTL18 | 5100 | 50 | -0.178
669 | KTL18 | 5100 | 55 | -0.238
670 | KTL18 | 5100 | 60 | 0.052
671 | KTL19 | 5400 | 0 | 0.683
672 | KTL19 | 5400 | 10 | 0.743
673 | KTL19 | 5400 | 13 | 1.043
674 | KTL19 | 5400 | 15 | 2.043 | LB
675 | KTL19 | 5400 | 16 | 2.733
676 | KTL19 | 5400 | 17.5 | 2.723
677 | KTL19 | 5400 | 18.5 | 2.113
678 | KTL19 | 5400 | 21.5 | 1.265
679 | KTL19 | 5400 | 24.5 | 1.255
680 | KTL19 | 5400 | 27 | -0.475 | CL
681 | KTL19 | 5400 | 30 | 0.965
682 | KTL19 | 5400 | 33 | 0.855
683 | KTL19 | 5400 | 47 | 0.205
684 | KTL19 | 5400 | 50 | 0.965
685 | KTL19 | 5400 | 53 | 2.015
686 | KTL19 | 5400 | 55 | 2.215 | RB
687 | KTL19 | 5400 | 58 | 2.563
688 | KTL19 | 5400 | 70 | 2.183
689 | KTL19 | 5400 | 75 | 1.773
690 | KTL19 | 5400 | 80 | 1.743
691 | KMD1 | 0 | 0 | 0.511
692 | KMD1 | 0 | 13 | 0.821
693 | KMD1 | 0 | 16 | 1.331
694 | KMD1 | 0 | 17 | 2.191 | LB
695 | KMD1 | 0 | 20 | 2.161
696 | KMD1 | 0 | 24 | 0.241
697 | KMD1 | 0 | 27 | 0.291
698 | KMD1 | 0 | 30 | 0.021
699 | KMD1 | 0 | 35 | 2.321 | CL
700 | KMD1 | 0 | 36 | 2.321
701 | KMD1 | 0 | 39 | 0.241
702 | KMD1 | 0 | 41 | 0.381
703 | KMD1 | 0 | 43 | 1.401
704 | KMD1 | 0 | 44 | 1.801
705 | KMD1 | 0 | 46.5 | 1.771
706 | KMD1 | 0 | 48.5 | 1.151
707 | KMD1 | 0 | 51 | 1.071
708 | KMD1 | 0 | 53 | 1.931 | RB
709 | KMD1 | 0 | 55 | 0.991
710 | KMD1 | 0 | 80 | 0.781
711 | KMD2 | 300 | 0 | -0.016
712 | KMD2 | 300 | 10 | 0.054
713 | KMD2 | 300 | 15.5 | 1.974 | LB
714 | KMD2 | 300 | 18 | 1.884
715 | KMD2 | 300 | 20 | 0.234
716 | KMD2 | 300 | 23 | -0.026
717 | KMD2 | 300 | 26 | 0.174
718 | KMD2 | 300 | 30 | 0.524
719 | KMD2 | 300 | 31 | 1.264 | CL
720 | KMD2 | 300 | 31.5 | 1.904
721 | KMD2 | 300 | 32.5 | 1.144
722 | KMD2 | 300 | 34.5 | 0.154
723 | KMD2 | 300 | 36 | 0.464
724 | KMD2 | 300 | 40.5 | 1.774
725 | KMD2 | 300 | 41 | 1.104
726 | KMD2 | 300 | 43 | 0.904
727 | KMD2 | 300 | 45 | 1.444
728 | KMD2 | 300 | 48 | 1.864 | RB
729 | KMD2 | 300 | 52 | -0.156
730 | KMD2 | 300 | 70 | 0.494
731 | KMD3 | 600 | 0 | 0.528
732 | KMD3 | 600 | 10 | 0.558
733 | KMD3 | 600 | 15 | 0.578
734 | KMD3 | 600 | 17 | 0.848
735 | KMD3 | 600 | 19 | 1.448 | LB
736 | KMD3 | 600 | 19.5 | 1.888
737 | KMD3 | 600 | 22.5 | 1.928
738 | KMD3 | 600 | 23 | 1.438
739 | KMD3 | 600 | 26 | 0.428 | CL
740 | KMD3 | 600 | 29 | -0.452
741 | KMD3 | 600 | 33 | 0.038
742 | KMD3 | 600 | 38 | -0.002
743 | KMD3 | 600 | 42 | 0.328
744 | KMD3 | 600 | 43 | 0.818
745 | KMD3 | 600 | 44 | 1.108
746 | KMD3 | 600 | 47 | 0.608 | RB
747 | KMD3 | 600 | 52 | 0.588
748 | KMD3 | 600 | 60 | 0.628
749 | KMD3 | 600 | 70 | 0.598
750 | KMD4 | 900 | 0 | -0.079
751 | KMD4 | 900 | 15 | -0.029
752 | KMD4 | 900 | 18 | 1.191
753 | KMD4 | 900 | 19 | 1.601 | LB
754 | KMD4 | 900 | 24 | 1.701
755 | KMD4 | 900 | 27 | 1.751
756 | KMD4 | 900 | 30 | 1.951
757 | KMD4 | 900 | 31 | 1.521 | CL
758 | KMD4 | 900 | 33 | 0.681
759 | KMD4 | 900 | 36 | -0.079
760 | KMD4 | 900 | 39 | 0.531
761 | KMD4 | 900 | 44 | 0.461
762 | KMD4 | 900 | 49 | 0.461
763 | KMD4 | 900 | 54 | 0.461 | RB
764 | KMD4 | 900 | 60 | 0.401
765 | KMD4 | 900 | 70 | 0.431
766 | KMD4 | 900 | 80 | 0.411
767 | KMD4 | 900 | 90 | 0.481
768 | KMD5 | 1200 | 0 | -1.472
769 | KMD5 | 1200 | 10 | -1.422
770 | KMD5 | 1200 | 15 | -1.442
771 | KMD5 | 1200 | 18 | 0.378
772 | KMD5 | 1200 | 20 | 1.568 | LB
773 | KMD5 | 1200 | 21 | 2.058
774 | KMD5 | 1200 | 22 | 1.398
775 | KMD5 | 1200 | 25 | 0.108
776 | KMD5 | 1200 | 31 | 0.198 | CL
777 | KMD5 | 1200 | 34 | 0.218
778 | KMD5 | 1200 | 40 | -0.012
779 | KMD5 | 1200 | 42 | 0.958
780 | KMD5 | 1200 | 43 | 1.558
781 | KMD5 | 1200 | 43.5 | 2.178
782 | KMD5 | 1200 | 44.5 | 2.128
783 | KMD5 | 1200 | 45.5 | 1.218 | RB
784 | KMD5 | 1200 | 49 | 0.328
785 | KMD5 | 1200 | 55 | -0.602
786 | KMD5 | 1200 | 60 | -0.522
787 | KMD5 | 1200 | 70 | -0.562
788 | KMD6 | 1500 | 0 | 0.291
789 | KMD6 | 1500 | 10 | 0.251
790 | KMD6 | 1500 | 20 | 0.281 | LB
791 | KMD6 | 1500 | 25 | 0.271
792 | KMD6 | 1500 | 30 | 0.211
793 | KMD6 | 1500 | 35 | 0.191
794 | KMD6 | 1500 | 40 | 0.231
795 | KMD6 | 1500 | 41 | -0.599
796 | KMD6 | 1500 | 43 | -0.989
797 | KMD6 | 1500 | 45 | 0.271 | CL
798 | KMD6 | 1500 | 47 | 1.451
799 | KMD6 | 1500 | 47.5 | 1.971
800 | KMD6 | 1500 | 49 | 1.981
801 | KMD6 | 1500 | 50 | 1.621 | RB
802 | KMD6 | 1500 | 52 | 0.681
803 | KMD6 | 1500 | 55 | -0.399
804 | KMD6 | 1500 | 60 | 0.651
805 | KMD6 | 1500 | 65 | 0.631
806 | KMD6 | 1500 | 70 | 0.621
807 | KMD7 | 1800 | 0 | -0.007
808 | KMD7 | 1800 | 10 | 0.013 | LB
809 | KMD7 | 1800 | 20 | 0.033
810 | KMD7 | 1800 | 25 | -0.357
811 | KMD7 | 1800 | 30 | -0.957
812 | KMD7 | 1800 | 35 | -0.827 | CL
813 | KMD7 | 1800 | 40 | 0.203
814 | KMD7 | 1800 | 42 | 1.273
815 | KMD7 | 1800 | 43 | 1.873
816 | KMD7 | 1800 | 44 | 0.843
817 | KMD7 | 1800 | 47 | 0.203
818 | KMD7 | 1800 | 52 | 0.163 | RB
819 | KMD7 | 1800 | 58 | 0.073
820 | KMD7 | 1800 | 65 | 0.043
821 | KMD7 | 1800 | 70 | 0.123
822 | KMD8 | 2100 | 0 | -1.136
823 | KMD8 | 2100 | 20 | -1.066 | LB
824 | KMD8 | 2100 | 25 | -1.176
825 | KMD8 | 2100 | 28 | 0.444
826 | KMD8 | 2100 | 30 | 1.374
827 | KMD8 | 2100 | 30.5 | 1.834
828 | KMD8 | 2100 | 31.5 | 1.774
829 | KMD8 | 2100 | 32 | 1.144
830 | KMD8 | 2100 | 34 | 0.254
831 | KMD8 | 2100 | 36 | -0.026 | CL
832 | KMD8 | 2100 | 38 | 0.324
833 | KMD8 | 2100 | 40 | 1.094
834 | KMD8 | 2100 | 41 | 1.764
835 | KMD8 | 2100 | 41.5 | 1.594
836 | KMD8 | 2100 | 43.5 | 0.544
837 | KMD8 | 2100 | 46.5 | 0.414 | RB
838 | KMD8 | 2100 | 51 | -0.636
839 | KMD8 | 2100 | 56 | 0.404
840 | KMD8 | 2100 | 61 | 0.444
841 | KMD8 | 2100 | 70 | 0.404
842 | KMD9 | 2400 | 0 | 0.853
843 | KMD9 | 2400 | 20 | 0.943 | LB
844 | KMD9 | 2400 | 25 | -0.577
845 | KMD9 | 2400 | 28 | 1.543
846 | KMD9 | 2400 | 28.5 | 1.903
847 | KMD9 | 2400 | 29 | 1.903
848 | KMD9 | 2400 | 30 | 0.983
849 | KMD9 | 2400 | 32 | 0.203 | CL
850 | KMD9 | 2400 | 35 | 0.033
851 | KMD9 | 2400 | 38 | 0.023
852 | KMD9 | 2400 | 41 | 0.953
853 | KMD9 | 2400 | 42 | 1.553
854 | KMD9 | 2400 | 44 | 0.243
855 | KMD9 | 2400 | 48 | 0.193
856 | KMD9 | 2400 | 55 | 0.383
857 | KMD9 | 2400 | 57 | 1.243
858 | KMD9 | 2400 | 59 | 1.823 | RB
859 | KMD9 | 2400 | 60 | 2.003
860 | KMD9 | 2400 | 61 | 1.163
861 | KMD9 | 2400 | 80 | 0.623
862 | KMD9 | 2400
863 | KMD10 | 2700 | 0 | 0.49
864 | KMD10 | 2700 | 15 | 0.61 | LB
865 | KMD10 | 2700 | 20 | -0.29
866 | KMD10 | 2700 | 25 | 0.2
867 | KMD10 | 2700 | 27.5 | 1.8
868 | KMD10 | 2700 | 30 | 0.15
869 | KMD10 | 2700 | 32 | 0.72
870 | KMD10 | 2700 | 34 | -0.43 | CL
871 | KMD10 | 2700 | 36 | 1.37
872 | KMD10 | 2700 | 36.5 | 1.85
873 | KMD10 | 2700 | 38 | 0.66
874 | KMD10 | 2700 | 41 | -0.19
875 | KMD10 | 2700 | 44 | -0.24
876 | KMD10 | 2700 | 47 | 0.4
877 | KMD10 | 2700 | 49 | 1.18
878 | KMD10 | 2700 | 49.5 | 1.87
879 | KMD10 | 2700 | 51.5 | 1.81 | RB
880 | KMD10 | 2700 | 53 | 0.89
881 | KMD10 | 2700 | 56 | 0.21
882 | KMD10 | 2700 | 80 | -0.18
883 | KMD11 | 3000 | 0 | -0.28
884 | KMD11 | 3000 | 10 | -0.23
885 | KMD11 | 3000 | 15 | -0.18
886 | KMD11 | 3000 | 18 | 0.11
887 | KMD11 | 3000 | 20 | 1.22 | LB
888 | KMD11 | 3000 | 20.5 | 1.6
889 | KMD11 | 3000 | 21 | 1.17
890 | KMD11 | 3000 | 23 | -0.18 | CL
891 | KMD11 | 3000 | 28 | -0.07
892 | KMD11 | 3000 | 31 | 0.02
893 | KMD11 | 3000 | 34 | 0.26
894 | KMD11 | 3000 | 36 | 1.13
895 | KMD11 | 3000 | 38 | 1.73
896 | KMD11 | 3000 | 40 | 1.77 | RB
897 | KMD11 | 3000 | 42 | 0.88
898 | KMD11 | 3000 | 46 | 0.57
899 | KMD11 | 3000 | 51 | 0.6
900 | KMD11 | 3000 | 56 | 0.54
901 | KMD11 | 3000 | 61 | 0.51
902 | KMD11 | 3000 | 70 | 0.44
903 | KMD12 | 3300 | 0 | 0.095
904 | KMD12 | 3300 | 10 | 0.135
905 | KMD12 | 3300 | 15 | 0.175
906 | KMD12 | 3300 | 18 | 0.445
907 | KMD12 | 3300 | 20 | 1.205 | LB
908 | KMD12 | 3300 | 21 | 1.855
909 | KMD12 | 3300 | 22 | 1.255
910 | KMD12 | 3300 | 25 | 0.125 | CL
911 | KMD12 | 3300 | 29 | -0.025
912 | KMD12 | 3300 | 34 | 0.135
913 | KMD12 | 3300 | 39 | -0.065
914 | KMD12 | 3300 | 42 | 0.255
915 | KMD12 | 3300 | 45 | 1.215
916 | KMD12 | 3300 | 46 | 1.795 | RB
917 | KMD12 | 3300 | 47 | 1.815
918 | KMD12 | 3300 | 49 | 0.985
919 | KMD12 | 3300 | 54 | 0.185
920 | KMD12 | 3300 | 60 | 0.295
921 | KMD12 | 3300 | 65 | 0.275
922 | KMD12 | 3300 | 70 | 0.255
923 | KMD13 | 3600 | 0 | -0.707
924 | KMD13 | 3600 | 20 | -0.677
925 | KMD13 | 3600 | 23 | 0.833
926 | KMD13 | 3600 | 24 | 1.923 | LB
927 | KMD13 | 3600 | 25 | 1.053
928 | KMD13 | 3600 | 28 | -0.677
929 | KMD13 | 3600 | 33 | 0.033 | CL
930 | KMD13 | 3600 | 38 | 0.056
931 | KMD13 | 3600 | 43 | -0.344
932 | KMD13 | 3600 | 46 | 0.686
933 | KMD13 | 3600 | 48 | 1.893
934 | KMD13 | 3600 | 49 | 1.103
935 | KMD13 | 3600 | 52 | -0.237
936 | KMD13 | 3600 | 55 | -0.457
937 | KMD13 | 3600 | 58 | 0.423
938 | KMD13 | 3600 | 61 | 2.393 | RB
939 | KMD13 | 3600 | 63 | 0.863
940 | KMD13 | 3600 | 66 | 0.383
941 | KMD13 | 3600 | 80 | 0.533
942 | KMD13 | 3600
943 | KMD14 | 3900 | 0 | -0.911
944 | KMD14 | 3900 | 10 | -0.871
945 | KMD14 | 3900 | 20 | -0.851
946 | KMD14 | 3900 | 23 | 0.129
947 | KMD14 | 3900 | 24 | 1.319
948 | KMD14 | 3900 | 25 | 1.739 | LB
949 | KMD14 | 3900 | 26 | 0.909
950 | KMD14 | 3900 | 28 | 0.036 | CL
951 | KMD14 | 3900 | 31 | 0.456
952 | KMD14 | 3900 | 34 | 0.566
953 | KMD14 | 3900 | 37 | 0.656
954 | KMD14 | 3900 | 40 | 0.756
955 | KMD14 | 3900 | 42 | 1.369
956 | KMD14 | 3900 | 43 | 1.859 | RB
957 | KMD14 | 3900 | 44 | 1.069
958 | KMD14 | 3900 | 47 | 0.429
959 | KMD14 | 3900 | 50 | 0.359
960 | KMD14 | 3900 | 55 | 0.619
961 | KMD14 | 3900 | 60 | 0.629
962 | KMD14 | 3900 | 70 | 0.659
963 | KMD15 | 4200 | 0 | 0.117
964 | KMD15 | 4200 | 15 | 0.247
965 | KMD15 | 4200 | 18 | -0.003
966 | KMD15 | 4200 | 21 | 0.347
967 | KMD15 | 4200 | 23 | 1.597
968 | KMD15 | 4200 | 24 | 2.257 | LB
969 | KMD15 | 4200 | 27 | 2.267
970 | KMD15 | 4200 | 29 | 1.467 | CL
971 | KMD15 | 4200 | 32 | 1.017
972 | KMD15 | 4200 | 35 | 0.467
973 | KMD15 | 4200 | 39 | 0.317
974 | KMD15 | 4200 | 42 | 0.917
975 | KMD15 | 4200 | 45 | 1.457
976 | KMD15 | 4200 | 46 | 2.247
977 | KMD15 | 4200 | 50 | 2.267 | RB
978 | KMD15 | 4200 | 51 | 1.117
979 | KMD15 | 4200 | 54 | 0.817
980 | KMD15 | 4200 | 60 | 0.607
981 | KMD15 | 4200 | 65 | 0.627
982 | KMD15 | 4200 | 75 | 0.797
983 | KMD16 | 4500 | 0 | 0.65
984 | KMD16 | 4500 | 18 | 0.56
985 | KMD16 | 4500 | 23 | 1.05
986 | KMD16 | 4500 | 26 | 1.14
987 | KMD16 | 4500 | 30 | 2.53 | LB
988 | KMD16 | 4500 | 32 | 2.6
989 | KMD16 | 4500 | 35 | 1.41
990 | KMD16 | 4500 | 39 | 1.34
991 | KMD16 | 4500 | 49 | 1.14
992 | KMD16 | 4500 | 53 | 0.59 | CL
993 | KMD16 | 4500 | 55 | 1.09
994 | KMD16 | 4500 | 58 | 1.16
995 | KMD16 | 4500 | 61 | 1.05
996 | KMD16 | 4500 | 65 | 1.25
997 | KMD16 | 4500 | 67 | 0.72
998 | KMD16 | 4500 | 69 | 1.5
999 | KMD16 | 4500 | 71 | 2.27 | RB
1000 | KMD16 | 4500 | 75 | 2.34
1001 | KMD16 | 4500 | 78 | 1.17
1002 | KMD16 | 4500 | 100 | 0.68
1003 | KMD17 | 4800 | 0 | 0.578
1004 | KMD17 | 4800 | 20 | 0.948
1005 | KMD17 | 4800 | 23 | 1.678
1006 | KMD17 | 4800 | 25 | 2.698 | LB
1007 | KMD17 | 4800 | 27.5 | 2.688
1008 | KMD17 | 4800 | 29 | 1.578
1009 | KMD17 | 4800 | 32 | 1.328
1010 | KMD17 | 4800 | 36 | 1.288 | CL
1011 | KMD17 | 4800 | 40 | 1.798
1012 | KMD17 | 4800 | 41 | 2.308
1013 | KMD17 | 4800 | 42 | 1.598
1014 | KMD17 | 4800 | 45 | 1.308
1015 | KMD17 | 4800 | 52 | 1.168
1016 | KMD17 | 4800 | 59 | 1.068
1017 | KMD17 | 4800 | 64 | 1.558
1018 | KMD17 | 4800 | 65.5 | 2.508
1019 | KMD17 | 4800 | 69 | 2.528 | RB
1020 | KMD17 | 4800 | 71 | 1.398
1021 | KMD17 | 4800 | 74 | 0.788
1022 | KMD17 | 4800 | 100 | 0.808
1023 | KMD18 | 5100 | 0 | 0.808
1024 | KMD18 | 5100 | 17 | 1.048
1025 | KMD18 | 5100 | 20 | 1.738
1026 | KMD18 | 5100 | 22 | 2.488 | LB
1027 | KMD18 | 5100 | 24 | 3.288
1028 | KMD18 | 5100 | 26 | 3.208
1029 | KMD18 | 5100 | 28.5 | 1.778
1030 | KMD18 | 5100 | 30 | 1.518
1031 | KMD18 | 5100 | 33 | 1.418 | CL
1032 | KMD18 | 5100 | 36 | 1.478
1033 | KMD18 | 5100 | 38 | 1.338
1034 | KMD18 | 5100 | 41 | 1.258
1035 | KMD18 | 5100 | 44 | 1.328
1036 | KMD18 | 5100 | 45.5 | 1.718
1037 | KMD18 | 5100 | 46 | 2.468
1038 | KMD18 | 5100 | 50 | 2.538 | RB
1039 | KMD18 | 5100 | 51 | 1.938
1040 | KMD18 | 5100 | 54 | 1.048
1041 | KMD18 | 5100 | 60 | 0.768
1042 | KMD18 | 5100 | 75 | 0.688
1043 | KMD19 | 5300 | 0 | 2.031
1044 | KMD19 | 5300 | 18 | 2.191
1045 | KMD19 | 5300 | 22 | 2.631
1046 | KMD19 | 5300 | 24 | 3.751 | LB
1047 | KMD19 | 5300 | 26.5 | 3.751
1048 | KMD19 | 5300 | 28 | 2.621
1049 | KMD19 | 5300 | 30 | 1.931
1050 | KMD19 | 5300 | 36 | 1.541
1051 | KMD19 | 5300 | 40 | 1.651
1052 | KMD19 | 5300 | 42 | 1.311 | CL
1053 | KMD19 | 5300 | 45 | 1.331
1054 | KMD19 | 5300 | 49 | 1.701
1055 | KMD19 | 5300 | 49.5 | 1.891
1056 | KMD19 | 5300 | 52.5 | 3.631
1057 | KMD19 | 5300 | 56 | 3.761 | RB
1058 | KMD19 | 5300 | 58 | 2.481
1059 | KMD19 | 5300 | 62 | 2.211
1060 | KMD19 | 5300 | 70 | 2.191
1061 | KMD19 | 5300 | 90 | 2.161

## Crossection_List
SL | XSection No | Chainage (m) | CL_X | Left_Slope | Right_Slope | Design_Bed_Level | Bottom_Width | RB_Distance | LB_Distance | LB_RL | RB_RL | CL_RL | Cutting Are(sqm) | Start_chn | End_chn | Sec_chn_km | App_start_rl | App_end_rl
1 | KHD1 | 0 | 56 | 2 | 2 | -1.74 | 12
2 | KHD2 | 400 | 40 | 2 | 2 | -1.76 | 12
3 | KHD3 | 700 | 40 | 2 | 2 | -1.77 | 12
4 | KHD4 | 1000 | 54 | 2 | 2 | -1.79 | 12
5 | KHD5 | 1300 | 53 | 2 | 2 | -1.8 | 12
6 | KHD6 | 1800 | 52 | 2 | 2 | -1.83 | 12
7 | KHD7 | 2200 | 44 | 2 | 2 | -1.85 | 12
8 | KHD8 | 2500 | 33 | 2 | 2 | -1.86 | 12
9 | KHD9 | 2800 | 32.5 | 2 | 2 | -1.88 | 12
10 | KHD10 | 3100 | 36 | 2 | 2 | -1.9 | 12
11 | KHD11 | 3400 | 40 | 2 | 2 | -1.91 | 12
12 | KHD12 | 3700 | 45 | 2 | 2 | -1.93 | 12
13 | KHD13 | 4000 | 40 | 2 | 2 | -1.94 | 12
14 | KHD14 | 4300 | 38.5 | 2 | 2 | -1.96 | 12
15 | KHD15 | 4600 | 37 | 2 | 2 | -1.97 | 12
16 | KHD16 | 4900 | 30 | 2 | 2 | -1.99 | 12
17 | KHD17 | 5200 | 36 | 2 | 2 | -2 | 12
18 | KTL1 | 0 | 27.5 | 2 | 2 | -1.23 | 12
19 | KTL2 | 300 | 30 | 2 | 2 | -1.24 | 12
20 | KTL3 | 600 | 27.5 | 2 | 2 | -1.26 | 12
21 | KTL4 | 900 | 29.5 | 2 | 2 | -1.27 | 12
22 | KTL5 | 1200 | 32 | 2 | 2 | -1.29 | 12
23 | KTL6 | 1500 | 26 | 2 | 2 | -1.3 | 12
24 | KTL7 | 1800 | 34.5 | 2 | 2 | -1.32 | 12
25 | KTL8 | 2100 | 26 | 2 | 2 | -1.33 | 12
26 | KTL9 | 2400 | 33 | 2 | 2 | -1.35 | 12
27 | KTL10 | 2700 | 35 | 2 | 2 | -1.36 | 12
28 | KTL11 | 3000 | 18 | 2 | 2 | -1.38 | 12
29 | KTL12 | 3300 | 23.5 | 2 | 2 | -1.4 | 12
30 | KTL13 | 3600 | 25 | 2 | 2 | -1.41 | 12
31 | KTL14 | 3900 | 27 | 2 | 2 | -1.43 | 12
32 | KTL15 | 4200 | 27 | 2 | 2 | -1.44 | 12
33 | KTL16 | 4500 | 24 | 2 | 2 | -1.46 | 12
34 | KTL17 | 4800 | 25 | 2 | 2 | -1.47 | 12
35 | KTL18 | 5100 | 29 | 2 | 2 | -1.48 | 12
36 | KTL19 | 5400 | 27 | 2 | 2 | -1.5 | 12
37 | KMD1 | 0 | 35 | 2 | 2 | -2.08 | 17
38 | KMD2 | 300 | 31 | 2 | 2 | -2.1 | 17
39 | KMD3 | 600 | 26 | 2 | 2 | -2.12 | 17
40 | KMD4 | 900 | 31 | 2 | 2 | -2.13 | 17
41 | KMD5 | 1200 | 31 | 2 | 2 | -2.15 | 17
42 | KMD6 | 1500 | 45 | 2 | 2 | -2.16 | 17
43 | KMD7 | 1800 | 35 | 2 | 2 | -2.18 | 17
44 | KMD8 | 2100 | 36 | 2 | 2 | -2.19 | 17
45 | KMD9 | 2400 | 32 | 2 | 2 | -2.21 | 17
46 | KMD10 | 2700 | 34 | 2 | 2 | -2.22 | 17
47 | KMD11 | 3000 | 23 | 2 | 2 | -2.24 | 17
48 | KMD12 | 3300 | 25 | 2 | 2 | -2.25 | 17
49 | KMD13 | 3600 | 33 | 2 | 2 | -2.27 | 17
50 | KMD14 | 3900 | 28 | 2 | 2 | -2.28 | 17
51 | KMD15 | 4200 | 29 | 2 | 2 | -2.29 | 17
52 | KMD16 | 4500 | 53 | 2 | 2 | -2.31 | 17
53 | KMD17 | 4800 | 36 | 2 | 2 | -2.33 | 17
54 | KMD18 | 5100 | 33 | 2 | 2 | -2.34 | 17
| KMD19 | 5300 | 42 | 2 | 2 | -2.35 | 17

## Xsection
sl | section_id | Design Bed Level | Double CL_X | Bottom Width | Left Slope | Right Slope | drawing_sheet | Location | Section Name | Chainage | start_point_app | end_point_app | start_rl | end_rl
1 | KHD1 | -1.34 | 56 | 4 | 2 | 2 | 6 | A | Typical Cross Section of Khodolsha Khal | 0 | 0 | 0.2 | -1.35 | -1.35
2 | KHD2 | -1.36 | 40 | 4 | 2 | 2 | 6 | B | Typical Cross Section of Khodolsha Khal | 0.4 | 0.2 | 0.55 | -1.36 | -1.37
3 | KHD3 | -1.38 | 40 | 4 | 2 | 2 | 7 | A | Typical Cross Section of Khodolsha Khal | 0.7 | 0.55 | 0.85 | -1.38 | -1.38
4 | KHD4 | -1.39 | 54 | 4 | 2 | 2 | 7 | B | Typical Cross Section of Khodolsha Khal | 1 | 0.85 | 1.15 | -1.39 | -1.4
5 | KHD5 | -1.41 | 53 | 4 | 2 | 2 | 8 | A | Typical Cross Section of Khodolsha Khal | 1.3 | 1.15 | 1.55 | -1.41 | -1.42
6 | KHD6 | -1.43 | 52 | 4 | 2 | 2 | 8 | B | Typical Cross Section of Khodolsha Khal | 1.8 | 1.55 | 2 | -1.43 | -1.44
7 | KHD7 | -1.45 | 44 | 4 | 2 | 2 | 9 | A | Typical Cross Section of Khodolsha Khal | 2.2 | 2 | 2.35 | -1.45 | -1.46
8 | KHD8 | -1.47 | 33 | 4 | 2 | 2 | 9 | B | Typical Cross Section of Khodolsha Khal | 2.5 | 2.35 | 2.65 | -1.47 | -1.47
9 | KHD9 | -1.48 | 32.5 | 4 | 2 | 2 | 10 | A | Typical Cross Section of Khodolsha Khal | 2.8 | 2.65 | 2.95 | -1.48 | -1.49
10 | KHD10 | -1.5 | 36 | 4 | 2 | 2 | 10 | B | Typical Cross Section of Khodolsha Khal | 3.1 | 2.95 | 3.25 | -1.5 | -1.5
11 | KHD11 | -1.51 | 40 | 4 | 2 | 2 | 11 | A | Typical Cross Section of Khodolsha Khal | 3.4 | 3.25 | 3.55 | -1.51 | -1.52
12 | KHD12 | -1.53 | 45 | 4 | 2 | 2 | 11 | B | Typical Cross Section of Khodolsha Khal | 3.7 | 3.55 | 3.85 | -1.53 | -1.53
13 | KHD13 | -1.54 | 40 | 4 | 2 | 2 | 12 | A | Typical Cross Section of Khodolsha Khal | 4 | 3.85 | 4.15 | -1.54 | -1.55
14 | KHD14 | -1.56 | 38.5 | 4 | 2 | 2 | 12 | B | Typical Cross Section of Khodolsha Khal | 4.3 | 4.15 | 4.45 | -1.56 | -1.56
15 | KHD15 | -1.57 | 37 | 4 | 2 | 2 | 13 | A | Typical Cross Section of Khodolsha Khal | 4.6 | 4.45 | 4.75 | -1.57 | -1.58
16 | KHD16 | -1.59 | 30 | 4 | 2 | 2 | 13 | B | Typical Cross Section of Khodolsha Khal | 4.9 | 4.75 | 5.05 | -1.59 | -1.59
17 | KHD17 | -1.6 | 36 | 4 | 2 | 2 | 14 | A | Typical Cross Section of Khodolsha Khal | 5.2 | 5.05 | 5.2 | -1.6 | -1.6
18 | KTL1 | -0.83 | 27.5 | 4 | 2 | 2 | 21 | A | Typical Cross Section of Kulutia khal | 0 | 0 | 0.15 | -0.85 | -0.84
19 | KTL2 | -0.84 | 30 | 4 | 2 | 2 | 21 | B | Typical Cross Section of Kulutia khal | 0.3 | 0.15 | 0.45 | -0.85 | -0.85
20 | KTL3 | -0.86 | 27.5 | 4 | 2 | 2 | 22 | A | Typical Cross Section of Kulutia khal | 0.6 | 0.45 | 0.75 | -0.87 | -0.87
21 | KTL4 | -0.88 | 29.5 | 4 | 2 | 2 | 22 | B | Typical Cross Section of Kulutia khal | 0.9 | 0.75 | 1.05 | -0.88 | -0.88
22 | KTL5 | -0.89 | 32 | 4 | 2 | 2 | 23 | A | Typical Cross Section of Kulutia khal | 1.2 | 1.05 | 1.35 | -0.9 | -0.9
23 | KTL6 | -0.91 | 26 | 4 | 2 | 2 | 23 | B | Typical Cross Section of Kulutia khal | 1.5 | 1.35 | 1.65 | -0.91 | -0.91
24 | KTL7 | -0.92 | 34.5 | 4 | 2 | 2 | 24 | A | Typical Cross Section of Kulutia khal | 1.8 | 1.65 | 1.95 | -0.93 | -0.93
25 | KTL8 | -0.94 | 26 | 4 | 2 | 2 | 24 | B | Typical Cross Section of Kulutia khal | 2.1 | 1.95 | 2.25 | -0.94 | -0.94
26 | KTL9 | -0.95 | 33 | 4 | 2 | 2 | 25 | A | Typical Cross Section of Kulutia khal | 2.4 | 2.25 | 2.55 | -0.96 | -0.96
27 | KTL10 | -0.97 | 35 | 4 | 2 | 2 | 25 | B | Typical Cross Section of Kulutia khal | 2.7 | 2.55 | 2.85 | -0.97 | -0.97
28 | KTL11 | -0.98 | 18 | 4 | 2 | 2 | 26 | A | Typical Cross Section of Kulutia khal | 3 | 2.85 | 3.15 | -0.99 | -0.99
29 | KTL12 | -1 | 23.5 | 4 | 2 | 2 | 26 | B | Typical Cross Section of Kulutia khal | 3.3 | 3.15 | 3.45 | -1 | -1
30 | KTL13 | -1.01 | 25 | 4 | 2 | 2 | 27 | A | Typical Cross Section of Kulutia khal | 3.6 | 3.45 | 3.75 | -1.02 | -1.02
31 | KTL14 | -1.03 | 27 | 4 | 2 | 2 | 27 | B | Typical Cross Section of Kulutia khal | 3.9 | 3.75 | 4.05 | -1.03 | -1.03
32 | KTL15 | -1.04 | 27 | 4 | 2 | 2 | 28 | A | Typical Cross Section of Kulutia khal | 4.2 | 4.05 | 4.35 | -1.05 | -1.05
33 | KTL16 | -1.06 | 24 | 4 | 2 | 2 | 28 | B | Typical Cross Section of Kulutia khal | 4.5 | 4.35 | 4.65 | -1.06 | -1.06
34 | KTL17 | -1.07 | 25 | 4 | 2 | 2 | 29 | A | Typical Cross Section of Kulutia khal | 4.8 | 4.65 | 5.1 | -1.08 | -1.08
35 | KTL18 | -1.08 | 29 | 12 | 2 | 2 | 29 | B | Typical Cross Section of Kulutia khal | 5.1 | 4.95 | 5.25 | -1.09 | -1.09
36 | KTL19 | -1.1 | 27 | 4 | 2 | 2 | 30 | A | Typical Cross Section of Kulutia khal | 5.4 | 5.1 | 5.4 | -1.1 | -1.1
37 | KMD1 | -1.69 | 35 | 5 | 2 | 2 | 37 | A | Typical Cross Section of Kumardangi Khal | 0 | 0 | 0.15 | -1.69 | -1.69
38 | KMD2 | -1.7 | 31 | 5 | 2 | 2 | 37 | B | Typical Cross Section of Kumardangi Khal | 0.3 | 0.15 | 0.45 | -1.7 | -1.71
39 | KMD3 | -1.71 | 26 | 5 | 2 | 2 | 38 | A | Typical Cross Section of Kumardangi Khal | 0.6 | 0.45 | 0.75 | -1.71 | -1.72
40 | KMD4 | -1.73 | 31 | 5 | 2 | 2 | 38 | B | Typical Cross Section of Kumardangi Khal | 0.9 | 0.75 | 1.05 | -1.73 | -1.74
41 | KMD5 | -1.74 | 31 | 5 | 2 | 2 | 39 | A | Typical Cross Section of Kumardangi Khal | 1.2 | 1.05 | 1.35 | -1.74 | -1.75
42 | KMD6 | -1.76 | 45 | 5 | 2 | 2 | 39 | B | Typical Cross Section of Kumardangi Khal | 1.5 | 1.35 | 1.65 | -1.76 | -1.77
43 | KMD7 | -1.77 | 35 | 5 | 2 | 2 | 40 | A | Typical Cross Section of Kumardangi Khal | 1.8 | 1.65 | 1.95 | -1.77 | -1.78
44 | KMD8 | -1.79 | 36 | 5 | 2 | 2 | 40 | B | Typical Cross Section of Kumardangi Khal | 2.1 | 1.95 | 2.25 | -1.79 | -1.8
45 | KMD9 | -1.8 | 32 | 5 | 2 | 2 | 41 | A | Typical Cross Section of Kumardangi Khal | 2.4 | 2.25 | 2.55 | -1.8 | -1.81
46 | KMD10 | -1.82 | 34 | 5 | 2 | 2 | 41 | B | Typical Cross Section of Kumardangi Khal | 2.7 | 2.55 | 2.85 | -1.82 | -1.83
47 | KMD11 | -1.83 | 23 | 5 | 2 | 2 | 42 | A | Typical Cross Section of Kumardangi Khal | 3 | 2.85 | 3.15 | -1.83 | -1.84
48 | KMD12 | -1.85 | 25 | 5 | 2 | 2 | 42 | B | Typical Cross Section of Kumardangi Khal | 3.3 | 3.15 | 3.45 | -1.85 | -1.86
49 | KMD13 | -1.86 | 33 | 5 | 2 | 2 | 43 | A | Typical Cross Section of Kumardangi Khal | 3.6 | 3.45 | 3.75 | -1.86 | -1.87
50 | KMD14 | -1.88 | 28 | 5 | 2 | 2 | 43 | B | Typical Cross Section of Kumardangi Khal | 3.9 | 3.75 | 4.05 | -1.88 | -1.89
51 | KMD15 | -1.9 | 29 | 5 | 2 | 2 | 44 | A | Typical Cross Section of Kumardangi Khal | 4.2 | 4.05 | 4.35 | -1.89 | -1.9
52 | KMD16 | -1.91 | 53 | 5 | 2 | 2 | 44 | B | Typical Cross Section of Kumardangi Khal | 4.5 | 4.35 | 4.65 | -1.91 | -1.92
53 | KMD17 | -1.93 | 36 | 5 | 2 | 2 | 45 | A | Typical Cross Section of Kumardangi Khal | 4.8 | 4.65 | 4.95 | -1.92 | -1.93
54 | KMD18 | -1.94 | 33 | 5 | 2 | 2 | 45 | B | Typical Cross Section of Kumardangi Khal | 5.1 | 4.95 | 5.2 | -1.94 | -1.95
55 | KMD19 | -1.95 | 42 | 5 | 2 | 2 | 46 | A | Typical Cross Section of Kumardangi Khal | 5.3 | 5.2 | 5.3 | -1.95 | -1.95

## LS
SectionNo | Chainage | CL_RL | RB_RL | LB_RL | DL
LSKHD1 | 0 | 0.541 | 2.707 | 1.747 | -1.34
LSKHD1 | 400 | 0.441 | 2.516 | 1.736 | -1.36
LSKHD1 | 700 | 0.751 | 2.906 | 1.606 | -1.38
LSKHD1 | 1000 | 0.181 | 2.598 | 2.178 | -1.39
LSKHD1 | 1300 | 0.051 | 2.746 | 1.886 | -1.41
LSKHD1 | 1800 | 0.051 | 2.708 | 2.718 | -1.43
LSKHD1 | 2200 | 1.101 | 3.2 | 2.39 | -1.45
LSKHD1 | 2500 | 2.23 | 2.04 | 2.08 | -1.47
LSKHD1 | 2800 | 2.562 | 2.322 | 2.162 | -1.48
LSKHD2 | 2800 | 2.562 | 2.322 | 2.162 | -1.48
LSKHD2 | 3100 | 1.168 | 2.751 | 1.811 | -1.5
LSKHD2 | 3400 | 0.108 | 2.45 | 2.27 | -1.51
LSKHD2 | 3700 | -0.232 | 2.695 | 1.865 | -1.53
LSKHD2 | 4000 | 0.028 | 2.257 | 1.257 | -1.54
LSKHD2 | 4300 | 0.377 | 2.057 | 2.697 | -1.56
LSKHD2 | 4600 | 0.413 | 2.273 | 2.793 | -1.57
LSKHD2 | 4900 | 1.255 | 2.605 | 2.755 | -1.59
LSKHD2 | 5200 | 1.781 | 2.781 | 3.421 | -1.6
LSKTL1 | 0 | 0.743 | 2.593 | 1.513 | -0.83
LSKTL1 | 300 | 1.446 | 2.126 | 1.376 | -0.84
LSKTL1 | 600 | -0.819 | 2.411 | 1.881 | -0.86
LSKTL1 | 900 | 1.72 | 2.08 | 0.25 | -0.88
LSKTL1 | 1200 | 0.03 | 2.54 | 1.06 | -0.89
LSKTL1 | 1500 | -0.781 | 2.569 | 1.549 | -0.91
LSKTL1 | 1800 | 1.313 | 2.349 | 2.599 | -0.92
LSKTL1 | 2100 | 0.06 | 2.34 | 2.05 | -0.94
LSKTL1 | 2400 | -0.431 | 2.529 | 1.809 | -0.95
LSKTL1 | 2700 | 0.474 | 1.764 | 2.804 | -0.97
LSKTL2 | 2700 | 0.474 | 1.764 | 2.804 | -0.97
LSKTL2 | 3000 | 0.156 | 1.726 | 2.396 | -0.98
LSKTL2 | 3300 | -0.076 | 2.354 | 2.414 | -1
LSKTL2 | 3600 | 0.526 | 2.496 | 2.326 | -1.01
LSKTL2 | 3900 | 1.84 | 2.21 | 2.35 | -1.03
LSKTL2 | 4200 | 0.375 | 2.447 | 2.327 | -1.04
LSKTL2 | 4500 | -0.139 | 2.581 | 2.191 | -1.06
LSKTL2 | 4800 | 0.175 | 2.597 | 2.517 | -1.07
LSKTL2 | 5400 | -0.475 | 2.563 | 2.723 | -1.1
LSKMD1 | 0 | 2.321 | 1.931 | 2.191 | -1.69
LSKMD1 | 300 | 1.264 | 1.864 | 1.974 | -1.7
LSKMD1 | 600 | 0.428 | 0.608 | 1.448 | -1.71
LSKMD1 | 900 | 1.521 | 0.461 | 1.601 | -1.73
LSKMD1 | 1200 | 0.198 | 1.218 | 1.568 | -1.74
LSKMD1 | 1500 | 0.271 | 1.621 | 0.281 | -1.76
LSKMD1 | 1800 | -0.827 | 0.163 | 0.013 | -1.77
LSKMD1 | 2100 | -0.026 | 0.414 | -1.066 | -1.79
LSKMD1 | 2400 | 0.203 | 1.823 | 0.943 | -1.8
LSKMD1 | 2700 | -0.43 | 1.81 | 0.61 | -1.82
LSKMD2 | 3000 | -0.18 | 1.77 | 1.22 | -1.83
LSKMD2 | 3300 | 0.125 | 1.795 | 1.205 | -1.85
LSKMD2 | 3600 | 0.033 | 2.393 | 1.923 | -1.86
LSKMD2 | 3900 | 0.036 | 1.859 | 1.739 | -1.88
LSKMD2 | 4200 | 1.467 | 2.267 | 2.257 | -1.9
LSKMD2 | 4500 | 0.59 | 2.27 | 2.53 | -1.91
LSKMD2 | 4800 | 1.288 | 2.528 | 2.698 | -1.93
LSKMD2 | 5100 | 1.418 | 2.538 | 2.488 | -1.94
LSKMD2 | 5300 | 1.311 | 3.761 | 3.751 | -1.95

## LSection
sl | SectionId | drawing_sheet | Secion Name | Start | End
1 | LSKHD1 | 4 | Long Section of Khodolsha khal | 0 | 2.8
2 | LSKHD2 | 5 | Long Section of Khodolsha khal | 2.8 | 5.2
3 | LSKTL1 | 19 | Long Section of Kulutia Khal | 0 | 2.7
4 | LSKTL2 | 20 | Long Section of Kulutia Khal | 2.7 | 5.4
5 | LSKMD1 | 35 | Long Section of Kumardangi Khal | 0 | 2.7
6 | LSKMD2 | 36 | Long Section of Kumardangi Khal | 2.7 | 5.3

## DS
Component | xog | yog | sx | sy | xod | yod
LS | 28410 | 0 | 1 | 100 | 200 | 200

## Drawing_Sheet
No | Title | Design No | Date | x0 | y0 | width | sheet_no
1 | Index Map & Site Map for Khodolsha Khal | DC8-0152-01/15 | 2021-07-12 | 100000 | 0 | 8000 | 1 of 15
2 | Notes | DC8-0152-02/15 | 2021-07-12 | 110000 | 0 | 8000 | 2 of 15
3 | Notes | DC8-0152-03/15 | 2021-07-12 | 120000 | 0 | 8000 | 3 of 15
4 | Long Section of Khodolsha Khal | DC8-0152-04/15 | 2021-07-12 | 130000 | 0 | 8000 | 4 of 15
5 | Long Section of Khodolsha Khal | DC8-0152-05/15 | 2021-07-12 | 140000 | 0 | 8000 | 5 of 15
6 | Typical Cross Section of Khodolsha Khal | DC8-0152-06/15 | 2021-07-12 | 150000 | 0 | 8000 | 6 of 15
7 | Typical Cross Section of Khodolsha Khal | DC8-0152-07/15 | 2021-07-12 | 160000 | 0 | 8000 | 7 of 15
8 | Typical Cross Section of Khodolsha Khal | DC8-0152-08/15 | 2021-07-12 | 170000 | 0 | 8000 | 8 of 15
9 | Typical Cross Section of Khodolsha Khal | DC8-0152-09/15 | 2021-07-12 | 180000 | 0 | 8000 | 9 of 15
10 | Typical Cross Section of Khodolsha Khal | DC8-0152-010/15 | 2021-07-12 | 190000 | 0 | 8000 | 10 of 15
11 | Typical Cross Section of Khodolsha Khal | DC8-0152-11/15 | 2021-07-12 | 200000 | 0 | 8000 | 11 of 15
12 | Typical Cross Section of Khodolsha Khal | DC8-0152-12/15 | 2021-07-12 | 210000 | 0 | 8000 | 12 of 15
13 | Typical Cross Section of Khodolsha Khal | DC8-0152-13/15 | 2021-07-12 | 220000 | 0 | 8000 | 13 of 15
14 | Typical Cross Section of Khodolsha Khal | DC8-0152-14/15 | 2021-07-12 | 230000 | 0 | 8000 | 14 of 15
15 | Details | DC8-0152-15/15 | 2021-07-12 | 240000 | 0 | 8000 | 15 of 15
16 | Index Map & Site Map for Kulutia khal | DC8-0154-01/16 | 2021-07-12 | 250000 | 0 | 8000 | 1 of 16
17 | Notes | DC8-0154-02/16 | 2021-07-12 | 260000 | 0 | 8000 | 2 of 16
18 | Notes | DC8-0154-03/16 | 2021-07-12 | 270000 | 0 | 8000 | 3 of 16
19 | Long Section of Kulutia khal | DC8-0154-04/16 | 2021-07-12 | 280000 | 0 | 8000 | 4 of 16
20 | Long Section of Kulutia khal | DC8-0154-05/16 | 2021-07-12 | 290000 | 0 | 8000 | 5 of 16
21 | Typical Cross Section of Kulutia khal | DC8-0154-06/16 | 2021-07-12 | 300000 | 0 | 8000 | 6 of 16
22 | Typical Cross Section of Kulutia khal | DC8-0154-07/16 | 2021-07-12 | 310000 | 0 | 8000 | 7 of 16
23 | Typical Cross Section of Kulutia khal | DC8-0154-08/16 | 2021-07-12 | 320000 | 0 | 8000 | 8 of 16
24 | Typical Cross Section of Kulutia khal | DC8-0154-09/16 | 2021-07-12 | 330000 | 0 | 8000 | 9 of 16
25 | Typical Cross Section of Kulutia khal | DC8-0154-010/16 | 2021-07-12 | 340000 | 0 | 8000 | 10 of 16
26 | Typical Cross Section of Kulutia khal | DC8-0154-11/16 | 2021-07-12 | 350000 | 0 | 8000 | 11 of 16
27 | Typical Cross Section of Kulutia khal | DC8-0154-12/16 | 2021-07-12 | 360000 | 0 | 8000 | 12 of 16
28 | Typical Cross Section of Kulutia khal | DC8-0154-13/16 | 2021-07-12 | 370000 | 0 | 8000 | 13 of 16
29 | Typical Cross Section of Kulutia khal | DC8-0154-14/16 | 2021-07-12 | 380000 | 0 | 8000 | 14 of 16
30 | Typical Cross Section of Kulutia khal | DC8-0154-15/16 | 2021-07-12 | 390000 | 0 | 8000 | 15 of 16
31 | Details | DC8-0154-16/16 | 2021-07-12 | 400000 | 0 | 8000 | 16 of 16
32 | Index Map & Site Map for Kumardangi Khal | DC8-0153-01/16 | 2021-07-12 | 410000 | 0 | 8000 | 1 of 16
33 | Notes | DC8-0153-02/16 | 2021-07-12 | 420000 | 0 | 8000 | 2 of 16
34 | Notes | DC8-0153-03/16 | 2021-07-12 | 430000 | 0 | 8000 | 3 of 16
35 | Long Section of Kumardangi Khal | DC8-0153-04/16 | 2021-07-12 | 440000 | 0 | 8000 | 4 of 16
36 | Long Section of Kumardangi Khal | DC8-0153-05/16 | 2021-07-12 | 450000 | 0 | 8000 | 5 of 16
37 | Typical Cross Section of Kumardangi Khal | DC8-0153-06/16 | 2021-07-12 | 460000 | 0 | 8000 | 6 of 16
38 | Typical Cross Section of Kumardangi Khal | DC8-0153-07/16 | 2021-07-12 | 470000 | 0 | 8000 | 7 of 16
39 | Typical Cross Section of Kumardangi Khal | DC8-0153-08/16 | 2021-07-12 | 480000 | 0 | 8000 | 8 of 16
40 | Typical Cross Section of Kumardangi Khal | DC8-0153-09/16 | 2021-07-12 | 490000 | 0 | 8000 | 9 of 16
41 | Typical Cross Section of Kumardangi Khal | DC8-0153-010/16 | 2021-07-12 | 500000 | 0 | 8000 | 10 of 16
42 | Typical Cross Section of Kumardangi Khal | DC8-0153-11/16 | 2021-07-12 | 510000 | 0 | 8000 | 11 of 16
43 | Typical Cross Section of Kumardangi Khal | DC8-0153-12/16 | 2021-07-12 | 520000 | 0 | 8000 | 12 of 16
44 | Typical Cross Section of Kumardangi Khal | DC8-0153-13/16 | 2021-07-12 | 530000 | 0 | 8000 | 13 of 16
45 | Typical Cross Section of Kumardangi Khal | DC8-0153-14/16 | 2021-07-12 | 540000 | 0 | 8000 | 14 of 16
46 | Typical Cross Section of Kumardangi Khal | DC8-0153-15/16 | 2021-07-12 | 550000 | 0 | 8000 | 15 of 16
47 | Details | DC8-0153-16/16 | 2021-07-12 | 560000 | 0 | 8000 | 16 of 16

## Error_XSection
sl | section_id | Design Bed Level | Double CL_X | Bottom Width | Left Slope | Right Slope | drawing_sheet | Location | Section Name | Chainage | start_point_app | end_point_app | start_rl | end_rl
6 | LBL6 | -0.83 | 23 | 33 | 1.5 | 1.5 | 17 | B | Typical Cross Section of Labu Hajikhali Khal | 0.52 | 0.47 | 0.52 | 0.52 | -0.62

## Drawing_sh_dist
No | Component | Start_sheet | Finish_Sheet
1 | Index Map | 1 | 3
2 | Notes | 4 | 5
3 | Long Section | 6 | 8
4 | Cross Section | 9 | 36
5 | Deatilas | 37 | 38

## Notes
Sl | Notes
Adminstrative Notes | :
1 | ALL MATERIALS AND WORK MUST CONFIRM WITH TECHNICAL SPECIFICATION OF BWDB.
2 | WORK SHALL BE EXECUTED WITH PRIOR ADMINISTRATIVE AND FINANCIAL APPROVAL AND WITHIN DPP/ BUDGET PROVISION.
3 | FOR ANY ERROR, OMISSION FIELD OFFICE IS HIGHLY RECOMMENDED TO INFORM IT TO CONCERN DESIGN CIRCLE OF BWDB.
4 | NECESSARY LAND SHALL BE ARRANGED FOR EXCAVATION WORK.
Technical Notes | :
1 | ALL DIMENSIONS ARE IN MILLIMETRE & ALL ELEVATIONS ARE IN METRE (PWD) UNLESS OTHERWISE MENTIONED IN THE DRAWING.
2 | RE-EXCAVATION WORK SHALL BE STARTED FROM D/S OF CHANNEL.
3 | TYPICAL DESIGN SECTIONS ARE PROVIDED IN THIS DESIGN FOR RE-EXCAVATION. X-SECTIONS AT AN INTERVAL NOT MORE THAN 150.00m TO BE TAKEN BY THE FIELD OFFICE FOR THE ESTIMATION OF ACTUAL VOLUME OF EARTH CUTTING.
4 | EXCAVATED EARTH SHALL NOT BE DEPOSITED WITHIN THE EXISTING SECTION OF THE RIVER / KHAL. EXCAVATED EARTH SHALL BE DEPOSITED AT A DISTANCE OF AT LEAST 3.00 METER AWAY FROM THE BANK LINE OF THE RIVER / KHAL (IN A DISCONTINUOUS MANNER TO PROVIDE SPACE FOR OVERLAND FLOW TOWARDS KHAL) FROM WHERE NO FLOW BACK OF THE EXCAVATED EARTH IN THE RIVER IS POSSIBLE. UNDER NO CIRCUMSTANCES FLOW BACK OF THE EXCAVATED EARTH INTO THE RIVER SHALL BE ALLOWED. DIPOSITION OF EARTH NOT BE MORE THAN 30M OF CONTINUOUS LENGTH AND MINIMUM 5M INTERVAL TO BE PROVIDED.
5 | EXCAVATED EARTH MAY BE USED FOR CONSTRUCTION / RE-SECTIONING OF DYKE / ROAD/ EMBANKMENT (WHERE APPLICABLE). EXCAVATED EARTH MAY BE ALSO USED FOR FILLING OF DITCH, POND, LOW LAND ETC.
6 | EXCAVATED EARTH SHALL NOT BE DIPOSITED ON ANY OPEN CHANNEL AND AT THE FLOOD PLANE OF RIVER.
7 | DIPOSITED EARTH TO BE DRESSED IN A REGULAR SHAPE & CLOSED TURFING WITH PLANTATION TO BE PROVIDED OVER DIPOSITED EARTH. PLANTATION OF VETIVER (BINNA GRASS) MAY BE PROVIDED ON SLOPE OF DIPOSITED EARTH.
8 | NO FILLING SHALL BE DONE WHERE THE EXISTING BED LEVEL OF KHAL IS LOWER THAN THE DESIGN BED LEVEL (IF EXIST).
9 | A SMOOTH TRANSITION (1:100) SHOULD BE PROVIDED BETWEEN TWO DIFFERENT BED WIDTH AND BED LEVEL AND ALSO AT THE OUTTER END OF EXISTING CULVERT/BRIDGE (IF REQUIRED).
10 | THE PROPOSED WORK SHALL BE EXECUTED PREFERABLY IN DRY SEASON.
11 | EXCAVATION MUST BE DONE VERY CAREFULLY SO THAT BASE SLAB/ FOUNDATION OF THE EXISTING REGULATOR/CULVERT/BRIDGE ETC (IF ANY) DO NOT BE DISTURBED .
12 | IF THERE EXISTS ANY STRUCTURE OTHER THAN BRIDGE WITHIN THE PROPOSED LENGTH OF THE RIVER, RE-EXCAVATION WORK IS PROHIBITED THROUGHOUT THE LENGTH OF THAT STRUCTURE.
13 | DESIGN BED LEVEL SHALL NOT BE BELOW THE FOUNDATION TOP LEVEL OF THE EXISTING STRUCTURES (IF ANY) IN THE RIVER. IF THE DESIGN BED LEVEL IS BELOW THE FOUNDATION TOP LEVEL THEN THE DIFFERENCE BETWEEN THESE LEVELS SHALL BE MATCHED IN A SLOPE 1:100, OR AT A DISTANCE OF 100 M, WHICHEVER IS HEIGHER (U/S AND D/S OF THE STRUCTURE) AS SHOWN IN THE DRAWING.
14 | RE-EXCAVATION OF KHAL/ RIVER WILL FACILITATE QUICK DRAINAGE, FLUSHING & STORAGE OF WATER. BUT COMPLETE DRAIN OUT OF BEEL AREA SHALL NOT BE ALLOWED FOR MAINTAINING ECOLOGICAL BALANCE.
15 | IF THE BED LEVEL OF OUTFALL KHAL/RIVR IS HIGHER THAN THE DESIGN BED LEVEL OF PROPOSED KHAL, THEN RE-EXCAVATION OF PROPOSED KHAL TO BE IMPLEMENTED AFTER IMPLEMENTATION OF RE-EXCAVATION OF OUTFALL KHAL/RIVER.
16 | RE-EXCAVATION OF KHAL SHALL BE STARTED FROM D/S.
17 | THIS KHAL IS DESIGNED FOR DRAINAGE AS WELL AS FOR IRRIGATION PURPOSE.
Special Notes | :
1 | THIS DRAWING HAS BEEN PREPARED AS PER PROPOSAL SUBMITTED BY SE, KHULNA O & M CIRCLE, BWDB, KHULNA VIDE HIS OFFICE MEMO NO-151, DATE: 16/08/2021 AND ADDITIONAL DATA RECEIVED FROM EE, SATKHIRA-2 OVER E-MAIL ON 19-09-2021 AND 05-10-2021.
2 | OUTFALL OF THIS KHAL IS BETNA RIVER WHICH IS SILTED UP. SO RE-EXCAVATION WORK OF THIS KHAL SHALL NOT BE STARTED BEFORE THE RE-EXCAVATION WORK OF BETNA RIVER (FROM D/S OF BETNA RIVER TO THE POINT OF OUTFALL OF SHALUKA KHAL) .
3 | THE BENEFIT OF RE-EXCAVATION OF KHAL IS DIRECTLY RELATED TO PROPER FUNCTIONING OF OUTFALL/OFFTAKE STRUCTURES (REGULATORS). SO, REPAIR/REPLACEMENT (IF REQUIRED) OF THOSE REGULATORS TO BE IMPLEMENTED BEFORE OR SIMULTANEOUSLY WITH THE RE-EXCAVATION OF KHAL.
4 | ALL DIMENSIONS ARE IN MILLIMETRE & ALL ELEVATIONS ARE IN METRE (PWD) UNLESS OTHERWISE MENTIONED IN THE DRAWING.
5 | RE-EXCAVATION WORK SHALL BE STARTED FROM D/S OF CHANNEL.
6 | TYPICAL DESIGN SECTIONS ARE PROVIDED IN THIS DESIGN FOR RE-EXCAVATION. X-SECTIONS AT AN INTERVAL NOT MORE THAN 150.00m TO BE TAKEN BY THE FIELD OFFICE FOR THE ESTIMATION OF ACTUAL VOLUME OF EARTH CUTTING.
7 | EXCAVATED EARTH SHALL NOT BE DEPOSITED WITHIN THE EXISTING SECTION OF THE RIVER / KHAL. EXCAVATED EARTH SHALL BE DEPOSITED AT A DISTANCE OF AT LEAST 3.00 METER AWAY FROM THE BANK LINE OF THE RIVER / KHAL (IN A DISCONTINUOUS MANNER TO PROVIDE SPACE FOR OVERLAND FLOW TOWARDS KHAL) FROM WHERE NO FLOW BACK OF THE EXCAVATED EARTH IN THE RIVER IS POSSIBLE. UNDER NO CIRCUMSTANCES FLOW BACK OF THE EXCAVATED EARTH INTO THE RIVER SHALL BE ALLOWED. DIPOSITION OF EARTH NOT BE MORE THAN 30M OF CONTINUOUS LENGTH AND MINIMUM 5M INTERVAL TO BE PROVIDED.
8 | EXCAVATED EARTH MAY BE USED FOR CONSTRUCTION / RE-SECTIONING OF DYKE / ROAD/ EMBANKMENT (WHERE APPLICABLE). EXCAVATED EARTH MAY BE ALSO USED FOR FILLING OF DITCH, POND, LOW LAND ETC.
9 | EXCAVATED EARTH SHALL NOT BE DIPOSITED ON ANY OPEN CHANNEL AND AT THE FLOOD PLANE OF RIVER.
10 | DIPOSITED EARTH TO BE DRESSED IN A REGULAR SHAPE & CLOSED TURFING WITH PLANTATION TO BE PROVIDED OVER DIPOSITED EARTH. PLANTATION OF VETIVER (BINNA GRASS) MAY BE PROVIDED ON SLOPE OF DIPOSITED EARTH.
11 | NO FILLING SHALL BE DONE WHERE THE EXISTING BED LEVEL OF KHAL IS LOWER THAN THE DESIGN BED LEVEL (IF EXIST).
12 | A SMOOTH TRANSITION (1:100) SHOULD BE PROVIDED BETWEEN TWO DIFFERENT BED WIDTH AND BED LEVEL AND ALSO AT THE OUTTER END OF EXISTING CULVERT/BRIDGE (IF REQUIRED).
13 | THE PROPOSED WORK SHALL BE EXECUTED PREFERABLY IN DRY SEASON.
14 | EXCAVATION MUST BE DONE VERY CAREFULLY SO THAT BASE SLAB/ FOUNDATION OF THE EXISTING REGULATOR/CULVERT/BRIDGE ETC (IF ANY) DO NOT BE DISTURBED .
15 | IF THERE EXISTS ANY STRUCTURE OTHER THAN BRIDGE WITHIN THE PROPOSED LENGTH OF THE RIVER, RE-EXCAVATION WORK IS PROHIBITED THROUGHOUT THE LENGTH OF THAT STRUCTURE.
16 | DESIGN BED LEVEL SHALL NOT BE BELOW THE FOUNDATION TOP LEVEL OF THE EXISTING STRUCTURES (IF ANY) IN THE RIVER. IF THE DESIGN BED LEVEL IS BELOW THE FOUNDATION TOP LEVEL THEN THE DIFFERENCE BETWEEN THESE LEVELS SHALL BE MATCHED IN A SLOPE 1:100, OR AT A DISTANCE OF 100 M, WHICHEVER IS HEIGHER (U/S AND D/S OF THE STRUCTURE) AS SHOWN IN THE DRAWING.
17 | RE-EXCAVATION OF KHAL/ RIVER WILL FACILITATE QUICK DRAINAGE, FLUSHING & STORAGE OF WATER. BUT COMPLETE DRAIN OUT OF BEEL AREA SHALL NOT BE ALLOWED FOR MAINTAINING ECOLOGICAL BALANCE.
18 | IF THE BED LEVEL OF OUTFALL KHAL/RIVR IS HIGHER THAN THE DESIGN BED LEVEL OF PROPOSED KHAL, THEN RE-EXCAVATION OF PROPOSED KHAL TO BE IMPLEMENTED AFTER IMPLEMENTATION OF RE-EXCAVATION OF OUTFALL KHAL/RIVER.
19 | RE-EXCAVATION OF KHAL SHALL BE STARTED FROM D/S.
20 | THIS KHAL IS DESIGNED FOR DRAINAGE AS WELL AS FOR IRRIGATION PURPOSE.

## Notes_Location
Start_index | Finish_index
2 | 3
17 | 18
33 | 34

## Headers
Data | Values
Organization | Bangladesh Water Development Board
Design_Office | Office of The Superintending Enginner,Design Circle-8
Project Name | Drainage Improvement of Polder No. 1, 2, 6-8 & 6-8 (Ext) in Satkhira District, Under Satkhira O&M Division-2, BWDB, Satkhira
Work_Name | Re-excavation of Khodolsha khal From km.0.00 to Km.5.200 = 5.200 Km , Kulutia Khal From Km.0.00 to km. 5.400 = 5.400 Km, Kumardangi Khal From km.0.00 to km.5.300 = 5.300 Km, Total = 15.900 Km. in Polder No. 6-8, In Satkhira Sadar,Tala & Assasuni Upazila
Designed_by | (Zaid Bin Saif),AE
Recommended_by | (Jakaria Pervez),EE
Approved_by | (Mohammad Saif Uddin),SE
Clinet_Division | Satkhira O&M Division-2
Design_Month | December,2021