## Data_index
XsectionNo | chainage | r1 | r2 | c1 | c2 | KhalName | GL | Ivert Level | Retention | Requied_Area
LBL1 | 0 | 21 | 23 | B | T | Labu Hajikhali Khal | 1.5 | -0.35 | 0.6 | 10
LBL2 | 175 | 43 | 45 | B | U | Labu Hajikhali Khal | 1.5 | -0.35 | 0.6 | 10
LBL3 | 320 | 65 | 67 | B | R | Labu Hajikhali Khal | 1.5 | -0.35 | 0.6 | 10
LBL4 | 360 | 86 | 88 | B | U | Labu Hajikhali Khal | 1.5 | -0.35 | 0.6 | 10
LBL5 | 420 | 109 | 111 | B | T | Labu Hajikhali Khal | 1.5 | -0.35 | 0.6 | 10
LBL6 | 520 | 132 | 134 | B | R | Labu Hajikhali Khal | 1.5 | -0.35 | 0.6 | 10
MSK1 | 0 | 157 | 159 | B | U | Mashkhola Khal | 1.5 | -1.4 | 0.6 | 30
MSK2 | 155 | 179 | 181 | B | U | Mashkhola Khal | 1.5 | -1.4 | 0.6 | 30
MSK3 | 360 | 201 | 203 | B | T | Mashkhola Khal | 1.5 | -1.4 | 0.6 | 30
MSK4 | 435 | 222 | 224 | B | O | Mashkhola Khal | 1.5 | -1.4 | 0.6 | 30
NBK1 | 0 | 245 | 247 | B | U | Novabkhali Khal | 1.5 | -0.6 | 0.6 | 20
NBK2 | 220 | 267 | 269 | B | U | Novabkhali Khal | 1.5 | -0.6 | 0.6 | 20
NBK3 | 520 | 289 | 291 | B | V | Novabkhali Khal | 1.5 | -0.6 | 0.6 | 20
NBK4 | 820 | 310 | 312 | B | V | Novabkhali Khal | 1.5 | -0.6 | 0.6 | 20
NBK5 | 1120 | 333 | 335 | B | U | Novabkhali Khal | 1.5 | -0.6 | 0.6 | 20
NBK6 | 1420 | 356 | 358 | B | U | Novabkhali Khal | 1.5 | -0.6 | 0.6 | 20
NBK7 | 1720 | 379 | 381 | B | V | Novabkhali Khal | 1.5 | -0.6 | 0.6 | 20
NBK8 | 2020 | 403 | 405 | B | U | Novabkhali Khal | 1.5 | -0.6 | 0.6 | 20
NBK9 | 2320 | 426 | 428 | B | S | Novabkhali Khal | 1.5 | -0.6 | 0.6 | 20
NBK10 | 2620 | 447 | 449 | B | S | Novabkhali Khal | 1.5 | -0.6 | 0.6 | 20
NBK11 | 2920 | 471 | 473 | B | U | Novabkhali Khal | 1.5 | -0.6 | 0.6 | 20
NBK12 | 3220 | 497 | 499 | B | U | Novabkhali Khal | 1.5 | -0.6 | 0.6 | 20
NBK13 | 3480 | 521 | 523 | B | V | Novabkhali Khal | 1.5 | -0.6 | 0.6 | 20
OMK1 | 0 | 544 | 546 | B | S | Omarkhali Khal | 1.5 | -0.6 | 0.6 | 20
OMK2 | 200 | 566 | 568 | B | S | Omarkhali Khal | 1.5 | -0.6 | 0.6 | 20
OMK3 | 500 | 588 | 590 | B | T | Omarkhali Khal | 1.5 | -0.6 | 0.6 | 20
OMK4 | 800 | 609 | 611 | B | U | Omarkhali Khal | 1.5 | -0.6 | 0.6 | 20
OMK5 | 1100 | 632 | 634 | B | T | Omarkhali Khal | 1.5 | -0.6 | 0.6 | 20
OMK6 | 1400 | 655 | 657 | B | T | Omarkhali Khal | 1.5 | -0.6 | 0.6 | 20
OMK7 | 1800 | 678 | 680 | B | T | Omarkhali Khal | 1.5 | -0.6 | 0.6 | 20
OMK8 | 2000 | 702 | 704 | B | R | Omarkhali Khal | 1.5 | -0.6 | 0.6 | 20
OMK9 | 2060 | 725 | 727 | B | V | Omarkhali Khal | 1.5 | -0.6 | 0.6 | 20
RNK1 | 0 | 749 | 751 | B | V | Rajnagar Khal | 1.5 | -0.7 | 0.6 | 30
RNK2 | 110 | 771 | 773 | B | V | Rajnagar Khal | 1.5 | -0.7 | 0.6 | 30
RNK3 | 410 | 793 | 795 | B | V | Rajnagar Khal | 1.5 | -0.7 | 0.6 | 30
RNK4 | 710 | 814 | 816 | B | V | Rajnagar Khal | 1.5 | -0.7 | 0.6 | 30
RNK5 | 1020 | 837 | 839 | B | T | Rajnagar Khal | 1.5 | -0.7 | 0.6 | 30
RNK6 | 1320 | 860 | 862 | B | T | Rajnagar Khal | 1.5 | -0.7 | 0.6 | 30
RNK7 | 1410 | 883 | 885 | B | T | Rajnagar Khal | 1.5 | -0.7 | 0.6 | 30
RNK8 | 1610 | 907 | 909 | B | V | Rajnagar Khal | 1.5 | -0.7 | 0.6 | 30
RNK9 | 1865 | 930 | 932 | B | V | Rajnagar Khal | 1.5 | -0.7 | 0.6 | 30
RNK10 | 2010 | 951 | 953 | B | R | Rajnagar Khal | 1.5 | -0.7 | 0.6 | 30
SLK1 | 0 | 975 | 977 | B | P | Sallah Khal | 1.5 | -1.11 | 0.6 | 6
SLK2 | 250 | 997 | 999 | B | T | Sallah Khal | 1.5 | -1.11 | 0.6 | 6
SLK3 | 470 | 1019 | 1021 | B | T | Sallah Khal | 1.5 | -1.11 | 0.6 | 6
SLK4 | 770 | 1040 | 1042 | B | U | Sallah Khal | 1.5 | -1.11 | 0.6 | 6
SLK5 | 1070 | 1063 | 1065 | B | T | Sallah Khal | 1.5 | -1.11 | 0.6 | 6
SLK6 | 1150 | 1086 | 1088 | B | S | Sallah Khal | 1.5 | -1.11 | 0.6 | 6

## Khal_Info
KhalName | Ouftfall | B | n | long_slope | Khal_Code_Name | DrawingNo | Date
Labu Hajikhali Khal | -0.95 | 4 | 2 | 5 | LBL | DC8-0158 | 2021-07-12
Mashkhola Khal | -1.5 | 5 | 2 | 5 | HMBR1 | DC8-0159 | 2021-07-12
Novabkhali Khal | -1.2 | 6 | 2 | 5 | NBK | DC8-0160 | 2021-07-12
Omarkhali Khal | -1.2 | 6 | 2 | 5 | OMK | DC8-0161 | 2021-07-12
Rajnagar Khal | -1.3 | 7 | 2 | 5 | RNK | DC8-0162 | 2021-07-12
Sallah Khal | -1.71 | 2 | 2 | 5 | SLK | DC8-0163 | 2021-07-12

## Raw_Cross_Section_Data
Cross Section For Re-excavation of Labu Haji khali khal from km 0.000 to km 0.520=520 meter , Mashkhola khal from km 0.000 to km 0.435=435 meter, Novabkhali khal from km 0.000 to km 3.480=3480 meter, Omarkhali khal from km 0.000 to km 2.060=2060 meter, Rajnagar khal from km 0.000 to km 2.010=2010 meter, Sallah khal from km 0.000 to km 1.150=1150 meter, Total Length= 9655 meter. in c/w “ Drainage Improvement of Polder No. 1, 2, 6-8 & 6-8 (Ext) in Satkhira District Under Satkhira O&M Division-2, BWDB, Satkhira.(Package No.W-Sat-2/50).
Labu Haji khal from km 0.000 to km 0.520 = 520 meter
C/S No. 1 at Ch Km. 0.000
Distance (Meter) | 0 | 2 | 4 | 5.5 | 6.5 | 8.5 | 10.5 | 12.5 | 16.5 | 18.5 | 20.5 | 22.5 | 24.5 | 26.5 | 28.5 | 30.5 | 31 | 34 | 37
Existing Bed Level | 0.249 | 0.528 | 2.328 | 1.652 | 1.414 | 0.744 | 0.124 | 0.264 | 0.194 | 0.164 | 0.174 | 0.074 | 0.224 | 0.094 | 0.004 | 0.004 | 2.294 | 2.324 | 2.334
|  |  | LB | [7 empty] | CL | [5 empty] | RB
C/S No. 2 Ch at Km. 0.175
Distance (Meter) | 0 | 3 | 6 | 9 | 9.5 | 10 | 12 | 14 | 15 | 16 | 17 | 19 | 20 | 21 | 21.5 | 22 | 23 | 27 | 32 | 35
Existing Bed Level | 0.692 | 0.582 | 0.492 | 0.732 | 1.742 | 1.712 | 0.594 | 0.474 | 0.414 | 0.384 | 0.424 | 0.404 | 0.344 | 0.924 | 1.652 | 1.642 | 0.462 | 0.492 | 0.612 | 0.582
[5 empty] | LB |  |  |  |  | CL | [5 empty] | RB
C/S No.3 at Ch Km. 0.320
Distance (Meter) | 0 | 2 | 4 | 6 | 7 | 9 | 11 | 12 | 14 | 16 | 18 | 18.5 | 19 | 21 | 23 | 25 | 27
Existing Bed Level | 0.118 | 0.028 | -0.012 | 0.078 | 1.882 | -0.052 | -0.012 | -0.052 | 0.008 | -0.052 | 0.078 | 1.678 | 1.672 | -0.112 | -0.032 | 0.048 | 0.208
[5 empty] | LB |  |  |  | CL |  |  |  | RB
C/S No. 04 at Ch Km. 0.360
Distance (Meter) | 0 | 3 | 9 | 11 | 11.2 | 11.7 | 13 | 15 | 16 | 17 | 18 | 20 | 21 | 22 | 22.2 | 22.7 | 24 | 27 | 33 | 36
Existing Bed Level | 0.822 | 0.862 | 0.792 | 1.202 | 1.562 | 1.522 | 0.732 | 0.722 | 0.682 | 0.662 | 0.662 | 0.582 | 0.682 | 1.072 | 1.652 | 1.662 | 0.522 | 0.422 | 0.502 | 0.512
[5 empty] | LB | [5 empty] | CL |  |  |  |  | RB
C/S No. 05 at Ch Km. 0.420
Distance (Meter) | 0 | 6 | 12 | 14 | 14.5 | 16 | 16.5 | 18.5 | 22.5 | 26.5 | 30.5 | 32.5 | 33.5 | 34 | 34.5 | 35.5 | 41.5 | 44.5 | 47.5
Existing Bed Level | 1.332 | 1.332 | 1.512 | 1.412 | 1.862 | 1.722 | 1.202 | 0.982 | 0.902 | 0.912 | 0.942 | 0.842 | 1.162 | 1.672 | 1.642 | 0.702 | 0.732 | 0.712 | 0.762
[5 empty] | LB |  |  |  |  | CL |  |  |  |  | RB
C/S No. 06 at Ch Km. 0.520
Distance (Meter) | 0 | 2 | 4 | 6 | 8 | 10 | 12 | 14 | 16 | 18 | 20 | 22 | 24 | 26 | 28 | 30 | 32
Existing Bed Level | 3.584 | 2.334 | 2.124 | 1.764 | 1.354 | 0.694 | 1.334 | -0.386 | 0.204 | 0.644 | 1.024 | 1.324 | 1.684 | 1.984 | 2.274 | 2.464 | 2.414
| LB | [6 empty] | CL | [7 empty] | RB
Cross Section For Re-excavation of Labu Haji khali khal from km 0.000 to km 0.520=520 meter , Mashkhola khal from km 0.000 to km 0.435=435 meter, Novabkhali khal from km 0.000 to km 3.480=3480 meter, Omarkhali khal from km 0.000 to km 2.060=2060 meter, Rajnagar khal from km 0.000 to km 2.010=2010 meter, Sallah khal from km 0.000 to km 1.150=1150 meter, Total Length= 9655 meter. in c/w “ Drainage Improvement of Polder No. 1, 2, 6-8 & 6-8 (Ext) in Satkhira District Under Satkhira O&M Division-2, BWDB, Satkhira.(Package No.W-Sat-2/50).
Mashkhola khal from km 0.000 to km 0.435=435 meter
C/S No. 1 at Ch Km. 0.000
Distance (Meter) | 0 | 3 | 6 | 7 | 7.5 | 8 | 10 | 11 | 13 | 14 | 16 | 18 | 19 | 19.5 | 21 | 23 | 25 | 27 | 30 | 35
Existing Bed Level | 0.69 | 0.11 | 0.86 | 0.82 | 2.41 | 2.746 | 2.696 | 1.286 | 0.896 | 0.706 | 0.796 | 1.446 | 2.406 | 2.306 | 1.766 | 0.386 | 0.446 | 0.936 | 0.936 | 0.946
[5 empty] | LB |  |  |  |  | CL |  |  |  | RB
C/S No. 2 Ch at Km. 0.155
Distance (Meter) | 0 | 2 | 4 | 6 | 8.5 | 9.5 | 10.5 | 12 | 13 | 15 | 16 | 17 | 18 | 18.5 | 19 | 21 | 23 | 25 | 28 | 30
Existing Bed Level | 1.032 | 1.002 | 0.932 | 1.012 | 1.472 | 2.422 | 2.477 | 2.417 | 1.306 | 0.876 | 0.936 | 1.486 | 2.306 | 2.286 | 1.646 | 0.866 | 0.926 | 0.876 | 0.806 | 0.816
[6 empty] | LB |  |  |  | CL |  |  | RB
C/S No.3 at Ch Km. 0.360
Distance (Meter) | 0 | 4 | 6 | 7.5 | 8.5 | 11.5 | 13 | 14 | 16 | 17 | 19 | 21 | 21.5 | 24.5 | 25 | 27 | 29 | 31 | 33
Existing Bed Level | 1.126 | 1.026 | 1.216 | 2.086 | 3.393 | 3.273 | 2.406 | 1.856 | 0.506 | 0.496 | 0.696 | 1.896 | 2.393 | 2.723 | 2.398 | 0.128 | 0.268 | 1.178 | 2.158
[5 empty] | LB |  |  |  |  | CL |  |  |  | RB
C/S No. 04 at Ch Km. 0.435
Distance (Meter) | 0 | 5 | 7 | 10.5 | 12.5 | 14.5 | 16 | 18 | 20 | 22 | 23 | 25 | 27 | 29
Existing Bed Level | 3.763 | 3.753 | 3.673 | 3.413 | 3.313 | 0.433 | 0.223 | 0.833 | 2.233 | 3.053 | 3.983 | 3.813 | 3.603 | 3.593
|  |  | LB |  |  |  | CL |  |  |  |  | RB
Novabkhali khal from km 0.000 to km 3.480=3.480 meter
C/S No. 1 at Ch Km. 0.000
Distance (Meter) | 0 | 2 | 6 | 8 | 10 | 11 | 12 | 13 | 14 | 16 | 18 | 20 | 24 | 28 | 30 | 32 | 34 | 38 | 41 | 46
Existing Bed Level | -0.218 | -0.278 | 0.022 | 0.332 | 0.782 | 1.282 | 0.842 | 0.192 | -0.288 | -0.438 | -0.268 | -0.348 | -0.068 | -0.058 | 0.232 | 0.832 | 0.612 | -0.068 | -0.008 | 0.082
[6 empty] | LB |  |  |  | CL | [5 empty] | RB
C/S No. 2 Ch at Km. 0.220
Distance (Meter) | 0 | 4 | 8 | 10 | 11 | 12 | 14 | 16 | 18 | 20 | 24 | 26 | 28 | 30 | 32 | 34 | 37 | 39 | 42 | 46
Existing Bed Level | 0.242 | 0.192 | 0.282 | 0.582 | 1.282 | 0.942 | 0.332 | 0.282 | 0.232 | -0.318 | -0.268 | -0.068 | 0.382 | 0.462 | 0.662 | 0.782 | 0.712 | -0.118 | -0.218 | -0.118
[5 empty] | LB | [5 empty] | CL |  |  |  |  | RB
C/S No.3 at Ch Km. 0.520
Distance (Meter) | 0 | 4 | 8 | 10 | 11 | 12 | 13 | 15 | 17 | 19 | 21 | 23 | 25 | 29 | 31 | 32 | 33 | 35 | 37 | 39 | 44
Existing Bed Level | 0.212 | 0.232 | 0.082 | 0.462 | 1.012 | 0.782 | 0.132 | -0.368 | -0.668 | -0.718 | -0.668 | -0.318 | -0.118 | 0.172 | 0.632 | 1.032 | 0.512 | 0.082 | 0.032 | 0.482 | 0.162
[5 empty] | LB | [5 empty] | CL |  |  |  |  | RB
C/S No. 04 at Ch Km. 0.820
Distance (Meter) | 0 | 4 | 8 | 10 | 11 | 14 | 17 | 21 | 25 | 29 | 33 | 37 | 41 | 45 | 47 | 51 | 53 | 55 | 56 | 57 | 60
Existing Bed Level | 0.282 | 0.132 | 0.682 | 0.822 | 0.162 | -0.158 | -0.158 | -0.318 | -0.198 | -0.218 | -0.218 | -0.218 | -0.168 | -0.168 | -0.188 | 0.072 | 0.452 | 0.912 | -0.328 | -0.068 | -0.218
RB | bar: 6; 16
C/S No. 05 at Ch Km. 1.120
Distance (Meter) | 0 | 4 | 8 | 11 | 12 | 12.5 | 13 | 14 | 16 | 18 | 22 | 24 | 28 | 32 | 34 | 36 | 37 | 39 | 41 | 45 |  | 0 | 1.165
Existing Bed Level | 0.282 | 0.132 | 0.082 | 0.312 | 0.882 | 1.092 | 1.092 | 0.462 | 0.062 | -0.068 | -0.268 | -0.218 | -0.268 | -0.168 | 0.032 | 0.682 | 1.282 | 0.812 | 0.252 | 0.232 |  | 6 | 0.615
| 9: LB; 18: CL; 27: RB |  |  |  |  | 12 | 0.075
[22 empty] | 13 | 2.125
C/S No. 06 at Ch Km. 1.420 | [21 empty] | 15 | 2.145
[22 empty] | 16 | 1.485
[22 empty] | 20 | 0.162
[22 empty] | 23 | -0.028
[22 empty] | 27 | -0.158
[22 empty] | 31 | -0.478
[22 empty] | 35 | -0.568
[22 empty] | 39 | -0.688
[22 empty] | 42 | -0.708
[22 empty] | 46 | -0.578
[22 empty] | 49 | -0.378
[22 empty] | 52 | 0.242
Distance (Meter) | 0 | 4 | 6 | 9 | 10 | 10.5 | 12 | 14 | 16 | 20 | 22 | 26 | 30 | 32 | 35 | 36 | 38 | 40 | 45 | 48 |  | 56 | 0.842
Existing Bed Level | -0.118 | 0.572 | 1.082 | 0.082 | 1.282 | 1.182 | 0.582 | -0.118 | -0.318 | -0.188 | -0.138 | -0.218 | -0.268 | 0.292 | 1.082 | 1.282 | 0.082 | 0.112 | 0.162 | 0.162 |  | 58 | 1.715
| 7: LB; 18.5: CL; 25: RB |  |  |  |  | 60 | 2.525
[22 empty] | 65 | 2.535
C/S No. 07 at Ch Km. 1.720
Distance (Meter) | 0 | 4 | 8 | 10 | 11 | 12 | 14 | 16 | 20 | 23 | 25 | 27 | 30 | 33 | 34 | 35 | 37 | 39 | 41 | 44 | 48
Existing Bed Level | 0.262 | 0.132 | 0.832 | 1.082 | 1.282 | 0.832 | 0.382 | 0.032 | 0.082 | 0.112 | 0.082 | 0.082 | -0.218 | 0.842 | 1.282 | 0.782 | 0.382 | -0.018 | -0.118 | 0.092 | 0.062
[5 empty] | LB | [6 empty] | CL |  |  | RB
C/S No. 08 at Ch Km. 2.020
Distance (Meter) | 0 | 4 | 8 | 10 | 11 | 12 | 14 | 16 | 20 | 24 | 26 | 28 | 30 | 32 | 34 | 36 | 38 | 40 | 42 | 44
Existing Bed Level | 0.022 | -0.018 | 0.392 | 0.882 | 1.282 | 0.842 | 0.152 | 0.282 | 0.232 | 0.402 | 0.332 | 0.362 | 0.032 | 0.432 | 0.982 | 0.882 | 0.082 | -0.018 | -0.118 | -0.168
[6 empty] | LB | [6 empty] | CL |  |  | RB
C/S No. 09 at Ch Km. 2.320
Distance (Meter) | 0 | 4 | 8 | 10 | 12 | 14 | 18 | 22 | 24 | 28 | 30 | 32 | 34 | 36 | 38 | 40 | 42 | 45
Existing Bed Level | 0.239 | 0.109 | 0.379 | 1.029 | 1.159 | 0.551 | 0.691 | 0.821 | 0.521 | -0.149 | -0.169 | 0.271 | 0.791 | 0.991 | 0.551 | 1.091 | 0.851 | 0.291
[5 empty] | LB |  |  |  |  | CL | [5 empty] | RB
C/S No. 10 at Ch Km. 2.620
Distance (Meter) | 0 | 2 | 4 | 6 | 8 | 10 | 12 | 14 | 17 | 19 | 20 | 21 | 23 | 25 | 28 | 32 | 35 | 38
Existing Bed Level | 0.542 | 0.752 | 0.722 | 0.882 | 1.122 | 1.172 | 1.132 | 1.042 | 0.902 | 0.842 | 0.082 | -0.258 | -0.318 | -0.158 | 0.582 | 0.962 | 0.122 | -0.068
[5 empty] | LB | [5 empty] | CL |  |  |  |  | RB
C/S No. 11 at Km. 2.920
Distance (Meter) | 0 | 4 | 8 | 10 | 11.5 | 13 | 15 | 17 | 19 | 21 | 23 | 25 | 27.5 | 28 | 29 | 30 | 32 | 34 | 36 | 38
Existing Bed Level | 0.458 | 0.508 | 0.808 | 0.898 | 1.368 | 2.068 | 1.528 | 1.282 | 0.632 | -0.048 | -0.158 | -0.038 | 0.732 | 1.122 | 1.288 | 1.358 | 1.358 | 0.708 | 0.718 | 0.708
[6 empty] | LB |  |  |  |  | CL | [5 empty] | RB
C/S No. 12 at Km. 3.220
Distance (Meter) | 0 | 4 | 8 | 10 | 12 | 13 | 14 | 16 | 18 | 20 | 22 | 24 | 26 | 30 | 31 | 31.5 | 32 | 33 | 37 | 41
Existing Bed Level | 0.033 | 0.163 | 0.093 | 0.063 | 0.853 | 1.382 | 1.502 | 1.282 | 0.482 | -0.188 | -0.128 | 0.282 | 0.482 | 0.882 | 1.282 | 1.482 | 1.302 | 0.762 | 0.432 | 0.482
[6 empty] | LB |  |  |  |  | CL |  |  |  |  | RB
C/S No. 13 at Km. 3.480 | bar: 0 to 2
Distance (Meter) | 0 | 4 | 6 | 8 | 10 | 12 | 14 | 16 | 18 | 20 | 22 | 24 | 26 | 28 | 30 | 32 | 34 | 36 | 38 | 40 | 45
Existing Bed Level | 2.9 | 2.95 | 2.94 | 2.96 | 3.21 | 0.484 | -0.066 | -0.321 | -0.251 | -1.271 | -2.071 | -0.321 | 0.074 | 0.724 | 1.314 | 2.324 | 2.504 | 2.384 | 2.024 | 2.054 | 1.944
|  |  |  | LB | [6 empty] | CL | [5 empty] | RB
Omarkhali khal from km 0.000 to km2.060=2.060 meter
C/S No. 1 at Ch Km. 0.000
Distance (Meter) | 0 | 5 | 6 | 7 | 8 | 9 | 10 | 11 | 12 | 13 | 14 | 15 | 16 | 16.5 | 17 | 18 | 20 | 25
Existing Bed Level | -0.164 | -0.154 | -0.144 | 0.696 | 1.146 | 0.626 | -0.104 | -0.124 | -0.194 | -0.274 | -0.104 | -0.004 | 0.709 | 1.006 | 0.296 | 0.236 | 0.226 | 0.176
[5 empty] | LB |  |  |  |  | CL |  |  |  | RB
C/S No. 2 Ch at Km. 0.200
Distance (Meter) | 0 | 5 | 8 | 10 | 11 | 12 | 13 | 14 | 16 | 18 | 20 | 22 | 24 | 25 | 26 | 28 | 30 | 35
Existing Bed Level | 0.043 | 0.053 | 0.003 | 0.913 | 1.493 | 0.626 | 0.124 | -0.176 | -0.136 | -0.106 | -0.146 | -0.126 | 0.626 | 1.343 | 0.853 | 0.633 | 0.583 | 0.523
[5 empty] | LB | [5 empty] | CL |  |  | RB
C/S No.3 at Ch Km. 0.500
Distance (Meter) | 0 | 4 | 7 | 8 | 9 | 10 | 11 | 13 | 14 | 16 | 18 | 21 | 23 | 25 | 26 | 27 | 28 | 30 | 35
Existing Bed Level | 0.171 | 0.201 | 0.331 | 0.821 | 1.461 | 0.626 | 0.316 | 0.126 | 0.086 | -0.024 | 0.036 | 0.126 | 0.326 | 0.626 | 1.231 | 1.271 | 0.611 | 0.161 | 0.151
[5 empty] | LB |  |  |  |  | CL | [5 empty] | RB
C/S No. 04 at Ch Km. 0.800
Distance (Meter) | 0 | 5 | 8 | 10 | 11 | 12 | 13 | 15 | 17 | 19 | 20 | 23 | 25 | 27 | 28 | 29 | 30 | 32 | 38 | 40
Existing Bed Level | 0.223 | 0.233 | 0.233 | 0.793 | 1.433 | 0.626 | 0.046 | 0.026 | 0.046 | -0.014 | -0.014 | -0.074 | 0.026 | 0.626 | 1.313 | 1.323 | 0.823 | 0.163 | 0.113 | 0.133
[5 empty] | LB | [6 empty] | CL |  |  |  | RB
C/S No. 05 at Ch Km. 1.100
Distance (Meter) | 0 | 5 | 8 | 9 | 10 | 11 | 12 | 13 | 17 | 20 | 23 | 25 | 28 | 32 | 34 | 35 | 36 | 39 | 42 |  |  | 0 | 1.165
Existing Bed Level | 0.194 | 0.214 | 0.144 | 0.944 | 1.214 | 1.234 | 0.626 | 0.046 | -0.094 | -0.144 | -0.124 | -0.074 | -0.004 | 0.316 | 0.626 | 1.414 | 0.654 | 0.114 | 0.054 |  |  | 6 | 0.615
| 8: LB; 13: CL; 18: RB |  |  |  | 12 | 0.075
[22 empty] | 13 | 2.125
C/S No. 06 at Ch Km. 1.400 | [21 empty] | 15 | 2.145
[22 empty] | 16 | 1.485
[22 empty] | 20 | 0.162
[22 empty] | 23 | -0.028
[22 empty] | 27 | -0.158
[22 empty] | 31 | -0.478
[22 empty] | 35 | -0.568
[22 empty] | 39 | -0.688
[22 empty] | 42 | -0.708
[22 empty] | 46 | -0.578
[22 empty] | 49 | -0.378
[22 empty] | 52 | 0.242
Distance (Meter) | 0 | 4 | 8 | 10 | 11 | 12 | 14 | 19 | 25 | 31 | 33 | 37 | 39 | 41 | 42 | 43 | 44 | 50 | 55 |  |  | 56 | 0.842
Existing Bed Level | 0.344 | 0.364 | 0.354 | 1.294 | 1.314 | 0.624 | 0.224 | -0.156 | -0.086 | -0.006 | -0.146 | 0.164 | 0.074 | 0.624 | 1.264 | 1.274 | 0.534 | -0.066 | -0.136 |  |  | 58 | 1.715
| 7: LB; 14: CL; 18: RB |  |  |  | 60 | 2.525
[22 empty] | 65 | 2.535
C/S No. 07 at Ch Km. 1.800
Distance (Meter) | 0 | 6 | 9 | 10 | 12 | 14 | 16 | 20 | 24 | 28 | 32 | 36 | 39 | 41 | 42 | 43 | 45 | 52 | 58
Existing Bed Level | 0.119 | 0.199 | 0.919 | 1.209 | 0.624 | 0.124 | -0.336 | -0.406 | -0.546 | -0.456 | -0.406 | -0.486 | -0.386 | 0.624 | 1.259 | 0.919 | -0.041 | -0.181 | -0.241
|  |  |  | LB | [5 empty] | CL |  |  |  |  | RB
C/S No. 08 at Ch Km. 2.000
Distance (Meter) | 0 | 3 | 4 | 6 | 8 | 12 | 16 | 20 | 22 | 26 | 30 | 32 | 36 | 40 | 44 | 46 | 50
Existing Bed Level | 1.083 | 1.423 | 0.624 | 0.034 | -0.586 | -0.546 | -0.446 | -0.486 | -0.666 | -0.496 | -0.456 | -0.376 | 0.264 | 0.883 | 1.373 | 1.393 | 1.433
|  | LB | [6 empty] | CL | [5 empty] | RB
C/S No. 09 at Ch Km. 2.060
Distance (Meter) | 0 | 4 | 6 | 8 | 10 | 11 | 12 | 15 | 17 | 19 | 21 | 22 | 23 | 24 | 25 | 27 | 29 | 31 | 35 | 38 | 40
Existing Bed Level | 1.545 | 1.685 | 1.735 | 2.695 | 3.015 | 3.715 | 3.145 | 2.025 | 1.035 | 0.125 | -0.925 | -2.085 | -1.755 | -0.995 | -0.435 | 0.915 | 1.885 | 2.535 | 2.535 | 2.645 | 2.785
RB | bar: 7; 15
Rajnagar khal from km 0.000 to km 2.010=2.010 meter
C/S No. 1 at Ch Km. 0.000
Distance (Meter) | 0 | 2 | 4 | 6 | 8 | 9 | 10.5 | 11 | 12 | 13 | 14 | 15 | 16 | 16.5 | 17.5 | 19 | 20 | 21 | 23 | 25 | 27
Existing Bed Level | 0.058 | 0.428 | 1.058 | 1.548 | 2.158 | 3.008 | 2.968 | 2.446 | 1.666 | 1.086 | 1.026 | 1.246 | 1.466 | 2.176 | 2.358 | 2.838 | 2.878 | 2.528 | 1.048 | 0.658 | 0.298
[5 empty] | LB | [6 empty] | CL |  |  |  |  | RB
C/S No. 2 Ch at Km. 0.110
Distance (Meter) | 0 | 2 | 4 | 6 | 8 | 9 | 10.5 | 11 | 12 | 13 | 14 | 15 | 16 | 17 | 18 | 20 | 21.5 | 23.5 | 24.5 | 26.5 | 28.5
Existing Bed Level | -0.351 | 0.149 | 0.529 | 1.059 | 1.859 | 3.109 | 3.069 | 2.446 | 1.666 | 1.046 | 0.986 | 1.346 | 1.556 | 2.096 | 2.459 | 2.909 | 2.939 | 2.349 | 1.649 | 0.759 | 0.489
[6 empty] | LB |  |  |  |  | CL | [5 empty] | RB
C/S No.3 at Ch Km. 0.410 | bar: 20
Distance (Meter) | 0 | 2 | 4 | 6 | 7 | 8 | 9.5 | 10.5 | 11.5 | 12.5 | 13.5 | 14.5 | 15.5 | 16 | 17 | 18 | 19 | 20 | 22 | 24 | 26
Existing Bed Level | -0.361 | 0.399 | 0.769 | 1.379 | 2.099 | 3.349 | 3.279 | 2.446 | 1.676 | 1.016 | 1.016 | 1.776 | 2.166 | 2.446 | 2.729 | 3.149 | 3.189 | 2.549 | 1.179 | 0.709 | 0.299
[6 empty] | LB |  |  |  |  | CL | [5 empty] | RB
C/S No. 04 at Ch Km. 0.710
Distance (Meter) | 0 | 2 | 4 | 6 | 8 | 9 | 10.5 | 11 | 12 | 13 | 14 | 15 | 16 | 17 | 17.5 | 18 | 19 | 21 | 23 | 27 | 30
Existing Bed Level | -0.103 | 0.307 | 1.197 | 1.747 | 2.387 | 3.087 | 3.017 | 2.446 | 1.576 | 0.686 | 0.426 | 0.476 | 0.586 | 1.996 | 2.757 | 2.687 | 1.917 | 0.507 | 0.127 | -0.403 | 0.497
[6 empty] | LB |  |  |  |  | CL |  |  |  | RB
C/S No. 05 at Ch Km. 1.020
Distance (Meter) | 0 | 4 | 8 | 10 | 11 | 12.5 | 13 | 14 | 16 | 17 | 19 | 20 | 21 | 22 | 23 | 23.5 | 24.5 | 26.5 | 28.5 |  |  | 0 | 1.165
Existing Bed Level | 0.838 | 0.738 | 1.118 | 0.958 | 2.938 | 3.038 | 2.446 | 1.626 | -0.134 | -0.374 | 0.266 | 0.866 | 2.106 | 2.768 | 3.098 | 3.108 | 1.688 | 0.778 | 0.518 |  |  | 6 | 0.615
| 9: LB; 13: CL; 18: RB |  |  |  | 12 | 0.075
[22 empty] | 13 | 2.125
C/S No. 06 at Ch Km. 1.320 | [21 empty] | 15 | 2.145
[22 empty] | 16 | 1.485
[22 empty] | 20 | 0.162
[22 empty] | 23 | -0.028
[22 empty] | 27 | -0.158
[22 empty] | 31 | -0.478
[22 empty] | 35 | -0.568
[22 empty] | 39 | -0.688
[22 empty] | 42 | -0.708
[22 empty] | 46 | -0.578
[22 empty] | 49 | -0.378
[22 empty] | 52 | 0.242
Distance (Meter) | 0 | 2 | 4 | 6 | 6.5 | 7 | 8 | 9 | 10 | 11 | 12 | 13 | 14 | 15 | 15.5 | 16 | 17 | 19 | 25 |  |  | 56 | 0.842
Existing Bed Level | 1.346 | 1.396 | 1.396 | 1.956 | 2.446 | 2.457 | 2.547 | 1.466 | 0.366 | -0.754 | -0.754 | -0.554 | 0.596 | 1.796 | 2.446 | 2.547 | 2.687 | 2.837 | 2.827 |  |  | 58 | 1.715
| 8: LB; 14: CL; 25: RB |  |  |  | 60 | 2.525
[22 empty] | 65 | 2.535
C/S No. 07 at Ch Km. 1.410
Distance (Meter) | 0 | 5 | 7 | 10 | 12 | 13 | 15 | 17 | 19 | 21 | 23 | 25 | 27 | 29 | 30 | 32 | 34 | 38 | 40
Existing Bed Level | 2.623 | 2.613 | 2.633 | 2.533 | 2.403 | 2.241 | 1.291 | 0.271 | -0.489 | -0.509 | -0.759 | -0.499 | 0.151 | 1.741 | 2.753 | 2.733 | 1.733 | 1.013 | 1.023
|  |  |  | LB | [6 empty] | CL |  |  |  |  | RB
C/S No. 08 at Ch Km. 1.610
Distance (Meter) | 0 | 3 | 6 | 7 | 7.5 | 9.5 | 10.5 | 12.5 | 14.5 | 16.5 | 18.5 | 19 | 21 | 23 | 25 | 26 | 27 | 27.5 | 29.5 | 32 | 35
Existing Bed Level | 1.071 | 1.081 | 1.361 | 2.061 | 2.571 | 2.651 | 2.241 | 0.701 | -0.089 | -0.559 | -0.379 | -0.379 | -0.089 | 0.021 | 0.691 | 2.241 | 2.341 | 2.781 | 0.591 | -0.189 | -0.399
[6 empty] | LB | [5 empty] | CL | [5 empty] | RB
C/S No. 09 at Ch Km. 1.865
Distance (Meter) | 0 | 3 | 6 | 8 | 8.5 | 10.5 | 11.5 | 13.5 | 15.5 | 17.5 | 19.5 | 21.5 | 23.5 | 25.5 | 26 | 26.5 | 27 | 29 | 32 | 35 | 40
Existing Bed Level | 1.153 | 1.143 | 1.243 | 2.033 | 2.873 | 2.873 | 2.241 | 0.681 | -0.179 | -0.669 | -0.229 | -0.269 | 0.721 | 2.061 | 2.323 | 2.843 | 2.843 | 0.933 | 0.203 | 0.233 | 0.193
[5 empty] | LB |  |  |  |  | CL | [6 empty] | RB
C/S No. 10 at Ch Km. 2.010
Distance (Meter) | 0 | 3 | 6 | 7 | 9 | 11 | 13 | 15 | 16 | 18 | 22 | 24 | 24.5 | 25.5 | 28.5 | 30.5 | 35
Existing Bed Level | 3.58 | 3.68 | 3.22 | 2.897 | 1.587 | 0.887 | 0.447 | 0.447 | 0.447 | 1.137 | 2.147 | 2.517 | 2.897 | 3.37 | 3.53 | 3.52 | 3.53
|  | LB | [6 empty] | CL | [5 empty] | RB
Sallah khal from km 0.000 to km1.150=1150 meter
C/S No. 1 at Ch Km. 0.000
Distance (Meter) | 0 | 3 | 6 | 8 | 9 | 12 | 13 | 16 | 19 | 21 | 24 | 27 | 28 | 33 | 36
Existing Bed Level | 1.66 | 1.63 | 1.42 | 2.12 | 1.39 | 0.46 | -0.67 | -0.58 | -0.62 | -0.45 | 0.36 | 0.27 | 1.65 | 1.64 | 1.67
|  |  |  | LB |  |  |  | CL |  |  |  |  | RB
C/S No. 2 Ch at Km. 0.250
Distance (Meter) | 0 | 2 | 4 | 6 | 8 | 9 | 9.5 | 11.5 | 13.5 | 15.5 | 17.5 | 19.5 | 21 | 21.5 | 22.5 | 24.5 | 26.5 | 28.5 | 32
Existing Bed Level | 0.96 | 0.72 | 0.66 | 0.63 | 1.42 | 1.21 | 1.21 | 1.62 | 0.64 | -0.17 | -0.06 | 1.07 | 2.45 | 1.27 | 1.26 | 0.01 | -0.47 | -0.55 | -0.47
[5 empty] | LB |  |  |  |  | CL |  |  | RB
C/S No.3 at Ch Km. 0.470
Distance (Meter) | 0 | 4 | 7 | 8 | 9 | 10 | 11 | 13 | 14 | 16 | 18 | 21 | 23 | 25 | 26 | 27 | 28 | 30 | 35
Existing Bed Level | 0.171 | 0.201 | 0.331 | 0.821 | 1.461 | 0.626 | 0.316 | 0.126 | 0.086 | -0.024 | 0.036 | 0.126 | 0.326 | 0.626 | 1.231 | 1.271 | 0.611 | 0.161 | 0.151
[5 empty] | LB |  |  |  |  | CL | [5 empty] | RB
C/S No. 04 at Ch Km. 0.770
Distance (Meter) | 0 | 2 | 4 | 6 | 8 | 10 | 13 | 15 | 17 | 18 | 20 | 22 | 23 | 23.5 | 25.5 | 26.5 | 28.5 | 30.5 | 32.5 | 35.5
Existing Bed Level | 0.42 | 0.41 | 0.74 | 1.1 | 2.17 | 1.21 | 1.19 | 1.93 | 0.5 | -0.25 | -0.25 | 0.84 | 1.88 | 2.871 | 2.531 | 1.571 | 1.121 | 1.081 | 1.081 | 1.041
[5 empty] | LB | [5 empty] | CL |  |  |  | RB
C/S No. 05 at Ch Km. 1.070
Distance (Meter) | 0 | 2 | 4 | 6 | 8 | 10 | 12 | 14 | 16 | 18 | 19 | 21 | 23 | 25 | 27 | 28 | 29 | 32 | 35 |  |  | 0 | 1.165
Existing Bed Level | 2.725 | 2.725 | 2.705 | 2.735 | 2.805 | 2.885 | 2.645 | 0.81 | 0.22 | 0.05 | -0.02 | 0.03 | -0.11 | 0.24 | 1.04 | 1.82 | 2.695 | 2.755 | 2.665 |  |  | 6 | 0.615
| 8: LB; 14: CL; 25: RB |  |  |  | 12 | 0.075
[22 empty] | 13 | 2.125
C/S No. 06 at Ch Km. 1.150 | [21 empty] | 15 | 2.145
[22 empty] | 16 | 1.485
[22 empty] | 20 | 0.162
[22 empty] | 23 | -0.028
[22 empty] | 27 | -0.158
[22 empty] | 31 | -0.478
[22 empty] | 35 | -0.568
[22 empty] | 39 | -0.688
[22 empty] | 42 | -0.708
[22 empty] | 46 | -0.578
[22 empty] | 49 | -0.378
[22 empty] | 52 | 0.242
Distance (Meter) | 0 | 3 | 5 | 7 | 8 | 10 | 12 | 14 | 16 | 18 | 20 | 21.5 | 23 | 24 | 25 | 27 | 29 | 31 |  |  |  | 56 | 0.842
Existing Bed Level | 3.766 | 3.626 | 3.696 | 2.636 | -0.045 | -0.795 | -0.335 | -0.825 | -0.165 | -0.255 | -0.505 | 2.735 | 2.925 | 3.946 | 4.026 | 3.176 | 2.746 | 2.526 |  |  |  | 58 | 1.715
| 5: LB; 14: CL; 17: RB |  |  |  | 60 | 2.525
[22 empty] | 65 | 2.535