## index_df
| XsectionNo | chainage | r1 | r2 | c1 | c2 | KhalName | GL | Ivert Level | Retention | Requied_Area
0 | LBL1 | 0 | 21 | 23 | B | T | Labu Hajikhali Khal | 1.5 | -0.35 | 0.6 | 10
1 | LBL2 | 175 | 43 | 45 | B | U | Labu Hajikhali Khal | 1.5 | -0.35 | 0.6 | 10
2 | LBL3 | 320 | 65 | 67 | B | R | Labu Hajikhali Khal | 1.5 | -0.35 | 0.6 | 10
3 | LBL4 | 360 | 86 | 88 | B | U | Labu Hajikhali Khal | 1.5 | -0.35 | 0.6 | 10
4 | LBL5 | 420 | 109 | 111 | B | T | Labu Hajikhali Khal | 1.5 | -0.35 | 0.6 | 10
5 | LBL6 | 520 | 132 | 134 | B | R | Labu Hajikhali Khal | 1.5 | -0.35 | 0.6 | 10
6 | MSK1 | 0 | 157 | 159 | B | U | Mashkhola Khal | 1.5 | -1.4 | 0.6 | 30
7 | MSK2 | 155 | 179 | 181 | B | U | Mashkhola Khal | 1.5 | -1.4 | 0.6 | 30
8 | MSK3 | 360 | 201 | 203 | B | T | Mashkhola Khal | 1.5 | -1.4 | 0.6 | 30
9 | MSK4 | 435 | 222 | 224 | B | O | Mashkhola Khal | 1.5 | -1.4 | 0.6 | 30
10 | NBK1 | 0 | 245 | 247 | B | U | Novabkhali Khal | 1.5 | -0.6 | 0.6 | 20
11 | NBK2 | 220 | 267 | 269 | B | U | Novabkhali Khal | 1.5 | -0.6 | 0.6 | 20
12 | NBK3 | 520 | 289 | 291 | B | V | Novabkhali Khal | 1.5 | -0.6 | 0.6 | 20
13 | NBK4 | 820 | 310 | 312 | B | V | Novabkhali Khal | 1.5 | -0.6 | 0.6 | 20
14 | NBK5 | 1120 | 333 | 335 | B | U | Novabkhali Khal | 1.5 | -0.6 | 0.6 | 20
15 | NBK6 | 1420 | 356 | 358 | B | U | Novabkhali Khal | 1.5 | -0.6 | 0.6 | 20
16 | NBK7 | 1720 | 379 | 381 | B | V | Novabkhali Khal | 1.5 | -0.6 | 0.6 | 20
17 | NBK8 | 2020 | 403 | 405 | B | U | Novabkhali Khal | 1.5 | -0.6 | 0.6 | 20
18 | NBK9 | 2320 | 426 | 428 | B | S | Novabkhali Khal | 1.5 | -0.6 | 0.6 | 20
19 | NBK10 | 2620 | 447 | 449 | B | S | Novabkhali Khal | 1.5 | -0.6 | 0.6 | 20
20 | NBK11 | 2920 | 471 | 473 | B | U | Novabkhali Khal | 1.5 | -0.6 | 0.6 | 20
21 | NBK12 | 3220 | 497 | 499 | B | U | Novabkhali Khal | 1.5 | -0.6 | 0.6 | 20
22 | NBK13 | 3480 | 521 | 523 | B | V | Novabkhali Khal | 1.5 | -0.6 | 0.6 | 20
23 | OMK1 | 0 | 544 | 546 | B | S | Omarkhali Khal | 1.5 | -0.6 | 0.6 | 20
24 | OMK2 | 200 | 566 | 568 | B | S | Omarkhali Khal | 1.5 | -0.6 | 0.6 | 20
25 | OMK3 | 500 | 588 | 590 | B | T | Omarkhali Khal | 1.5 | -0.6 | 0.6 | 20
26 | OMK4 | 800 | 609 | 611 | B | U | Omarkhali Khal | 1.5 | -0.6 | 0.6 | 20
27 | OMK5 | 1100 | 632 | 634 | B | T | Omarkhali Khal | 1.5 | -0.6 | 0.6 | 20
28 | OMK6 | 1400 | 655 | 657 | B | T | Omarkhali Khal | 1.5 | -0.6 | 0.6 | 20
29 | OMK7 | 1800 | 678 | 680 | B | T | Omarkhali Khal | 1.5 | -0.6 | 0.6 | 20
30 | OMK8 | 2000 | 702 | 704 | B | R | Omarkhali Khal | 1.5 | -0.6 | 0.6 | 20
31 | OMK9 | 2060 | 725 | 727 | B | V | Omarkhali Khal | 1.5 | -0.6 | 0.6 | 20
32 | RNK1 | 0 | 749 | 751 | B | V | Rajnagar Khal | 1.5 | -0.7 | 0.6 | 30
33 | RNK2 | 110 | 771 | 773 | B | V | Rajnagar Khal | 1.5 | -0.7 | 0.6 | 30
34 | RNK3 | 410 | 793 | 795 | B | V | Rajnagar Khal | 1.5 | -0.7 | 0.6 | 30
35 | RNK4 | 710 | 814 | 816 | B | V | Rajnagar Khal | 1.5 | -0.7 | 0.6 | 30
36 | RNK5 | 1020 | 837 | 839 | B | T | Rajnagar Khal | 1.5 | -0.7 | 0.6 | 30
37 | RNK6 | 1320 | 860 | 862 | B | T | Rajnagar Khal | 1.5 | -0.7 | 0.6 | 30
38 | RNK7 | 1410 | 883 | 885 | B | T | Rajnagar Khal | 1.5 | -0.7 | 0.6 | 30
39 | RNK8 | 1610 | 907 | 909 | B | V | Rajnagar Khal | 1.5 | -0.7 | 0.6 | 30
40 | RNK9 | 1865 | 930 | 932 | B | V | Rajnagar Khal | 1.5 | -0.7 | 0.6 | 30
41 | RNK10 | 2010 | 951 | 953 | B | R | Rajnagar Khal | 1.5 | -0.7 | 0.6 | 30
42 | SLK1 | 0 | 975 | 977 | B | P | Sallah Khal | 1.5 | -1.11 | 0.6 | 6
43 | SLK2 | 250 | 997 | 999 | B | T | Sallah Khal | 1.5 | -1.11 | 0.6 | 6
44 | SLK3 | 470 | 1019 | 1021 | B | T | Sallah Khal | 1.5 | -1.11 | 0.6 | 6
45 | SLK4 | 770 | 1040 | 1042 | B | U | Sallah Khal | 1.5 | -1.11 | 0.6 | 6
46 | SLK5 | 1070 | 1063 | 1065 | B | T | Sallah Khal | 1.5 | -1.11 | 0.6 | 6
47 | SLK6 | 1150 | 1086 | 1088 | B | S | Sallah Khal | 1.5 | -1.11 | 0.6 | 6

## Combined
| Section No | Chainage (m) | Distance (m) | RL (m) | Remarks
0 | LBL1 | 0 | 0 | 0.249
1 | LBL1 | 0 | 2 | 0.528
2 | LBL1 | 0 | 4 | 2.328 | LB
3 | LBL1 | 0 | 5.5 | 1.652
4 | LBL1 | 0 | 6.5 | 1.414
5 | LBL1 | 0 | 8.5 | 0.744
6 | LBL1 | 0 | 10.5 | 0.124
7 | LBL1 | 0 | 12.5 | 0.264
8 | LBL1 | 0 | 16.5 | 0.194
9 | LBL1 | 0 | 18.5 | 0.164
10 | LBL1 | 0 | 20.5 | 0.174 | CL
11 | LBL1 | 0 | 22.5 | 0.074
12 | LBL1 | 0 | 24.5 | 0.224
13 | LBL1 | 0 | 26.5 | 0.094
14 | LBL1 | 0 | 28.5 | 0.004
15 | LBL1 | 0 | 30.5 | 0.004
16 | LBL1 | 0 | 31 | 2.294 | RB
17 | LBL1 | 0 | 34 | 2.324
18 | LBL1 | 0 | 37 | 2.334
19 | LBL2 | 175 | 0 | 0.692
20 | LBL2 | 175 | 3 | 0.582
21 | LBL2 | 175 | 6 | 0.492
22 | LBL2 | 175 | 9 | 0.732
23 | LBL2 | 175 | 9.5 | 1.742 | LB
24 | LBL2 | 175 | 10 | 1.712
25 | LBL2 | 175 | 12 | 0.594
26 | LBL2 | 175 | 14 | 0.474
27 | LBL2 | 175 | 15 | 0.414
28 | LBL2 | 175 | 16 | 0.384 | CL
29 | LBL2 | 175 | 17 | 0.424
30 | LBL2 | 175 | 19 | 0.404
31 | LBL2 | 175 | 20 | 0.344
32 | LBL2 | 175 | 21 | 0.924
33 | LBL2 | 175 | 21.5 | 1.652
34 | LBL2 | 175 | 22 | 1.642 | RB
35 | LBL2 | 175 | 23 | 0.462
36 | LBL2 | 175 | 27 | 0.492
37 | LBL2 | 175 | 32 | 0.612
38 | LBL2 | 175 | 35 | 0.582
39 | LBL3 | 320 | 0 | 0.118
40 | LBL3 | 320 | 2 | 0.028
41 | LBL3 | 320 | 4 | -0.012
42 | LBL3 | 320 | 6 | 0.078
43 | LBL3 | 320 | 7 | 1.882 | LB
44 | LBL3 | 320 | 9 | -0.052
45 | LBL3 | 320 | 11 | -0.012
46 | LBL3 | 320 | 12 | -0.052
47 | LBL3 | 320 | 14 | 0.008 | CL
48 | LBL3 | 320 | 16 | -0.052
49 | LBL3 | 320 | 18 | 0.078
50 | LBL3 | 320 | 18.5 | 1.678
51 | LBL3 | 320 | 19 | 1.672 | RB
52 | LBL3 | 320 | 21 | -0.112
53 | LBL3 | 320 | 23 | -0.032
54 | LBL3 | 320 | 25 | 0.048
55 | LBL3 | 320 | 27 | 0.208
56 | LBL4 | 360 | 0 | 0.822
57 | LBL4 | 360 | 3 | 0.862
58 | LBL4 | 360 | 9 | 0.792
59 | LBL4 | 360 | 11 | 1.202
60 | LBL4 | 360 | 11.2 | 1.562 | LB
61 | LBL4 | 360 | 11.7 | 1.522
62 | LBL4 | 360 | 13 | 0.732
63 | LBL4 | 360 | 15 | 0.722
64 | LBL4 | 360 | 16 | 0.682
65 | LBL4 | 360 | 17 | 0.662
66 | LBL4 | 360 | 18 | 0.662 | CL
67 | LBL4 | 360 | 20 | 0.582
68 | LBL4 | 360 | 21 | 0.682
69 | LBL4 | 360 | 22 | 1.072
70 | LBL4 | 360 | 22.2 | 1.652
71 | LBL4 | 360 | 22.7 | 1.662 | RB
72 | LBL4 | 360 | 24 | 0.522
73 | LBL4 | 360 | 27 | 0.422
74 | LBL4 | 360 | 33 | 0.502
75 | LBL4 | 360 | 36 | 0.512
76 | LBL5 | 420 | 0 | 1.332
77 | LBL5 | 420 | 6 | 1.332
78 | LBL5 | 420 | 12 | 1.512
79 | LBL5 | 420 | 14 | 1.412
80 | LBL5 | 420 | 14.5 | 1.862 | LB
81 | LBL5 | 420 | 16 | 1.722
82 | LBL5 | 420 | 16.5 | 1.202
83 | LBL5 | 420 | 18.5 | 0.982
84 | LBL5 | 420 | 22.5 | 0.902
85 | LBL5 | 420 | 26.5 | 0.912 | CL
86 | LBL5 | 420 | 30.5 | 0.942
87 | LBL5 | 420 | 32.5 | 0.842
88 | LBL5 | 420 | 33.5 | 1.162
89 | LBL5 | 420 | 34 | 1.672
90 | LBL5 | 420 | 34.5 | 1.642 | RB
91 | LBL5 | 420 | 35.5 | 0.702
92 | LBL5 | 420 | 41.5 | 0.732
93 | LBL5 | 420 | 44.5 | 0.712
94 | LBL5 | 420 | 47.5 | 0.762
95 | LBL6 | 520 | 0 | 3.584 | LB
96 | LBL6 | 520 | 2 | 2.334
97 | LBL6 | 520 | 4 | 2.124
98 | LBL6 | 520 | 6 | 1.764
99 | LBL6 | 520 | 8 | 1.354
100 | LBL6 | 520 | 10 | 0.694
101 | LBL6 | 520 | 12 | 1.334
102 | LBL6 | 520 | 14 | -0.386 | CL
103 | LBL6 | 520 | 16 | 0.204
104 | LBL6 | 520 | 18 | 0.644
105 | LBL6 | 520 | 20 | 1.024
106 | LBL6 | 520 | 22 | 1.324
107 | LBL6 | 520 | 24 | 1.684
108 | LBL6 | 520 | 26 | 1.984
109 | LBL6 | 520 | 28 | 2.274
110 | LBL6 | 520 | 30 | 2.464 | RB
111 | LBL6 | 520 | 32 | 2.414
112 | MSK1 | 0 | 0 | 0.69
113 | MSK1 | 0 | 3 | 0.11
114 | MSK1 | 0 | 6 | 0.86
115 | MSK1 | 0 | 7 | 0.82
116 | MSK1 | 0 | 7.5 | 2.41 | LB
117 | MSK1 | 0 | 8 | 2.746
118 | MSK1 | 0 | 10 | 2.696
119 | MSK1 | 0 | 11 | 1.286
120 | MSK1 | 0 | 13 | 0.896
121 | MSK1 | 0 | 14 | 0.706 | CL
122 | MSK1 | 0 | 16 | 0.796
123 | MSK1 | 0 | 18 | 1.446
124 | MSK1 | 0 | 19 | 2.406
125 | MSK1 | 0 | 19.5 | 2.306 | RB
126 | MSK1 | 0 | 21 | 1.766
127 | MSK1 | 0 | 23 | 0.386
128 | MSK1 | 0 | 25 | 0.446
129 | MSK1 | 0 | 27 | 0.936
130 | MSK1 | 0 | 30 | 0.936
131 | MSK1 | 0 | 35 | 0.946
132 | MSK2 | 155 | 0 | 1.032
133 | MSK2 | 155 | 2 | 1.002
134 | MSK2 | 155 | 4 | 0.932
135 | MSK2 | 155 | 6 | 1.012
136 | MSK2 | 155 | 8.5 | 1.472
137 | MSK2 | 155 | 9.5 | 2.422 | LB
138 | MSK2 | 155 | 10.5 | 2.477
139 | MSK2 | 155 | 12 | 2.417
140 | MSK2 | 155 | 13 | 1.306
141 | MSK2 | 155 | 15 | 0.876 | CL
142 | MSK2 | 155 | 16 | 0.936
143 | MSK2 | 155 | 17 | 1.486
144 | MSK2 | 155 | 18 | 2.306 | RB
145 | MSK2 | 155 | 18.5 | 2.286
146 | MSK2 | 155 | 19 | 1.646
147 | MSK2 | 155 | 21 | 0.866
148 | MSK2 | 155 | 23 | 0.926
149 | MSK2 | 155 | 25 | 0.876
150 | MSK2 | 155 | 28 | 0.806
151 | MSK2 | 155 | 30 | 0.816
152 | MSK3 | 360 | 0 | 1.126
153 | MSK3 | 360 | 4 | 1.026
154 | MSK3 | 360 | 6 | 1.216
155 | MSK3 | 360 | 7.5 | 2.086
156 | MSK3 | 360 | 8.5 | 3.393 | LB
157 | MSK3 | 360 | 11.5 | 3.273
158 | MSK3 | 360 | 13 | 2.406
159 | MSK3 | 360 | 14 | 1.856
160 | MSK3 | 360 | 16 | 0.506
161 | MSK3 | 360 | 17 | 0.496 | CL
162 | MSK3 | 360 | 19 | 0.696
163 | MSK3 | 360 | 21 | 1.896
164 | MSK3 | 360 | 21.5 | 2.393
165 | MSK3 | 360 | 24.5 | 2.723 | RB
166 | MSK3 | 360 | 25 | 2.398
167 | MSK3 | 360 | 27 | 0.128
168 | MSK3 | 360 | 29 | 0.268
169 | MSK3 | 360 | 31 | 1.178
170 | MSK3 | 360 | 33 | 2.158
171 | MSK4 | 435 | 0 | 3.763
172 | MSK4 | 435 | 5 | 3.753
173 | MSK4 | 435 | 7 | 3.673 | LB
174 | MSK4 | 435 | 10.5 | 3.413
175 | MSK4 | 435 | 12.5 | 3.313
176 | MSK4 | 435 | 14.5 | 0.433
177 | MSK4 | 435 | 16 | 0.223 | CL
178 | MSK4 | 435 | 18 | 0.833
179 | MSK4 | 435 | 20 | 2.233
180 | MSK4 | 435 | 22 | 3.053
181 | MSK4 | 435 | 23 | 3.983
182 | MSK4 | 435 | 25 | 3.813 | RB
183 | MSK4 | 435 | 27 | 3.603
184 | MSK4 | 435 | 29 | 3.593
185 | NBK1 | 0 | 0 | -0.218
186 | NBK1 | 0 | 2 | -0.278
187 | NBK1 | 0 | 6 | 0.022
188 | NBK1 | 0 | 8 | 0.332
189 | NBK1 | 0 | 10 | 0.782
190 | NBK1 | 0 | 11 | 1.282 | LB
191 | NBK1 | 0 | 12 | 0.842
192 | NBK1 | 0 | 13 | 0.192
193 | NBK1 | 0 | 14 | -0.288
194 | NBK1 | 0 | 16 | -0.438 | CL
195 | NBK1 | 0 | 18 | -0.268
196 | NBK1 | 0 | 20 | -0.348
197 | NBK1 | 0 | 24 | -0.068
198 | NBK1 | 0 | 28 | -0.058
199 | NBK1 | 0 | 30 | 0.232
200 | NBK1 | 0 | 32 | 0.832 | RB
201 | NBK1 | 0 | 34 | 0.612
202 | NBK1 | 0 | 38 | -0.068
203 | NBK1 | 0 | 41 | -0.008
204 | NBK1 | 0 | 46 | 0.082
205 | NBK2 | 220 | 0 | 0.242
206 | NBK2 | 220 | 4 | 0.192
207 | NBK2 | 220 | 8 | 0.282
208 | NBK2 | 220 | 10 | 0.582
209 | NBK2 | 220 | 11 | 1.282 | LB
210 | NBK2 | 220 | 12 | 0.942
211 | NBK2 | 220 | 14 | 0.332
212 | NBK2 | 220 | 16 | 0.282
213 | NBK2 | 220 | 18 | 0.232
214 | NBK2 | 220 | 20 | -0.318
215 | NBK2 | 220 | 24 | -0.268 | CL
216 | NBK2 | 220 | 26 | -0.068
217 | NBK2 | 220 | 28 | 0.382
218 | NBK2 | 220 | 30 | 0.462
219 | NBK2 | 220 | 32 | 0.662
220 | NBK2 | 220 | 34 | 0.782 | RB
221 | NBK2 | 220 | 37 | 0.712
222 | NBK2 | 220 | 39 | -0.118
223 | NBK2 | 220 | 42 | -0.218
224 | NBK2 | 220 | 46 | -0.118
225 | NBK3 | 520 | 0 | 0.212
226 | NBK3 | 520 | 4 | 0.232
227 | NBK3 | 520 | 8 | 0.082
228 | NBK3 | 520 | 10 | 0.462
229 | NBK3 | 520 | 11 | 1.012 | LB
230 | NBK3 | 520 | 12 | 0.782
231 | NBK3 | 520 | 13 | 0.132
232 | NBK3 | 520 | 15 | -0.368
233 | NBK3 | 520 | 17 | -0.668
234 | NBK3 | 520 | 19 | -0.718
235 | NBK3 | 520 | 21 | -0.668 | CL
236 | NBK3 | 520 | 23 | -0.318
237 | NBK3 | 520 | 25 | -0.118
238 | NBK3 | 520 | 29 | 0.172
239 | NBK3 | 520 | 31 | 0.632
240 | NBK3 | 520 | 32 | 1.032 | RB
241 | NBK3 | 520 | 33 | 0.512
242 | NBK3 | 520 | 35 | 0.082
243 | NBK3 | 520 | 37 | 0.032
244 | NBK3 | 520 | 39 | 0.482
245 | NBK3 | 520 | 44 | 0.162
246 | NBK4 | 820 | 0 | 0.282
247 | NBK4 | 820 | 4 | 0.132
248 | NBK4 | 820 | 8 | 0.682
249 | NBK4 | 820 | 10 | 0.822 | LB
250 | NBK4 | 820 | 11 | 0.162
251 | NBK4 | 820 | 14 | -0.158
252 | NBK4 | 820 | 17 | -0.158
253 | NBK4 | 820 | 21 | -0.318
254 | NBK4 | 820 | 25 | -0.198
255 | NBK4 | 820 | 29 | -0.218 | CL
256 | NBK4 | 820 | 33 | -0.218
257 | NBK4 | 820 | 37 | -0.218
258 | NBK4 | 820 | 41 | -0.168
259 | NBK4 | 820 | 45 | -0.168
260 | NBK4 | 820 | 47 | -0.188
261 | NBK4 | 820 | 51 | 0.072
262 | NBK4 | 820 | 53 | 0.452
263 | NBK4 | 820 | 55 | 0.912 | RB
264 | NBK4 | 820 | 56 | -0.328
265 | NBK4 | 820 | 57 | -0.068
266 | NBK4 | 820 | 60 | -0.218
267 | NBK5 | 1120 | 0 | 0.282
268 | NBK5 | 1120 | 4 | 0.132
269 | NBK5 | 1120 | 8 | 0.082
270 | NBK5 | 1120 | 11 | 0.312
271 | NBK5 | 1120 | 12 | 0.882
272 | NBK5 | 1120 | 12.5 | 1.092 | LB
273 | NBK5 | 1120 | 13 | 1.092
274 | NBK5 | 1120 | 14 | 0.462
275 | NBK5 | 1120 | 16 | 0.062
276 | NBK5 | 1120 | 18 | -0.068
277 | NBK5 | 1120 | 22 | -0.268 | CL
278 | NBK5 | 1120 | 24 | -0.218
279 | NBK5 | 1120 | 28 | -0.268
280 | NBK5 | 1120 | 32 | -0.168
281 | NBK5 | 1120 | 34 | 0.032
282 | NBK5 | 1120 | 36 | 0.682
283 | NBK5 | 1120 | 37 | 1.282 | RB
284 | NBK5 | 1120 | 39 | 0.812
285 | NBK5 | 1120 | 41 | 0.252
286 | NBK5 | 1120 | 45 | 0.232
287 | NBK6 | 1420 | 0 | -0.118
288 | NBK6 | 1420 | 4 | 0.572
289 | NBK6 | 1420 | 6 | 1.082
290 | NBK6 | 1420 | 9 | 0.082
291 | NBK6 | 1420 | 10 | 1.282 | LB
292 | NBK6 | 1420 | 10.5 | 1.182
293 | NBK6 | 1420 | 12 | 0.582
294 | NBK6 | 1420 | 14 | -0.118
295 | NBK6 | 1420 | 16 | -0.318
296 | NBK6 | 1420 | 20 | -0.188
297 | NBK6 | 1420 | 22 | -0.138
298 | NBK6 | 1420 | 26 | -0.218 | CL
299 | NBK6 | 1420 | 30 | -0.268
300 | NBK6 | 1420 | 32 | 0.292
301 | NBK6 | 1420 | 35 | 1.082
302 | NBK6 | 1420 | 36 | 1.282 | RB
303 | NBK6 | 1420 | 38 | 0.082
304 | NBK6 | 1420 | 40 | 0.112
305 | NBK6 | 1420 | 45 | 0.162
306 | NBK6 | 1420 | 48 | 0.162
307 | NBK7 | 1720 | 0 | 0.262
308 | NBK7 | 1720 | 4 | 0.132
309 | NBK7 | 1720 | 8 | 0.832
310 | NBK7 | 1720 | 10 | 1.082
311 | NBK7 | 1720 | 11 | 1.282 | LB
312 | NBK7 | 1720 | 12 | 0.832
313 | NBK7 | 1720 | 14 | 0.382
314 | NBK7 | 1720 | 16 | 0.032
315 | NBK7 | 1720 | 20 | 0.082
316 | NBK7 | 1720 | 23 | 0.112
317 | NBK7 | 1720 | 25 | 0.082
318 | NBK7 | 1720 | 27 | 0.082 | CL
319 | NBK7 | 1720 | 30 | -0.218
320 | NBK7 | 1720 | 33 | 0.842
321 | NBK7 | 1720 | 34 | 1.282 | RB
322 | NBK7 | 1720 | 35 | 0.782
323 | NBK7 | 1720 | 37 | 0.382
324 | NBK7 | 1720 | 39 | -0.018
325 | NBK7 | 1720 | 41 | -0.118
326 | NBK7 | 1720 | 44 | 0.092
327 | NBK7 | 1720 | 48 | 0.062
328 | NBK8 | 2020 | 0 | 0.022
329 | NBK8 | 2020 | 4 | -0.018
330 | NBK8 | 2020 | 8 | 0.392
331 | NBK8 | 2020 | 10 | 0.882
332 | NBK8 | 2020 | 11 | 1.282
333 | NBK8 | 2020 | 12 | 0.842 | LB
334 | NBK8 | 2020 | 14 | 0.152
335 | NBK8 | 2020 | 16 | 0.282
336 | NBK8 | 2020 | 20 | 0.232
337 | NBK8 | 2020 | 24 | 0.402
338 | NBK8 | 2020 | 26 | 0.332
339 | NBK8 | 2020 | 28 | 0.362
340 | NBK8 | 2020 | 30 | 0.032 | CL
341 | NBK8 | 2020 | 32 | 0.432
342 | NBK8 | 2020 | 34 | 0.982
343 | NBK8 | 2020 | 36 | 0.882 | RB
344 | NBK8 | 2020 | 38 | 0.082
345 | NBK8 | 2020 | 40 | -0.018
346 | NBK8 | 2020 | 42 | -0.118
347 | NBK8 | 2020 | 44 | -0.168
348 | NBK9 | 2320 | 0 | 0.239
349 | NBK9 | 2320 | 4 | 0.109
350 | NBK9 | 2320 | 8 | 0.379
351 | NBK9 | 2320 | 10 | 1.029
352 | NBK9 | 2320 | 12 | 1.159 | LB
353 | NBK9 | 2320 | 14 | 0.551
354 | NBK9 | 2320 | 18 | 0.691
355 | NBK9 | 2320 | 22 | 0.821
356 | NBK9 | 2320 | 24 | 0.521
357 | NBK9 | 2320 | 28 | -0.149 | CL
358 | NBK9 | 2320 | 30 | -0.169
359 | NBK9 | 2320 | 32 | 0.271
360 | NBK9 | 2320 | 34 | 0.791
361 | NBK9 | 2320 | 36 | 0.991
362 | NBK9 | 2320 | 38 | 0.551
363 | NBK9 | 2320 | 40 | 1.091 | RB
364 | NBK9 | 2320 | 42 | 0.851
365 | NBK9 | 2320 | 45 | 0.291
366 | NBK10 | 2620 | 0 | 0.542
367 | NBK10 | 2620 | 2 | 0.752
368 | NBK10 | 2620 | 4 | 0.722
369 | NBK10 | 2620 | 6 | 0.882
370 | NBK10 | 2620 | 8 | 1.122 | LB
371 | NBK10 | 2620 | 10 | 1.172
372 | NBK10 | 2620 | 12 | 1.132
373 | NBK10 | 2620 | 14 | 1.042
374 | NBK10 | 2620 | 17 | 0.902
375 | NBK10 | 2620 | 19 | 0.842
376 | NBK10 | 2620 | 20 | 0.082 | CL
377 | NBK10 | 2620 | 21 | -0.258
378 | NBK10 | 2620 | 23 | -0.318
379 | NBK10 | 2620 | 25 | -0.158
380 | NBK10 | 2620 | 28 | 0.582
381 | NBK10 | 2620 | 32 | 0.962 | RB
382 | NBK10 | 2620 | 35 | 0.122
383 | NBK10 | 2620 | 38 | -0.068
384 | NBK11 | 2920 | 0 | 0.458
385 | NBK11 | 2920 | 4 | 0.508
386 | NBK11 | 2920 | 8 | 0.808
387 | NBK11 | 2920 | 10 | 0.898
388 | NBK11 | 2920 | 11.5 | 1.368
389 | NBK11 | 2920 | 13 | 2.068 | LB
390 | NBK11 | 2920 | 15 | 1.528
391 | NBK11 | 2920 | 17 | 1.282
392 | NBK11 | 2920 | 19 | 0.632
393 | NBK11 | 2920 | 21 | -0.048
394 | NBK11 | 2920 | 23 | -0.158 | CL
395 | NBK11 | 2920 | 25 | -0.038
396 | NBK11 | 2920 | 27.5 | 0.732
397 | NBK11 | 2920 | 28 | 1.122
398 | NBK11 | 2920 | 29 | 1.288
399 | NBK11 | 2920 | 30 | 1.358
400 | NBK11 | 2920 | 32 | 1.358 | RB
401 | NBK11 | 2920 | 34 | 0.708
402 | NBK11 | 2920 | 36 | 0.718
403 | NBK11 | 2920 | 38 | 0.708
404 | NBK12 | 3220 | 0 | 0.033
405 | NBK12 | 3220 | 4 | 0.163
406 | NBK12 | 3220 | 8 | 0.093
407 | NBK12 | 3220 | 10 | 0.063
408 | NBK12 | 3220 | 12 | 0.853
409 | NBK12 | 3220 | 13 | 1.382 | LB
410 | NBK12 | 3220 | 14 | 1.502
411 | NBK12 | 3220 | 16 | 1.282
412 | NBK12 | 3220 | 18 | 0.482
413 | NBK12 | 3220 | 20 | -0.188
414 | NBK12 | 3220 | 22 | -0.128 | CL
415 | NBK12 | 3220 | 24 | 0.282
416 | NBK12 | 3220 | 26 | 0.482
417 | NBK12 | 3220 | 30 | 0.882
418 | NBK12 | 3220 | 31 | 1.282
419 | NBK12 | 3220 | 31.5 | 1.482 | RB
420 | NBK12 | 3220 | 32 | 1.302
421 | NBK12 | 3220 | 33 | 0.762
422 | NBK12 | 3220 | 37 | 0.432
423 | NBK12 | 3220 | 41 | 0.482
424 | NBK13 | 3480 | 0 | 2.9
425 | NBK13 | 3480 | 4 | 2.95
426 | NBK13 | 3480 | 6 | 2.94
427 | NBK13 | 3480 | 8 | 2.96 | LB
428 | NBK13 | 3480 | 10 | 3.21
429 | NBK13 | 3480 | 12 | 0.484
430 | NBK13 | 3480 | 14 | -0.066
431 | NBK13 | 3480 | 16 | -0.321
432 | NBK13 | 3480 | 18 | -0.251
433 | NBK13 | 3480 | 20 | -1.271
434 | NBK13 | 3480 | 22 | -2.071 | CL
435 | NBK13 | 3480 | 24 | -0.321
436 | NBK13 | 3480 | 26 | 0.074
437 | NBK13 | 3480 | 28 | 0.724
438 | NBK13 | 3480 | 30 | 1.314
439 | NBK13 | 3480 | 32 | 2.324
440 | NBK13 | 3480 | 34 | 2.504 | RB
441 | NBK13 | 3480 | 36 | 2.384
442 | NBK13 | 3480 | 38 | 2.024
443 | NBK13 | 3480 | 40 | 2.054
444 | NBK13 | 3480 | 45 | 1.944
445 | OMK1 | 0 | 0 | -0.164
446 | OMK1 | 0 | 5 | -0.154
447 | OMK1 | 0 | 6 | -0.144
448 | OMK1 | 0 | 7 | 0.696
449 | OMK1 | 0 | 8 | 1.146 | LB
450 | OMK1 | 0 | 9 | 0.626
451 | OMK1 | 0 | 10 | -0.104
452 | OMK1 | 0 | 11 | -0.124
453 | OMK1 | 0 | 12 | -0.194
454 | OMK1 | 0 | 13 | -0.274 | CL
455 | OMK1 | 0 | 14 | -0.104
456 | OMK1 | 0 | 15 | -0.004
457 | OMK1 | 0 | 16 | 0.709
458 | OMK1 | 0 | 16.5 | 1.006 | RB
459 | OMK1 | 0 | 17 | 0.296
460 | OMK1 | 0 | 18 | 0.236
461 | OMK1 | 0 | 20 | 0.226
462 | OMK1 | 0 | 25 | 0.176
463 | OMK2 | 200 | 0 | 0.043
464 | OMK2 | 200 | 5 | 0.053
465 | OMK2 | 200 | 8 | 0.003
466 | OMK2 | 200 | 10 | 0.913
467 | OMK2 | 200 | 11 | 1.493 | LB
468 | OMK2 | 200 | 12 | 0.626
469 | OMK2 | 200 | 13 | 0.124
470 | OMK2 | 200 | 14 | -0.176
471 | OMK2 | 200 | 16 | -0.136
472 | OMK2 | 200 | 18 | -0.106
473 | OMK2 | 200 | 20 | -0.146 | CL
474 | OMK2 | 200 | 22 | -0.126
475 | OMK2 | 200 | 24 | 0.626
476 | OMK2 | 200 | 25 | 1.343 | RB
477 | OMK2 | 200 | 26 | 0.853
478 | OMK2 | 200 | 28 | 0.633
479 | OMK2 | 200 | 30 | 0.583
480 | OMK2 | 200 | 35 | 0.523
481 | OMK3 | 500 | 0 | 0.171
482 | OMK3 | 500 | 4 | 0.201
483 | OMK3 | 500 | 7 | 0.331
484 | OMK3 | 500 | 8 | 0.821
485 | OMK3 | 500 | 9 | 1.461 | LB
486 | OMK3 | 500 | 10 | 0.626
487 | OMK3 | 500 | 11 | 0.316
488 | OMK3 | 500 | 13 | 0.126
489 | OMK3 | 500 | 14 | 0.086
490 | OMK3 | 500 | 16 | -0.024 | CL
491 | OMK3 | 500 | 18 | 0.036
492 | OMK3 | 500 | 21 | 0.126
493 | OMK3 | 500 | 23 | 0.326
494 | OMK3 | 500 | 25 | 0.626
495 | OMK3 | 500 | 26 | 1.231
496 | OMK3 | 500 | 27 | 1.271 | RB
497 | OMK3 | 500 | 28 | 0.611
498 | OMK3 | 500 | 30 | 0.161
499 | OMK3 | 500 | 35 | 0.151
500 | OMK4 | 800 | 0 | 0.223
501 | OMK4 | 800 | 5 | 0.233
502 | OMK4 | 800 | 8 | 0.233
503 | OMK4 | 800 | 10 | 0.793
504 | OMK4 | 800 | 11 | 1.433 | LB
505 | OMK4 | 800 | 12 | 0.626
506 | OMK4 | 800 | 13 | 0.046
507 | OMK4 | 800 | 15 | 0.026
508 | OMK4 | 800 | 17 | 0.046
509 | OMK4 | 800 | 19 | -0.014
510 | OMK4 | 800 | 20 | -0.014
511 | OMK4 | 800 | 23 | -0.074 | CL
512 | OMK4 | 800 | 25 | 0.026
513 | OMK4 | 800 | 27 | 0.626
514 | OMK4 | 800 | 28 | 1.313
515 | OMK4 | 800 | 29 | 1.323 | RB
516 | OMK4 | 800 | 30 | 0.823
517 | OMK4 | 800 | 32 | 0.163
518 | OMK4 | 800 | 38 | 0.113
519 | OMK4 | 800 | 40 | 0.133
520 | OMK5 | 1100 | 0 | 0.194
521 | OMK5 | 1100 | 5 | 0.214
522 | OMK5 | 1100 | 8 | 0.144
523 | OMK5 | 1100 | 9 | 0.944
524 | OMK5 | 1100 | 10 | 1.214 | LB
525 | OMK5 | 1100 | 11 | 1.234
526 | OMK5 | 1100 | 12 | 0.626
527 | OMK5 | 1100 | 13 | 0.046
528 | OMK5 | 1100 | 17 | -0.094
529 | OMK5 | 1100 | 20 | -0.144 | CL
530 | OMK5 | 1100 | 23 | -0.124
531 | OMK5 | 1100 | 25 | -0.074
532 | OMK5 | 1100 | 28 | -0.004
533 | OMK5 | 1100 | 32 | 0.316
534 | OMK5 | 1100 | 34 | 0.626
535 | OMK5 | 1100 | 35 | 1.414 | RB
536 | OMK5 | 1100 | 36 | 0.654
537 | OMK5 | 1100 | 39 | 0.114
538 | OMK5 | 1100 | 42 | 0.054
539 | OMK6 | 1400 | 0 | 0.344
540 | OMK6 | 1400 | 4 | 0.364
541 | OMK6 | 1400 | 8 | 0.354
542 | OMK6 | 1400 | 10 | 1.294 | LB
543 | OMK6 | 1400 | 11 | 1.314
544 | OMK6 | 1400 | 12 | 0.624
545 | OMK6 | 1400 | 14 | 0.224
546 | OMK6 | 1400 | 19 | -0.156
547 | OMK6 | 1400 | 25 | -0.086
548 | OMK6 | 1400 | 31 | -0.006
549 | OMK6 | 1400 | 33 | -0.146 | CL
550 | OMK6 | 1400 | 37 | 0.164
551 | OMK6 | 1400 | 39 | 0.074
552 | OMK6 | 1400 | 41 | 0.624
553 | OMK6 | 1400 | 42 | 1.264
554 | OMK6 | 1400 | 43 | 1.274 | RB
555 | OMK6 | 1400 | 44 | 0.534
556 | OMK6 | 1400 | 50 | -0.066
557 | OMK6 | 1400 | 55 | -0.136
558 | OMK7 | 1800 | 0 | 0.119
559 | OMK7 | 1800 | 6 | 0.199
560 | OMK7 | 1800 | 9 | 0.919
561 | OMK7 | 1800 | 10 | 1.209 | LB
562 | OMK7 | 1800 | 12 | 0.624
563 | OMK7 | 1800 | 14 | 0.124
564 | OMK7 | 1800 | 16 | -0.336
565 | OMK7 | 1800 | 20 | -0.406
566 | OMK7 | 1800 | 24 | -0.546
567 | OMK7 | 1800 | 28 | -0.456 | CL
568 | OMK7 | 1800 | 32 | -0.406
569 | OMK7 | 1800 | 36 | -0.486
570 | OMK7 | 1800 | 39 | -0.386
571 | OMK7 | 1800 | 41 | 0.624
572 | OMK7 | 1800 | 42 | 1.259 | RB
573 | OMK7 | 1800 | 43 | 0.919
574 | OMK7 | 1800 | 45 | -0.041
575 | OMK7 | 1800 | 52 | -0.181
576 | OMK7 | 1800 | 58 | -0.241
577 | OMK8 | 2000 | 0 | 1.083
578 | OMK8 | 2000 | 3 | 1.423 | LB
579 | OMK8 | 2000 | 4 | 0.624
580 | OMK8 | 2000 | 6 | 0.034
581 | OMK8 | 2000 | 8 | -0.586
582 | OMK8 | 2000 | 12 | -0.546
583 | OMK8 | 2000 | 16 | -0.446
584 | OMK8 | 2000 | 20 | -0.486
585 | OMK8 | 2000 | 22 | -0.666 | CL
586 | OMK8 | 2000 | 26 | -0.496
587 | OMK8 | 2000 | 30 | -0.456
588 | OMK8 | 2000 | 32 | -0.376
589 | OMK8 | 2000 | 36 | 0.264
590 | OMK8 | 2000 | 40 | 0.883
591 | OMK8 | 2000 | 44 | 1.373 | RB
592 | OMK8 | 2000 | 46 | 1.393
593 | OMK8 | 2000 | 50 | 1.433
594 | OMK9 | 2060 | 0 | 1.545
595 | OMK9 | 2060 | 4 | 1.685
596 | OMK9 | 2060 | 6 | 1.735
597 | OMK9 | 2060 | 8 | 2.695 | LB
598 | OMK9 | 2060 | 10 | 3.015
599 | OMK9 | 2060 | 11 | 3.715
600 | OMK9 | 2060 | 12 | 3.145
601 | OMK9 | 2060 | 15 | 2.025
602 | OMK9 | 2060 | 17 | 1.035
603 | OMK9 | 2060 | 19 | 0.125
604 | OMK9 | 2060 | 21 | -0.925
605 | OMK9 | 2060 | 22 | -2.085 | CL
606 | OMK9 | 2060 | 23 | -1.755
607 | OMK9 | 2060 | 24 | -0.995
608 | OMK9 | 2060 | 25 | -0.435
609 | OMK9 | 2060 | 27 | 0.915
610 | OMK9 | 2060 | 29 | 1.885
611 | OMK9 | 2060 | 31 | 2.535
612 | OMK9 | 2060 | 35 | 2.535 | RB
613 | OMK9 | 2060 | 38 | 2.645
614 | OMK9 | 2060 | 40 | 2.785
615 | RNK1 | 0 | 0 | 0.058
616 | RNK1 | 0 | 2 | 0.428
617 | RNK1 | 0 | 4 | 1.058
618 | RNK1 | 0 | 6 | 1.548
619 | RNK1 | 0 | 8 | 2.158 | LB
620 | RNK1 | 0 | 9 | 3.008
621 | RNK1 | 0 | 10.5 | 2.968
622 | RNK1 | 0 | 11 | 2.446
623 | RNK1 | 0 | 12 | 1.666
624 | RNK1 | 0 | 13 | 1.086
625 | RNK1 | 0 | 14 | 1.026
626 | RNK1 | 0 | 15 | 1.246 | CL
627 | RNK1 | 0 | 16 | 1.466
628 | RNK1 | 0 | 16.5 | 2.176
629 | RNK1 | 0 | 17.5 | 2.358
630 | RNK1 | 0 | 19 | 2.838
631 | RNK1 | 0 | 20 | 2.878 | RB
632 | RNK1 | 0 | 21 | 2.528
633 | RNK1 | 0 | 23 | 1.048
634 | RNK1 | 0 | 25 | 0.658
635 | RNK1 | 0 | 27 | 0.298
636 | RNK2 | 110 | 0 | -0.351
637 | RNK2 | 110 | 2 | 0.149
638 | RNK2 | 110 | 4 | 0.529
639 | RNK2 | 110 | 6 | 1.059
640 | RNK2 | 110 | 8 | 1.859
641 | RNK2 | 110 | 9 | 3.109 | LB
642 | RNK2 | 110 | 10.5 | 3.069
643 | RNK2 | 110 | 11 | 2.446
644 | RNK2 | 110 | 12 | 1.666
645 | RNK2 | 110 | 13 | 1.046
646 | RNK2 | 110 | 14 | 0.986 | CL
647 | RNK2 | 110 | 15 | 1.346
648 | RNK2 | 110 | 16 | 1.556
649 | RNK2 | 110 | 17 | 2.096
650 | RNK2 | 110 | 18 | 2.459
651 | RNK2 | 110 | 20 | 2.909
652 | RNK2 | 110 | 21.5 | 2.939 | RB
653 | RNK2 | 110 | 23.5 | 2.349
654 | RNK2 | 110 | 24.5 | 1.649
655 | RNK2 | 110 | 26.5 | 0.759
656 | RNK2 | 110 | 28.5 | 0.489
657 | RNK3 | 410 | 0 | -0.361
658 | RNK3 | 410 | 2 | 0.399
659 | RNK3 | 410 | 4 | 0.769
660 | RNK3 | 410 | 6 | 1.379
661 | RNK3 | 410 | 7 | 2.099
662 | RNK3 | 410 | 8 | 3.349 | LB
663 | RNK3 | 410 | 9.5 | 3.279
664 | RNK3 | 410 | 10.5 | 2.446
665 | RNK3 | 410 | 11.5 | 1.676
666 | RNK3 | 410 | 12.5 | 1.016
667 | RNK3 | 410 | 13.5 | 1.016 | CL
668 | RNK3 | 410 | 14.5 | 1.776
669 | RNK3 | 410 | 15.5 | 2.166
670 | RNK3 | 410 | 16 | 2.446
671 | RNK3 | 410 | 17 | 2.729
672 | RNK3 | 410 | 18 | 3.149
673 | RNK3 | 410 | 19 | 3.189 | RB
674 | RNK3 | 410 | 20 | 2.549
675 | RNK3 | 410 | 22 | 1.179
676 | RNK3 | 410 | 24 | 0.709
677 | RNK3 | 410 | 26 | 0.299
678 | RNK4 | 710 | 0 | -0.103
679 | RNK4 | 710 | 2 | 0.307
680 | RNK4 | 710 | 4 | 1.197
681 | RNK4 | 710 | 6 | 1.747
682 | RNK4 | 710 | 8 | 2.387
683 | RNK4 | 710 | 9 | 3.087 | LB
684 | RNK4 | 710 | 10.5 | 3.017
685 | RNK4 | 710 | 11 | 2.446
686 | RNK4 | 710 | 12 | 1.576
687 | RNK4 | 710 | 13 | 0.686
688 | RNK4 | 710 | 14 | 0.426 | CL
689 | RNK4 | 710 | 15 | 0.476
690 | RNK4 | 710 | 16 | 0.586
691 | RNK4 | 710 | 17 | 1.996
692 | RNK4 | 710 | 17.5 | 2.757 | RB
693 | RNK4 | 710 | 18 | 2.687
694 | RNK4 | 710 | 19 | 1.917
695 | RNK4 | 710 | 21 | 0.507
696 | RNK4 | 710 | 23 | 0.127
697 | RNK4 | 710 | 27 | -0.403
698 | RNK4 | 710 | 30 | 0.497
699 | RNK5 | 1020 | 0 | 0.838
700 | RNK5 | 1020 | 4 | 0.738
701 | RNK5 | 1020 | 8 | 1.118
702 | RNK5 | 1020 | 10 | 0.958
703 | RNK5 | 1020 | 11 | 2.938
704 | RNK5 | 1020 | 12.5 | 3.038 | LB
705 | RNK5 | 1020 | 13 | 2.446
706 | RNK5 | 1020 | 14 | 1.626
707 | RNK5 | 1020 | 16 | -0.134
708 | RNK5 | 1020 | 17 | -0.374 | CL
709 | RNK5 | 1020 | 19 | 0.266
710 | RNK5 | 1020 | 20 | 0.866
711 | RNK5 | 1020 | 21 | 2.106
712 | RNK5 | 1020 | 22 | 2.768
713 | RNK5 | 1020 | 23 | 3.098
714 | RNK5 | 1020 | 23.5 | 3.108 | RB
715 | RNK5 | 1020 | 24.5 | 1.688
716 | RNK5 | 1020 | 26.5 | 0.778
717 | RNK5 | 1020 | 28.5 | 0.518
718 | RNK6 | 1320 | 0 | 1.346
719 | RNK6 | 1320 | 2 | 1.396
720 | RNK6 | 1320 | 4 | 1.396
721 | RNK6 | 1320 | 6 | 1.956
722 | RNK6 | 1320 | 6.5 | 2.446 | LB
723 | RNK6 | 1320 | 7 | 2.457
724 | RNK6 | 1320 | 8 | 2.547
725 | RNK6 | 1320 | 9 | 1.466
726 | RNK6 | 1320 | 10 | 0.366
727 | RNK6 | 1320 | 11 | -0.754
728 | RNK6 | 1320 | 12 | -0.754 | CL
729 | RNK6 | 1320 | 13 | -0.554
730 | RNK6 | 1320 | 14 | 0.596
731 | RNK6 | 1320 | 15 | 1.796
732 | RNK6 | 1320 | 15.5 | 2.446
733 | RNK6 | 1320 | 16 | 2.547
734 | RNK6 | 1320 | 17 | 2.687
735 | RNK6 | 1320 | 19 | 2.837 | RB
736 | RNK6 | 1320 | 25 | 2.827
737 | RNK7 | 1410 | 0 | 2.623
738 | RNK7 | 1410 | 5 | 2.613
739 | RNK7 | 1410 | 7 | 2.633
740 | RNK7 | 1410 | 10 | 2.533 | LB
741 | RNK7 | 1410 | 12 | 2.403
742 | RNK7 | 1410 | 13 | 2.241
743 | RNK7 | 1410 | 15 | 1.291
744 | RNK7 | 1410 | 17 | 0.271
745 | RNK7 | 1410 | 19 | -0.489
746 | RNK7 | 1410 | 21 | -0.509
747 | RNK7 | 1410 | 23 | -0.759 | CL
748 | RNK7 | 1410 | 25 | -0.499
749 | RNK7 | 1410 | 27 | 0.151
750 | RNK7 | 1410 | 29 | 1.741
751 | RNK7 | 1410 | 30 | 2.753
752 | RNK7 | 1410 | 32 | 2.733 | RB
753 | RNK7 | 1410 | 34 | 1.733
754 | RNK7 | 1410 | 38 | 1.013
755 | RNK7 | 1410 | 40 | 1.023
756 | RNK8 | 1610 | 0 | 1.071
757 | RNK8 | 1610 | 3 | 1.081
758 | RNK8 | 1610 | 6 | 1.361
759 | RNK8 | 1610 | 7 | 2.061
760 | RNK8 | 1610 | 7.5 | 2.571
761 | RNK8 | 1610 | 9.5 | 2.651 | LB
762 | RNK8 | 1610 | 10.5 | 2.241
763 | RNK8 | 1610 | 12.5 | 0.701
764 | RNK8 | 1610 | 14.5 | -0.089
765 | RNK8 | 1610 | 16.5 | -0.559
766 | RNK8 | 1610 | 18.5 | -0.379
767 | RNK8 | 1610 | 19 | -0.379 | CL
768 | RNK8 | 1610 | 21 | -0.089
769 | RNK8 | 1610 | 23 | 0.021
770 | RNK8 | 1610 | 25 | 0.691
771 | RNK8 | 1610 | 26 | 2.241
772 | RNK8 | 1610 | 27 | 2.341
773 | RNK8 | 1610 | 27.5 | 2.781 | RB
774 | RNK8 | 1610 | 29.5 | 0.591
775 | RNK8 | 1610 | 32 | -0.189
776 | RNK8 | 1610 | 35 | -0.399
777 | RNK9 | 1865 | 0 | 1.153
778 | RNK9 | 1865 | 3 | 1.143
779 | RNK9 | 1865 | 6 | 1.243
780 | RNK9 | 1865 | 8 | 2.033
781 | RNK9 | 1865 | 8.5 | 2.873 | LB
782 | RNK9 | 1865 | 10.5 | 2.873
783 | RNK9 | 1865 | 11.5 | 2.241
784 | RNK9 | 1865 | 13.5 | 0.681
785 | RNK9 | 1865 | 15.5 | -0.179
786 | RNK9 | 1865 | 17.5 | -0.669 | CL
787 | RNK9 | 1865 | 19.5 | -0.229
788 | RNK9 | 1865 | 21.5 | -0.269
789 | RNK9 | 1865 | 23.5 | 0.721
790 | RNK9 | 1865 | 25.5 | 2.061
791 | RNK9 | 1865 | 26 | 2.323
792 | RNK9 | 1865 | 26.5 | 2.843
793 | RNK9 | 1865 | 27 | 2.843 | RB
794 | RNK9 | 1865 | 29 | 0.933
795 | RNK9 | 1865 | 32 | 0.203
796 | RNK9 | 1865 | 35 | 0.233
797 | RNK9 | 1865 | 40 | 0.193
798 | RNK10 | 2010 | 0 | 3.58
799 | RNK10 | 2010 | 3 | 3.68 | LB
800 | RNK10 | 2010 | 6 | 3.22
801 | RNK10 | 2010 | 7 | 2.897
802 | RNK10 | 2010 | 9 | 1.587
803 | RNK10 | 2010 | 11 | 0.887
804 | RNK10 | 2010 | 13 | 0.447
805 | RNK10 | 2010 | 15 | 0.447
806 | RNK10 | 2010 | 16 | 0.447 | CL
807 | RNK10 | 2010 | 18 | 1.137
808 | RNK10 | 2010 | 22 | 2.147
809 | RNK10 | 2010 | 24 | 2.517
810 | RNK10 | 2010 | 24.5 | 2.897
811 | RNK10 | 2010 | 25.5 | 3.37
812 | RNK10 | 2010 | 28.5 | 3.53 | RB
813 | RNK10 | 2010 | 30.5 | 3.52
814 | RNK10 | 2010 | 35 | 3.53
815 | SLK1 | 0 | 0 | 1.66
816 | SLK1 | 0 | 3 | 1.63
817 | SLK1 | 0 | 6 | 1.42
818 | SLK1 | 0 | 8 | 2.12 | LB
819 | SLK1 | 0 | 9 | 1.39
820 | SLK1 | 0 | 12 | 0.46
821 | SLK1 | 0 | 13 | -0.67
822 | SLK1 | 0 | 16 | -0.58 | CL
823 | SLK1 | 0 | 19 | -0.62
824 | SLK1 | 0 | 21 | -0.45
825 | SLK1 | 0 | 24 | 0.36
826 | SLK1 | 0 | 27 | 0.27
827 | SLK1 | 0 | 28 | 1.65 | RB
828 | SLK1 | 0 | 33 | 1.64
829 | SLK1 | 0 | 36 | 1.67
830 | SLK2 | 250 | 0 | 0.96
831 | SLK2 | 250 | 2 | 0.72
832 | SLK2 | 250 | 4 | 0.66
833 | SLK2 | 250 | 6 | 0.63
834 | SLK2 | 250 | 8 | 1.42 | LB
835 | SLK2 | 250 | 9 | 1.21
836 | SLK2 | 250 | 9.5 | 1.21
837 | SLK2 | 250 | 11.5 | 1.62
838 | SLK2 | 250 | 13.5 | 0.64
839 | SLK2 | 250 | 15.5 | -0.17 | CL
840 | SLK2 | 250 | 17.5 | -0.06
841 | SLK2 | 250 | 19.5 | 1.07
842 | SLK2 | 250 | 21 | 2.45 | RB
843 | SLK2 | 250 | 21.5 | 1.27
844 | SLK2 | 250 | 22.5 | 1.26
845 | SLK2 | 250 | 24.5 | 0.01
846 | SLK2 | 250 | 26.5 | -0.47
847 | SLK2 | 250 | 28.5 | -0.55
848 | SLK2 | 250 | 32 | -0.47
849 | SLK3 | 470 | 0 | 0.171
850 | SLK3 | 470 | 4 | 0.201
851 | SLK3 | 470 | 7 | 0.331
852 | SLK3 | 470 | 8 | 0.821
853 | SLK3 | 470 | 9 | 1.461 | LB
854 | SLK3 | 470 | 10 | 0.626
855 | SLK3 | 470 | 11 | 0.316
856 | SLK3 | 470 | 13 | 0.126
857 | SLK3 | 470 | 14 | 0.086
858 | SLK3 | 470 | 16 | -0.024 | CL
859 | SLK3 | 470 | 18 | 0.036
860 | SLK3 | 470 | 21 | 0.126
861 | SLK3 | 470 | 23 | 0.326
862 | SLK3 | 470 | 25 | 0.626
863 | SLK3 | 470 | 26 | 1.231
864 | SLK3 | 470 | 27 | 1.271 | RB
865 | SLK3 | 470 | 28 | 0.611
866 | SLK3 | 470 | 30 | 0.161
867 | SLK3 | 470 | 35 | 0.151
868 | SLK4 | 770 | 0 | 0.42
869 | SLK4 | 770 | 2 | 0.41
870 | SLK4 | 770 | 4 | 0.74
871 | SLK4 | 770 | 6 | 1.1
872 | SLK4 | 770 | 8 | 2.17 | LB
873 | SLK4 | 770 | 10 | 1.21
874 | SLK4 | 770 | 13 | 1.19
875 | SLK4 | 770 | 15 | 1.93
876 | SLK4 | 770 | 17 | 0.5
877 | SLK4 | 770 | 18 | -0.25
878 | SLK4 | 770 | 20 | -0.25 | CL
879 | SLK4 | 770 | 22 | 0.84
880 | SLK4 | 770 | 23 | 1.88
881 | SLK4 | 770 | 23.5 | 2.871
882 | SLK4 | 770 | 25.5 | 2.531 | RB
883 | SLK4 | 770 | 26.5 | 1.571
884 | SLK4 | 770 | 28.5 | 1.121
885 | SLK4 | 770 | 30.5 | 1.081
886 | SLK4 | 770 | 32.5 | 1.081
887 | SLK4 | 770 | 35.5 | 1.041
888 | SLK5 | 1070 | 0 | 2.725
889 | SLK5 | 1070 | 2 | 2.725
890 | SLK5 | 1070 | 4 | 2.705
891 | SLK5 | 1070 | 6 | 2.735
892 | SLK5 | 1070 | 8 | 2.805 | LB
893 | SLK5 | 1070 | 10 | 2.885
894 | SLK5 | 1070 | 12 | 2.645
895 | SLK5 | 1070 | 14 | 0.81
896 | SLK5 | 1070 | 16 | 0.22
897 | SLK5 | 1070 | 18 | 0.05
898 | SLK5 | 1070 | 19 | -0.02 | CL
899 | SLK5 | 1070 | 21 | 0.03
900 | SLK5 | 1070 | 23 | -0.11
901 | SLK5 | 1070 | 25 | 0.24
902 | SLK5 | 1070 | 27 | 1.04
903 | SLK5 | 1070 | 28 | 1.82
904 | SLK5 | 1070 | 29 | 2.695
905 | SLK5 | 1070 | 32 | 2.755 | RB
906 | SLK5 | 1070 | 35 | 2.665
907 | SLK6 | 1150 | 0 | 3.766
908 | SLK6 | 1150 | 3 | 3.626 | LB
909 | SLK6 | 1150 | 5 | 3.696
910 | SLK6 | 1150 | 7 | 2.636
911 | SLK6 | 1150 | 8 | -0.045
912 | SLK6 | 1150 | 10 | -0.795
913 | SLK6 | 1150 | 12 | -0.335
914 | SLK6 | 1150 | 14 | -0.825
915 | SLK6 | 1150 | 16 | -0.165
916 | SLK6 | 1150 | 18 | -0.255
917 | SLK6 | 1150 | 20 | -0.505 | CL
918 | SLK6 | 1150 | 21.5 | 2.735
919 | SLK6 | 1150 | 23 | 2.925
920 | SLK6 | 1150 | 24 | 3.946
921 | SLK6 | 1150 | 25 | 4.026 | RB
922 | SLK6 | 1150 | 27 | 3.176
923 | SLK6 | 1150 | 29 | 2.746
924 | SLK6 | 1150 | 31 | 2.526

## Xsection
| sl | section_id | Design Bed Level | CL_X | Bottom Width | Left Slope | Right Slope | drawing_sheet | Location | Section Name | Chainage | start_point_app | end_point_app | start_rl | end_rl
0 | 1 | LBL1 | -0.92 | 20.5 | 4 | 2 | 2 | 1 | A | Typical Cross Section of Labu Hajikhali Khal | 0 | 0 | 0.0875 | -0.93 | -0.93
1 | 2 | LBL2 | -0.93 | 16 | 4 | 2 | 2 | 1 | B | Typical Cross Section of Labu Hajikhali Khal | 0.175 | 0.0875 | 0.2475 | -0.93 | -0.94
2 | 3 | LBL3 | -0.94 | 14 | 4 | 2 | 2 | 1 | A | Typical Cross Section of Labu Hajikhali Khal | 0.32 | 0.2475 | 0.34 | -0.94 | -0.94
3 | 4 | LBL4 | -0.94 | 18 | 4 | 2 | 2 | 1 | B | Typical Cross Section of Labu Hajikhali Khal | 0.36 | 0.34 | 0.39 | -0.94 | -0.94
4 | 5 | LBL5 | -0.94 | 26.5 | 4 | 2 | 2 | 1 | A | Typical Cross Section of Labu Hajikhali Khal | 0.42 | 0.39 | 0.47 | -0.95 | -0.95
5 | 6 | LBL6 | -0.95 | 14 | 4 | 2 | 2 | 1 | B | Typical Cross Section of Labu Hajikhali Khal | 0.52 | 0.47 | 0.52 | -0.95 | -0.95
6 | 7 | MSK1 | -1.48 | 14 | 5 | 2 | 2 | 1 | A | Typical Cross Section of Mashkhola Khal | 0 | 0 | 0.0775 | -1.48 | -1.48
7 | 8 | MSK2 | -1.49 | 15 | 5 | 2 | 2 | 1 | B | Typical Cross Section of Mashkhola Khal | 0.155 | 0.0775 | 0.2575 | -1.48 | -1.49
8 | 9 | MSK3 | -1.5 | 17 | 5 | 2 | 2 | 1 | A | Typical Cross Section of Mashkhola Khal | 0.36 | 0.2575 | 0.3975 | -1.49 | -1.5
9 | 10 | MSK4 | -1.5 | 16 | 5 | 2 | 2 | 1 | B | Typical Cross Section of Mashkhola Khal | 0.435 | 0.3975 | 0.435 | -1.5 | -1.5
10 | 11 | NBK1 | -1.03 | 16 | 6 | 2 | 2 | 1 | A | Typical Cross Section of Novabkhali Khal | 0 | 0 | 0.11 | -1.03 | -1.03
11 | 12 | NBK2 | -1.04 | 24 | 6 | 2 | 2 | 1 | B | Typical Cross Section of Novabkhali Khal | 0.22 | 0.11 | 0.37 | -1.04 | -1.04
12 | 13 | NBK3 | -1.05 | 21 | 6 | 2 | 2 | 1 | A | Typical Cross Section of Novabkhali Khal | 0.52 | 0.37 | 0.67 | -1.05 | -1.06
13 | 14 | NBK4 | -1.07 | 29 | 6 | 2 | 2 | 1 | B | Typical Cross Section of Novabkhali Khal | 0.82 | 0.67 | 0.97 | -1.07 | -1.07
14 | 15 | NBK5 | -1.08 | 22 | 6 | 2 | 2 | 1 | A | Typical Cross Section of Novabkhali Khal | 1.12 | 0.97 | 1.27 | -1.08 | -1.09
15 | 16 | NBK6 | -1.1 | 26 | 6 | 2 | 2 | 1 | B | Typical Cross Section of Novabkhali Khal | 1.42 | 1.27 | 1.57 | -1.1 | -1.1
16 | 17 | NBK7 | -1.11 | 27 | 6 | 2 | 2 | 1 | A | Typical Cross Section of Novabkhali Khal | 1.72 | 1.57 | 1.87 | -1.11 | -1.12
17 | 18 | NBK8 | -1.13 | 30 | 6 | 2 | 2 | 1 | B | Typical Cross Section of Novabkhali Khal | 2.02 | 1.87 | 2.17 | -1.13 | -1.13
18 | 19 | NBK9 | -1.14 | 28 | 6 | 2 | 2 | 1 | A | Typical Cross Section of Novabkhali Khal | 2.32 | 2.17 | 2.47 | -1.14 | -1.15
19 | 20 | NBK10 | -1.16 | 20 | 6 | 2 | 2 | 1 | B | Typical Cross Section of Novabkhali Khal | 2.62 | 2.47 | 2.77 | -1.16 | -1.16
20 | 21 | NBK11 | -1.17 | 23 | 6 | 2 | 2 | 1 | A | Typical Cross Section of Novabkhali Khal | 2.92 | 2.77 | 3.07 | -1.17 | -1.18
21 | 22 | NBK12 | -1.19 | 22 | 6 | 2 | 2 | 1 | B | Typical Cross Section of Novabkhali Khal | 3.22 | 3.07 | 3.35 | -1.19 | -1.19
22 | 23 | NBK13 | -1.2 | 22 | 6 | 2 | 2 | 1 | A | Typical Cross Section of Novabkhali Khal | 3.48 | 3.35 | 3.48 | -1.2 | -1.2
23 | 24 | OMK1 | -1.1 | 13 | 6 | 2 | 2 | 1 | A | Typical Cross Section of Omarkhali Khal | 0 | 0 | 0.1 | -1.1 | -1.1
24 | 25 | OMK2 | -1.11 | 20 | 6 | 2 | 2 | 1 | B | Typical Cross Section of Omarkhali Khal | 0.2 | 0.1 | 0.35 | -1.1 | -1.11
25 | 26 | OMK3 | -1.12 | 16 | 6 | 2 | 2 | 1 | A | Typical Cross Section of Omarkhali Khal | 0.5 | 0.35 | 0.65 | -1.12 | -1.13
26 | 27 | OMK4 | -1.14 | 23 | 6 | 2 | 2 | 1 | B | Typical Cross Section of Omarkhali Khal | 0.8 | 0.65 | 0.95 | -1.13 | -1.14
27 | 28 | OMK5 | -1.15 | 20 | 6 | 2 | 2 | 1 | A | Typical Cross Section of Omarkhali Khal | 1.1 | 0.95 | 1.25 | -1.15 | -1.16
28 | 29 | OMK6 | -1.17 | 33 | 6 | 2 | 2 | 1 | B | Typical Cross Section of Omarkhali Khal | 1.4 | 1.25 | 1.6 | -1.16 | -1.18
29 | 30 | OMK7 | -1.19 | 28 | 6 | 2 | 2 | 1 | A | Typical Cross Section of Omarkhali Khal | 1.8 | 1.6 | 1.9 | -1.18 | -1.19
30 | 31 | OMK8 | -1.2 | 22 | 6 | 2 | 2 | 1 | B | Typical Cross Section of Omarkhali Khal | 2 | 1.9 | 2.03 | -1.19 | -1.2
31 | 32 | OMK9 | -1.2 | 22 | 6 | 2 | 2 | 1 | A | Typical Cross Section of Omarkhali Khal | 2.06 | 2.03 | 2.06 | -1.2 | -1.2
32 | 33 | RNK1 | -1.2 | 15 | 7 | 2 | 2 | 1 | A | Typical Cross Section of Rajnagar Khal | 0 | 0 | 0.055 | -1.2 | -1.2
33 | 34 | RNK2 | -1.21 | 14 | 7 | 2 | 2 | 1 | B | Typical Cross Section of Rajnagar Khal | 0.11 | 0.055 | 0.26 | -1.21 | -1.21
34 | 35 | RNK3 | -1.22 | 13.5 | 7 | 2 | 2 | 1 | A | Typical Cross Section of Rajnagar Khal | 0.41 | 0.26 | 0.56 | -1.22 | -1.23
35 | 36 | RNK4 | -1.24 | 14 | 7 | 2 | 2 | 1 | B | Typical Cross Section of Rajnagar Khal | 0.71 | 0.56 | 0.865 | -1.23 | -1.24
36 | 37 | RNK5 | -1.25 | 17 | 7 | 2 | 2 | 1 | A | Typical Cross Section of Rajnagar Khal | 1.02 | 0.865 | 1.17 | -1.25 | -1.26
37 | 38 | RNK6 | -1.27 | 12 | 7 | 2 | 2 | 1 | B | Typical Cross Section of Rajnagar Khal | 1.32 | 1.17 | 1.365 | -1.26 | -1.27
38 | 39 | RNK7 | -1.27 | 23 | 7 | 2 | 2 | 1 | A | Typical Cross Section of Rajnagar Khal | 1.41 | 1.365 | 1.51 | -1.27 | -1.28
39 | 40 | RNK8 | -1.28 | 19 | 7 | 2 | 2 | 1 | B | Typical Cross Section of Rajnagar Khal | 1.61 | 1.51 | 1.7375 | -1.28 | -1.29
40 | 41 | RNK9 | -1.29 | 17.5 | 7 | 2 | 2 | 1 | A | Typical Cross Section of Rajnagar Khal | 1.865 | 1.7375 | 1.9375 | -1.29 | -1.3
41 | 42 | RNK10 | -1.3 | 16 | 7 | 2 | 2 | 1 | B | Typical Cross Section of Rajnagar Khal | 2.01 | 1.9375 | 2.01 | -1.3 | -1.3
42 | 43 | SLK1 | -1.65 | 16 | 2 | 2 | 2 | 1 | A | Typical Cross Section of Sallah Khal | 0 | 0 | 0.125 | -1.65 | -1.66
43 | 44 | SLK2 | -1.67 | 15.5 | 2 | 2 | 2 | 1 | B | Typical Cross Section of Sallah Khal | 0.25 | 0.125 | 0.36 | -1.66 | -1.67
44 | 45 | SLK3 | -1.68 | 16 | 2 | 2 | 2 | 1 | A | Typical Cross Section of Sallah Khal | 0.47 | 0.36 | 0.62 | -1.67 | -1.68
45 | 46 | SLK4 | -1.69 | 20 | 2 | 2 | 2 | 1 | B | Typical Cross Section of Sallah Khal | 0.77 | 0.62 | 0.92 | -1.69 | -1.7
46 | 47 | SLK5 | -1.71 | 19 | 2 | 2 | 2 | 1 | A | Typical Cross Section of Sallah Khal | 1.07 | 0.92 | 1.11 | -1.7 | -1.71
47 | 48 | SLK6 | -1.71 | 20 | 2 | 2 | 2 | 1 | B | Typical Cross Section of Sallah Khal | 1.15 | 1.11 | 1.15 | -1.71 | -1.71

## LS
| SectionNo | Chainage | CL_RL | RB_RL | LB_RL | DL
0 | LSLBL | 0 | 0.174 | 2.294 | 2.328 | -0.92
1 | LSLBL | 175 | 0.384 | 1.642 | 1.742 | -0.93
2 | LSLBL | 320 | 0.008 | 1.672 | 1.882 | -0.94
3 | LSLBL | 360 | 0.662 | 1.662 | 1.562 | -0.94
4 | LSLBL | 420 | 0.912 | 1.642 | 1.862 | -0.94
5 | LSLBL | 520 | -0.386 | 2.464 | 3.584 | -0.95
6 | LSHMBR1 | 0 | 0.706 | 2.306 | 2.41 | -1.48
7 | LSHMBR1 | 155 | 0.876 | 2.306 | 2.422 | -1.49
8 | LSHMBR1 | 360 | 0.496 | 2.723 | 3.393 | -1.5
9 | LSHMBR1 | 435 | 0.223 | 3.813 | 3.673 | -1.5
10 | LSNBK | 0 | -0.438 | 0.832 | 1.282 | -1.03
11 | LSNBK | 220 | -0.268 | 0.782 | 1.282 | -1.04
12 | LSNBK | 520 | -0.668 | 1.032 | 1.012 | -1.05
13 | LSNBK | 820 | -0.218 | 0.912 | 0.822 | -1.07
14 | LSNBK | 1120 | -0.268 | 1.282 | 1.092 | -1.08
15 | LSNBK | 1420 | -0.218 | 1.282 | 1.282 | -1.1
16 | LSNBK | 1720 | 0.082 | 1.282 | 1.282 | -1.11
17 | LSNBK | 2020 | 0.032 | 0.882 | 0.842 | -1.13
18 | LSNBK | 2320 | -0.149 | 1.091 | 1.159 | -1.14
19 | LSNBK | 2620 | 0.082 | 0.962 | 1.122 | -1.16
20 | LSNBK | 2920 | -0.158 | 1.358 | 2.068 | -1.17
21 | LSNBK | 3220 | -0.128 | 1.482 | 1.382 | -1.19
22 | LSNBK | 3480 | -2.071 | 2.504 | 2.96 | -1.2
23 | LSOMK | 0 | -0.274 | 1.006 | 1.146 | -1.1
24 | LSOMK | 200 | -0.146 | 1.343 | 1.493 | -1.11
25 | LSOMK | 500 | -0.024 | 1.271 | 1.461 | -1.12
26 | LSOMK | 800 | -0.074 | 1.323 | 1.433 | -1.14
27 | LSOMK | 1100 | -0.144 | 1.414 | 1.214 | -1.15
28 | LSOMK | 1400 | -0.146 | 1.274 | 1.294 | -1.17
29 | LSOMK | 1800 | -0.456 | 1.259 | 1.209 | -1.19
30 | LSOMK | 2000 | -0.666 | 1.373 | 1.423 | -1.2
31 | LSOMK | 2060 | -2.085 | 2.535 | 2.695 | -1.2
32 | LSRNK | 0 | 1.246 | 2.878 | 2.158 | -1.2
33 | LSRNK | 110 | 0.986 | 2.939 | 3.109 | -1.21
34 | LSRNK | 410 | 1.016 | 3.189 | 3.349 | -1.22
35 | LSRNK | 710 | 0.426 | 2.757 | 3.087 | -1.24
36 | LSRNK | 1020 | -0.374 | 3.108 | 3.038 | -1.25
37 | LSRNK | 1320 | -0.754 | 2.837 | 2.446 | -1.27
38 | LSRNK | 1410 | -0.759 | 2.733 | 2.533 | -1.27
39 | LSRNK | 1610 | -0.379 | 2.781 | 2.651 | -1.28
40 | LSRNK | 1865 | -0.669 | 2.843 | 2.873 | -1.29
41 | LSRNK | 2010 | 0.447 | 3.53 | 3.68 | -1.3
42 | LSSLK | 0 | -0.58 | 1.65 | 2.12 | -1.65
43 | LSSLK | 250 | -0.17 | 2.45 | 1.42 | -1.67
44 | LSSLK | 470 | -0.024 | 1.271 | 1.461 | -1.68
45 | LSSLK | 770 | -0.25 | 2.531 | 2.17 | -1.69
46 | LSSLK | 1070 | -0.02 | 2.755 | 2.805 | -1.71
47 | LSSLK | 1150 | -0.505 | 4.026 | 3.626 | -1.71

## Crossection_List
| XSection No | Chainage (m) | CL_X | Left_Slope | Right_Slope | Design_Bed_Level | Bottom_Width
0 | LBL1 | 0 | 20.5 | 2 | 2 | -0.92 | 4
1 | LBL2 | 175 | 16 | 2 | 2 | -0.93 | 4
2 | LBL3 | 320 | 14 | 2 | 2 | -0.94 | 4
3 | LBL4 | 360 | 18 | 2 | 2 | -0.94 | 4
4 | LBL5 | 420 | 26.5 | 2 | 2 | -0.94 | 4
5 | LBL6 | 520 | 14 | 2 | 2 | -0.95 | 4
6 | MSK1 | 0 | 14 | 2 | 2 | -1.48 | 5
7 | MSK2 | 155 | 15 | 2 | 2 | -1.49 | 5
8 | MSK3 | 360 | 17 | 2 | 2 | -1.5 | 5
9 | MSK4 | 435 | 16 | 2 | 2 | -1.5 | 5
10 | NBK1 | 0 | 16 | 2 | 2 | -1.03 | 6
11 | NBK2 | 220 | 24 | 2 | 2 | -1.04 | 6
12 | NBK3 | 520 | 21 | 2 | 2 | -1.05 | 6
13 | NBK4 | 820 | 29 | 2 | 2 | -1.07 | 6
14 | NBK5 | 1120 | 22 | 2 | 2 | -1.08 | 6
15 | NBK6 | 1420 | 26 | 2 | 2 | -1.1 | 6
16 | NBK7 | 1720 | 27 | 2 | 2 | -1.11 | 6
17 | NBK8 | 2020 | 30 | 2 | 2 | -1.13 | 6
18 | NBK9 | 2320 | 28 | 2 | 2 | -1.14 | 6
19 | NBK10 | 2620 | 20 | 2 | 2 | -1.16 | 6
20 | NBK11 | 2920 | 23 | 2 | 2 | -1.17 | 6
21 | NBK12 | 3220 | 22 | 2 | 2 | -1.19 | 6
22 | NBK13 | 3480 | 22 | 2 | 2 | -1.2 | 6
23 | OMK1 | 0 | 13 | 2 | 2 | -1.1 | 6
24 | OMK2 | 200 | 20 | 2 | 2 | -1.11 | 6
25 | OMK3 | 500 | 16 | 2 | 2 | -1.12 | 6
26 | OMK4 | 800 | 23 | 2 | 2 | -1.14 | 6
27 | OMK5 | 1100 | 20 | 2 | 2 | -1.15 | 6
28 | OMK6 | 1400 | 33 | 2 | 2 | -1.17 | 6
29 | OMK7 | 1800 | 28 | 2 | 2 | -1.19 | 6
30 | OMK8 | 2000 | 22 | 2 | 2 | -1.2 | 6
31 | OMK9 | 2060 | 22 | 2 | 2 | -1.2 | 6
32 | RNK1 | 0 | 15 | 2 | 2 | -1.2 | 7
33 | RNK2 | 110 | 14 | 2 | 2 | -1.21 | 7
34 | RNK3 | 410 | 13.5 | 2 | 2 | -1.22 | 7
35 | RNK4 | 710 | 14 | 2 | 2 | -1.24 | 7
36 | RNK5 | 1020 | 17 | 2 | 2 | -1.25 | 7
37 | RNK6 | 1320 | 12 | 2 | 2 | -1.27 | 7
38 | RNK7 | 1410 | 23 | 2 | 2 | -1.27 | 7
39 | RNK8 | 1610 | 19 | 2 | 2 | -1.28 | 7
40 | RNK9 | 1865 | 17.5 | 2 | 2 | -1.29 | 7
41 | RNK10 | 2010 | 16 | 2 | 2 | -1.3 | 7
42 | SLK1 | 0 | 16 | 2 | 2 | -1.65 | 2
43 | SLK2 | 250 | 15.5 | 2 | 2 | -1.67 | 2
44 | SLK3 | 470 | 16 | 2 | 2 | -1.68 | 2
45 | SLK4 | 770 | 20 | 2 | 2 | -1.69 | 2
46 | SLK5 | 1070 | 19 | 2 | 2 | -1.71 | 2
47 | SLK6 | 1150 | 20 | 2 | 2 | -1.71 | 2

## Drawing_Sheet
| Title | Design No | Date | x0 | y0 | width | sheet_no
0 | Index Map & Site Map for Labu Hajikhali Khal | DC8-0158-01/8 | 2021-07-12 | 100000 | 0 | 8000 | 1 of 8
1 | Notes | DC8-0158-02/8 | 2021-07-12 | 110000 | 0 | 8000 | 2 of 8
2 | Notes | DC8-0158-03/8 | 2021-07-12 | 120000 | 0 | 8000 | 3 of 8
3 | Long Section of Labu Hajikhali Khal | DC8-0158-04/8 | 2021-07-12 | 130000 | 0 | 8000 | 4 of 8
4 | Typical Cross Section of Labu Hajikhali Khal | DC8-0158-05/8 | 2021-07-12 | 140000 | 0 | 8000 | 5 of 8
5 | Typical Cross Section of Labu Hajikhali Khal | DC8-0158-06/8 | 2021-07-12 | 150000 | 0 | 8000 | 6 of 8
6 | Typical Cross Section of Labu Hajikhali Khal | DC8-0158-07/8 | 2021-07-12 | 160000 | 0 | 8000 | 7 of 8
7 | Details | DC8-0158-08/8 | 2021-07-12 | 170000 | 0 | 8000 | 8 of 8
8 | Index Map & Site Map for Mashkhola Khal | DC8-0159-01/7 | 2021-07-12 | 100000 | 0 | 8000 | 1 of 7
9 | Notes | DC8-0159-02/7 | 2021-07-12 | 110000 | 0 | 8000 | 2 of 7
10 | Notes | DC8-0159-03/7 | 2021-07-12 | 120000 | 0 | 8000 | 3 of 7
11 | Long Section of Mashkhola Khal | DC8-0159-04/7 | 2021-07-12 | 130000 | 0 | 8000 | 4 of 7
12 | Typical Cross Section of Mashkhola Khal | DC8-0159-05/7 | 2021-07-12 | 140000 | 0 | 8000 | 5 of 7
13 | Typical Cross Section of Mashkhola Khal | DC8-0159-06/7 | 2021-07-12 | 150000 | 0 | 8000 | 6 of 7
14 | Details | DC8-0159-07/7 | 2021-07-12 | 160000 | 0 | 8000 | 7 of 7
15 | Index Map & Site Map for Novabkhali Khal | DC8-0160-01/12 | 2021-07-12 | 100000 | 0 | 8000 | 1 of 12
16 | Notes | DC8-0160-02/12 | 2021-07-12 | 110000 | 0 | 8000 | 2 of 12
17 | Notes | DC8-0160-03/12 | 2021-07-12 | 120000 | 0 | 8000 | 3 of 12
18 | Long Section of Novabkhali Khal | DC8-0160-04/12 | 2021-07-12 | 130000 | 0 | 8000 | 4 of 12
19 | Typical Cross Section of Novabkhali Khal | DC8-0160-05/12 | 2021-07-12 | 140000 | 0 | 8000 | 5 of 12
20 | Typical Cross Section of Novabkhali Khal | DC8-0160-06/12 | 2021-07-12 | 150000 | 0 | 8000 | 6 of 12
21 | Typical Cross Section of Novabkhali Khal | DC8-0160-07/12 | 2021-07-12 | 160000 | 0 | 8000 | 7 of 12
22 | Typical Cross Section of Novabkhali Khal | DC8-0160-08/12 | 2021-07-12 | 170000 | 0 | 8000 | 8 of 12
23 | Typical Cross Section of Novabkhali Khal | DC8-0160-09/12 | 2021-07-12 | 180000 | 0 | 8000 | 9 of 12
24 | Typical Cross Section of Novabkhali Khal | DC8-0160-010/12 | 2021-07-12 | 190000 | 0 | 8000 | 10 of 12
25 | Typical Cross Section of Novabkhali Khal | DC8-0160-11/12 | 2021-07-12 | 200000 | 0 | 8000 | 11 of 12
26 | Details | DC8-0160-12/12 | 2021-07-12 | 210000 | 0 | 8000 | 12 of 12
27 | Index Map & Site Map for Omarkhali Khal | DC8-0161-01/10 | 2021-07-12 | 100000 | 0 | 8000 | 1 of 10
28 | Notes | DC8-0161-02/10 | 2021-07-12 | 110000 | 0 | 8000 | 2 of 10
29 | Notes | DC8-0161-03/10 | 2021-07-12 | 120000 | 0 | 8000 | 3 of 10
30 | Long Section of Omarkhali Khal | DC8-0161-04/10 | 2021-07-12 | 130000 | 0 | 8000 | 4 of 10
31 | Typical Cross Section of Omarkhali Khal | DC8-0161-05/10 | 2021-07-12 | 140000 | 0 | 8000 | 5 of 10
32 | Typical Cross Section of Omarkhali Khal | DC8-0161-06/10 | 2021-07-12 | 150000 | 0 | 8000 | 6 of 10
33 | Typical Cross Section of Omarkhali Khal | DC8-0161-07/10 | 2021-07-12 | 160000 | 0 | 8000 | 7 of 10
34 | Typical Cross Section of Omarkhali Khal | DC8-0161-08/10 | 2021-07-12 | 170000 | 0 | 8000 | 8 of 10
35 | Typical Cross Section of Omarkhali Khal | DC8-0161-09/10 | 2021-07-12 | 180000 | 0 | 8000 | 9 of 10
36 | Details | DC8-0161-010/10 | 2021-07-12 | 190000 | 0 | 8000 | 10 of 10
37 | Index Map & Site Map for Rajnagar Khal | DC8-0162-01/10 | 2021-07-12 | 100000 | 0 | 8000 | 1 of 10
38 | Notes | DC8-0162-02/10 | 2021-07-12 | 110000 | 0 | 8000 | 2 of 10
39 | Notes | DC8-0162-03/10 | 2021-07-12 | 120000 | 0 | 8000 | 3 of 10
40 | Long Section of Rajnagar Khal | DC8-0162-04/10 | 2021-07-12 | 130000 | 0 | 8000 | 4 of 10
41 | Typical Cross Section of Rajnagar Khal | DC8-0162-05/10 | 2021-07-12 | 140000 | 0 | 8000 | 5 of 10
42 | Typical Cross Section of Rajnagar Khal | DC8-0162-06/10 | 2021-07-12 | 150000 | 0 | 8000 | 6 of 10
43 | Typical Cross Section of Rajnagar Khal | DC8-0162-07/10 | 2021-07-12 | 160000 | 0 | 8000 | 7 of 10
44 | Typical Cross Section of Rajnagar Khal | DC8-0162-08/10 | 2021-07-12 | 170000 | 0 | 8000 | 8 of 10
45 | Typical Cross Section of Rajnagar Khal | DC8-0162-09/10 | 2021-07-12 | 180000 | 0 | 8000 | 9 of 10
46 | Details | DC8-0162-010/10 | 2021-07-12 | 190000 | 0 | 8000 | 10 of 10
47 | Index Map & Site Map for Sallah Khal | DC8-0163-01/8 | 2021-07-12 | 100000 | 0 | 8000 | 1 of 8
48 | Notes | DC8-0163-02/8 | 2021-07-12 | 110000 | 0 | 8000 | 2 of 8
49 | Notes | DC8-0163-03/8 | 2021-07-12 | 120000 | 0 | 8000 | 3 of 8
50 | Long Section of Sallah Khal | DC8-0163-04/8 | 2021-07-12 | 130000 | 0 | 8000 | 4 of 8
51 | Typical Cross Section of Sallah Khal | DC8-0163-05/8 | 2021-07-12 | 140000 | 0 | 8000 | 5 of 8
52 | Typical Cross Section of Sallah Khal | DC8-0163-06/8 | 2021-07-12 | 150000 | 0 | 8000 | 6 of 8
53 | Typical Cross Section of Sallah Khal | DC8-0163-07/8 | 2021-07-12 | 160000 | 0 | 8000 | 7 of 8
54 | Details | DC8-0163-08/8 | 2021-07-12 | 170000 | 0 | 8000 | 8 of 8

## existing_flow_area
| KhalName | sec_no | minimum_bank_rl | top_width | Total Area | avg_depth | Flow_Area | Retention_Area | Req_Area_As_per_analysis | Remarks
0 | Labu Hajikhali Khal | LBL1 | 2.294 | 25.51 | 50.3967 | 1.9756 | 50.3967 | 0 | 10 | No Excavation
1 | Labu Hajikhali Khal | LBL2 | 1.642 | 6.98 | 10.8029 | 1.5477 | 10.8029 | 0 | 10 | No Excavation
2 | Labu Hajikhali Khal | LBL3 | 1.672 | 5.59 | 15.6045 | 2.7915 | 15.6045 | 0 | 10 | No Excavation
3 | Labu Hajikhali Khal | LBL4 | 1.562 | 10.38 | 8.4222 | 0.81138 | 8.4222 | 0 | 10 | --
4 | Labu Hajikhali Khal | LBL5 | 1.642 | 15.17 | 11.9528 | 0.78792 | 11.9528 | 0 | 10 | No Excavation
5 | Labu Hajikhali Khal | LBL6 | 2.464 | 28.38 | 32.1747 | 1.1337 | 32.1725 | 0.00216 | 10 | No Excavation
6 | Mashkhola Khal | MSK1 | 2.306 | 3.17 | 9.802 | 3.0921 | 9.802 | 0 | 30 | --
7 | Mashkhola Khal | MSK2 | 2.306 | -0.32 | 5.335 | 16.6719 | 5.335 | 0 | 30 | --
8 | Mashkhola Khal | MSK3 | 2.723 | 9.88 | 13.7903 | 1.3958 | 13.7903 | 0 | 30 | --
9 | Mashkhola Khal | MSK4 | 3.673 | 11.98 | 22.0752 | 1.8427 | 22.0752 | 0 | 30 | --
10 | Novabkhali Khal | NBK1 | 0.832 | 21.32 | 18.4924 | 0.86737 | 18.4924 | 0 | 20 | --
11 | Novabkhali Khal | NBK2 | 0.782 | 21.44 | 12.704 | 0.59254 | 12.704 | 0 | 20 | --
12 | Novabkhali Khal | NBK3 | 1.012 | 20.33 | 23.5492 | 1.1583 | 23.1639 | 0.38526 | 20 | No Excavation
13 | Novabkhali Khal | NBK4 | 0.822 | 45.95 | 42.13 | 0.91687 | 42.13 | 0 | 20 | No Excavation
14 | Novabkhali Khal | NBK5 | 1.092 | 22.86 | 26.1261 | 1.1429 | 26.1261 | 0 | 20 | No Excavation
15 | Novabkhali Khal | NBK6 | 1.282 | 25.44 | 31.095 | 1.2223 | 31.095 | 0 | 20 | No Excavation
16 | Novabkhali Khal | NBK7 | 1.282 | 21.64 | 23.905 | 1.1047 | 23.905 | 0 | 20 | No Excavation
17 | Novabkhali Khal | NBK8 | 0.842 | 22.79 | 11.5839 | 0.50829 | 11.5839 | 0 | 20 | --
18 | Novabkhali Khal | NBK9 | 1.091 | 26.34 | 15.0518 | 0.57144 | 15.0518 | 0 | 20 | --
19 | Novabkhali Khal | NBK10 | 0.962 | 15.19 | 9.6457 | 0.635 | 9.6457 | 0 | 20 | --
20 | Novabkhali Khal | NBK11 | 1.358 | 12.8 | 11.699 | 0.91398 | 11.699 | 0 | 20 | --
21 | Novabkhali Khal | NBK12 | 1.382 | 15.04 | 14.2725 | 0.94897 | 14.2725 | 0 | 20 | --
22 | Novabkhali Khal | NBK13 | 2.504 | 10.33 | 51.83 | 5.0174 | 48.4524 | 3.3776 | 20 | No Excavation
23 | Omarkhali Khal | OMK1 | 1.006 | 7.68 | 7.287 | 0.94882 | 7.287 | 0 | 20 | --
24 | Omarkhali Khal | OMK2 | 1.343 | 11.32 | 16.7035 | 1.4756 | 16.7035 | 0 | 20 | --
25 | Omarkhali Khal | OMK3 | 1.271 | 16.01 | 16.6875 | 1.0423 | 16.6875 | 0 | 20 | --
26 | Omarkhali Khal | OMK4 | 1.323 | 15.61 | 19.2335 | 1.2321 | 19.2335 | 0 | 20 | --
27 | Omarkhali Khal | OMK5 | 1.214 | 22.37 | 26.1965 | 1.1711 | 26.1965 | 0 | 20 | No Excavation
28 | Omarkhali Khal | OMK6 | 1.274 | 30.19 | 36.445 | 1.2072 | 36.445 | 0 | 20 | No Excavation
29 | Omarkhali Khal | OMK7 | 1.209 | 30.24 | 44.8577 | 1.4834 | 44.8577 | 0 | 20 | No Excavation
30 | Omarkhali Khal | OMK8 | 1.373 | 40.33 | 60.6796 | 1.5046 | 60.6284 | 0.05115 | 20 | No Excavation
31 | Omarkhali Khal | OMK9 | 2.535 | 13.35 | 34.955 | 2.6184 | 23.9953 | 10.9597 | 20 | No Excavation
32 | Rajnagar Khal | RNK1 | 2.158 | 2.31 | 3.8775 | 1.6786 | 3.8775 | 0 | 30 | --
33 | Rajnagar Khal | RNK2 | 2.939 | 8.3 | 9.957 | 1.1996 | 9.957 | 0 | 30 | --
34 | Rajnagar Khal | RNK3 | 3.189 | 5.64 | 9.468 | 1.6787 | 9.468 | 0 | 30 | --
35 | Rajnagar Khal | RNK4 | 2.757 | 5.13 | 10.7613 | 2.0977 | 10.7613 | 0 | 30 | --
36 | Rajnagar Khal | RNK5 | 3.038 | 6.4 | 19.7977 | 3.0934 | 19.7977 | 0 | 30 | --
37 | Rajnagar Khal | RNK6 | 2.446 | 3.56 | 14.3075 | 4.019 | 14.2181 | 0.08937 | 30 | --
38 | Rajnagar Khal | RNK7 | 2.533 | 17.41 | 38.1519 | 2.1914 | 38.1386 | 0.013275 | 30 | No Excavation
39 | Rajnagar Khal | RNK8 | 2.651 | 15.5 | 38.0842 | 2.457 | 38.0842 | 0 | 30 | No Excavation
40 | Rajnagar Khal | RNK9 | 2.843 | 12.44 | 35.8435 | 2.8813 | 35.8435 | 0 | 30 | No Excavation
41 | Rajnagar Khal | RNK10 | 3.53 | 23.07 | 39.1688 | 1.6978 | 39.1688 | 0 | 30 | No Excavation
42 | Sallah Khal | SLK1 | 1.65 | 18.39 | 31.655 | 1.7213 | 31.655 | 0 | 6 | No Excavation
43 | Sallah Khal | SLK2 | 1.42 | 10.79 | 8.0315 | 0.74435 | 8.0315 | 0 | 6 | No Excavation
44 | Sallah Khal | SLK3 | 1.271 | 16.01 | 16.6875 | 1.0423 | 16.6875 | 0 | 6 | No Excavation
45 | Sallah Khal | SLK4 | 2.17 | 11.06 | 17.5068 | 1.5829 | 17.5068 | 0 | 6 | No Excavation
46 | Sallah Khal | SLK5 | 2.755 | 19.65 | 37.1275 | 1.8894 | 37.1275 | 0 | 6 | No Excavation
47 | Sallah Khal | SLK6 | 3.626 | 16.22 | 56.3448 | 3.4738 | 56.3448 | 0 | 6 | No Excavation