## Sheet1
Khal Name | Design Length (KM) | Catchment Area (Ha) | Design Discharge (Cumec) | Required Wetted Area (m^2) | Design Discharge (Cumec) considering Regulator | Adjacent Regulator Area (m^2) | Bottom Width B m | Top Width T m | Depth d | Slope n | Offtake Bed Level PWD m | Outfall Bed Level PWD m | Comment
Labu Hajikhali Khal | 0.52 | 150 | 0.95 | 1.6 | 3.82 | 6.5 | 12 | 15 | 1 | 1.5 | -0.6 | -0.65
Mashkhola Khal | 0.435 | 320 | 0.8 | 1.33 | 17 | 28.35 | 5 | 14 | 3 | 1.5 | -1.67 | -1.7
Novabkhali Khal | 3.48 | 600 | 6.233 | 10.38 | 11.34 | 20 | 8 | 14 | 1.8 | 1.5 | -0.73 | -0.9 | Bottleneck
Omarkhali Khal | 2.06 | 500 | 5.2 | 8.67 | 11.34 | 20 | 8 | 14 | 1.8 | 1.5 | -0.79 | -0.9 | Bottleneck | Cross Dam
Rajnagar Khal | 2.01 | 350 | 3.64 | 6.1 | 17 | 28.35 | 7 | 15 | 2.6 | 1.5 | -0.69 | -1 | Offtake Congested | Cross Dam
Sallah Khal | 1.15 | 160 | 2.75 | 4.6 | 5.67 | 10 | 9 | 12 | 1 | 1.5 | -1.32 | -1.4 |  | Cross Dam
|  |  | Typical Cross Section of | Labu Hajikhali Khal | Typical Cross Section of Labu Hajikhali Khal
|  |  | Typical Cross Section of | Mashkhola Khal | Typical Cross Section of Mashkhola Khal
|  |  | Typical Cross Section of | Novabkhali Khal | Typical Cross Section of Novabkhali Khal
|  |  | Typical Cross Section of | Omarkhali Khal | Typical Cross Section of Omarkhali Khal
|  |  | Typical Cross Section of | Rajnagar Khal | Typical Cross Section of Rajnagar Khal
|  |  | Typical Cross Section of | Sallah Khal | Typical Cross Section of Sallah Khal
|  |  | Long Section of | Labu Hajikhali Khal | Long Section of Labu Hajikhali Khal
|  |  | Long Section of | Mashkhola Khal | Long Section of Mashkhola Khal
|  |  | Long Section of | Novabkhali Khal | Long Section of Novabkhali Khal
|  |  | Long Section of | Omarkhali Khal | Long Section of Omarkhali Khal
|  |  | Long Section of | Rajnagar Khal | Long Section of Rajnagar Khal
|  |  | Long Section of | Sallah Khal | Long Section of Sallah Khal
|  |  | Index Map & Site Map of | Labu Hajikhali Khal | Index Map & Site Map ofLabu Hajikhali Khal
|  |  | Index Map & Site Map of | Mashkhola Khal | Index Map & Site Map ofMashkhola Khal
|  |  | Index Map & Site Map of | Novabkhali Khal | Index Map & Site Map ofNovabkhali Khal
|  |  | Index Map & Site Map of | Omarkhali Khal | Index Map & Site Map ofOmarkhali Khal
|  |  | Index Map & Site Map of | Rajnagar Khal | Index Map & Site Map ofRajnagar Khal
|  |  | Index Map & Site Map of | Sallah Khal | Index Map & Site Map ofSallah Khal