## Sheet1
SL | Section No | Chainage (m) | Distance (m) | RL (m) | Remarks
1 | 82 | 7655 | 0 | 2.93
2 |  |  | 4 | 2.91 | LB
3 |  |  | 4.3 | 2.41 | WL
4 |  |  | 6 | 1.53 | Sounding
5 |  |  | 7 | 1.31 | Do
6 |  |  | 8 | 0.86 | Do
7 |  |  | 9 | 0.71 | Do
8 |  |  | 10 | 0.73 | Do
9 |  |  | 12 | 0.69 | Do
10 |  |  | 14 | 0.61 | Do
11 |  |  | 16 | 0.68 | Do
12 |  |  | 18 | 0.78 | Do
13 |  |  | 20 | 0.8 | Do
14 |  |  | 22 | 0.91 | Do
15 |  |  | 23 | 1.21 | Do
16 |  |  | 24 | 1.78 | Do
17 |  |  | 25 | 1.95 | Do
18 |  |  | 26 | 2.41 | WL
19 |  |  | 26.5 | 2.58 | RB
20 |  |  | 30 | 2.7
SL | Section No | Chainage(m) | Distance(m) | RL(m) | Remarks
1 | 83 | 7695 | 0 | 2.98
2 |  |  | 4 | 3.01 | LB
3 |  |  | 4.5 | 2.41 | WL
4 |  |  | 5 | 1.9 | sounding
5 |  |  | 6 | 1.5 | Do
6 |  |  | 7 | 1.28 | Do
7 |  |  | 8 | 0.94 | Do
8 |  |  | 10 | 0.79 | Do
9 |  |  | 12 | 0.71 | Do
10 |  |  | 14 | 0.61 | Do
11 |  |  | 16 | 0.64 | Do
12 |  |  | 18 | 0.69 | Do
13 |  |  | 20 | 0.71 | Do
14 |  |  | 21 | 0.81 | Do
15 |  |  | 22 | 0.82 | Do
16 |  |  | 23 | 1.01 | Do
17 |  |  | 24 | 1.09 | Do
18 |  |  | 25 | 1.87 | Do
19 |  |  | 26 | 2.01 | Do
20 |  |  | 27 | 2.41 | WL
21 |  |  | 28 | 2.6 | RB
22 |  |  | 32 | 2.63
SL | Section No | Chainage (m) | Distance (m) | RL (m) | Remarks
1 | 84 | 7755 | 0 | 2.61
2 |  |  | 4 | 2.59 | LB
3 |  |  | 4.5 | 2.41 | WL
4 |  |  | 6 | 2.1 | sounding
5 |  |  | 7 | 2.01 | Do
6 |  |  | 8 | 1.22 | Do
7 |  |  | 9 | 0.92 | Do
8 |  |  | 10 | 0.79 | Do
9 |  |  | 11 | 0.61 | Do
10 |  |  | 12 | 0.61 | Do
11 |  |  | 13 | 0.66 | Do
12 |  |  | 14 | 0.89 | Do
13 |  |  | 16 | 0.78 | Do
14 |  |  | 18 | 0.92 | Do
15 |  |  | 20 | 0.92 | Do
16 |  |  | 22 | 0.83 | Do
17 |  |  | 23 | 0.86 | Do
18 |  |  | 24 | 0.92 | Do
19 |  |  | 25 | 1.19 | Do
20 |  |  | 26 | 1.66 | Do
21 |  |  | 27 | 1.95 | Do
22 |  |  | 28 | 2.41 | WL
23 |  |  | 29 | 3.01 | RB
24 |  |  | 33 | 3.18
SL | Section No | Chainage (m) | Distance (m) | RL (m) | Remarks
1 | 85 | 7815 | 0 | 2.77
2 |  |  | 3 | 2.61 | LB
3 |  |  | 3.3 | 2.41 | WL
4 |  |  | 5 | 2.07 | sounding
5 |  |  | 6 | 1.95 | Do
6 |  |  | 7 | 1.72 | Do
7 |  |  | 8 | 1.31 | Do
8 |  |  | 9 | 1.08 | Do
9 |  |  | 10 | 0.92 | Do
10 |  |  | 11 | 0.73 | Do
11 |  |  | 1 | 0.55 | Do
12 |  |  | 14 | 0.59 | Do
13 |  |  | 16 | 0.53 | Do
14 |  |  | 18 | 0.46 | Do
15 |  |  | 19 | 0.61 | Do
16 |  |  | 20 | 0.89 | Do
17 |  |  | 22 | 0.95 | Do
18 |  |  | 23 | 1.42 | Do
19 |  |  | 24 | 1.66 | Do
20 |  |  | 25 | 1.94 | Do
21 |  |  | 26 | 2.41 | WL
22 |  |  | 27 | 2.62 | RB
23 |  |  | 32 | 2.79
SL | Section No | Chainage (m) | Distance (m) | RL (m) | Remarks
1 | 86 | 7875 | 0 | 3.15
2 |  |  | 4 | 3.1 | LB
3 |  |  | 5 | 2.42 | WL
4 |  |  | 6 | 1.79 | sounding
5 |  |  | 7 | 1.37 | Do
6 |  |  | 8 | 1.16 | Do
7 |  |  | 9 | 1.02 | Do
8 |  |  | 10 | 0.57 | Do
9 |  |  | 12 | 0.59 | Do
10 |  |  | 13 | 0.47 | Do
11 |  |  | 14 | 0.45 | Do
12 |  |  | 16 | 0.24 | Do
13 |  |  | 18 | 0.32 | Do
14 |  |  | 20 | 0.36 | Do
15 |  |  | 22 | 0.62 | Do
16 |  |  | 24 | 0.83 | Do
17 |  |  | 25 | 1.22 | Do
18 |  |  | 26 | 1.33 | Do
19 |  |  | 27 | 1.73 | Do
20 |  |  | 28 | 2.12 | Do
21 |  |  | 29 | 2.42 | WL
22 |  |  | 30 | 3.07 | RB
23 |  |  | 35 | 3.11
SL | Section No | Chainage (m) | Distance (m) | RL (m) | Remarks
1 | 87 | 7935 | 0 | 3.59
2 |  |  | 5 | 3.47 | LB
3 |  |  | 6 | 2.42 | WL
4 |  |  | 7 | 1.5 | sounding
5 |  |  | 8 | 1.22 | Do
6 |  |  | 9 | 1.02 | Do
7 |  |  | 10 | 0.62 | Do
8 |  |  | 11 | 0.63 | Do
9 |  |  | 12 | 0.55 | Do
10 |  |  | 13 | 0.5 | Do
11 |  |  | 14 | 0.42 | Do
12 |  |  | 15 | 0.38 | Do
13 |  |  | 16 | 0.46 | Do
14 |  |  | 18 | 0.49 | Do
15 |  |  | 20 | 0.42 | Do
16 |  |  | 22 | 0.57 | Do
17 |  |  | 24 | 0.72 | Do
18 |  |  | 25 | 0.9 | Do
19 |  |  | 26 | 1.15 | Do
20 |  |  | 27 | 1.49 | Do
21 |  |  | 28 | 1.87 | Do
22 |  |  | 29 | 2.12 | Do
23 |  |  | 29.5 | 2.42 | WL
24 |  |  | 30 | 2.85 | RB
25 |  |  | 35 | 2.95
SL | Section No | Chainage (m) | Distance (m) | RL (m) | Remarks
1 | 88 | 7995 | 0 | 3.72
2 |  |  | 4 | 3.67 | LB
3 |  |  | 5 | 2.46 | WL
4 |  |  | 6 | 1.9 | sounding
5 |  |  | 7 | 1.5 | Do
6 |  |  | 8 | 1.22 | Do
7 |  |  | 9 | 0.84 | Do
8 |  |  | 10 | 0.7 | Do
9 |  |  | 11 | 0.76 | Do
10 |  |  | 12 | 0.62 | Do
11 |  |  | 14 | 0.44 | Do
12 |  |  | 16 | 0.37 | Do
13 |  |  | 18 | 0.47 | Do
14 |  |  | 20 | 0.55 | Do
15 |  |  | 22 | 0.58 | Do
16 |  |  | 24 | 0.67 | Do
17 |  |  | 25 | 0.91 | Do
18 |  |  | 26 | 1.24 | Do
19 |  |  | 27 | 1.67 | Do
20 |  |  | 28 | 1.96 | Do
21 |  |  | 29 | 2.46 | Do
22 |  |  | 30 | 3.28 | WL
23 |  |  | 34 | 3.32 | RB
SL | Section No | Chainage (m) | Distance (m) | RL (m) | Remarks
1 | 89 | 8055 | 0 | 3.42
2 |  |  | 4 | 3.39 | LB
3 |  |  | 5 | 2.57
4 |  |  | 6 | 2.46 | WL
5 |  |  | 7 | 2.06 | sounding
6 |  |  | 8 | 1.63 | Do
7 |  |  | 9 | 1.28 | Do
8 |  |  | 10 | 1.13 | Do
9 |  |  | 11 | 0.96 | Do
10 |  |  | 12 | 0.66 | Do
11 |  |  | 14 | 0.56 | Do
12 |  |  | 16 | 0.51 | Do
13 |  |  | 18 | 0.42 | Do
14 |  |  | 20 | 0.32 | Do
15 |  |  | 22 | 0.46 | Do
16 |  |  | 23 | 0.59 | Do
17 |  |  | 25 | 0.89 | Do
18 |  |  | 26 | 1 | Do
19 |  |  | 27 | 1.56 | Do
20 |  |  | 28 | 2.04 | Do
21 |  |  | 29 | 2.46 | WL
22 |  |  | 30 | 2.92
23 |  |  | 31 | 3.5 | RB
24 |  |  | 35 | 3.52
SL | Section No | Chainage (m) | Distance (m) | RL (m) | Remarks
1 | 90 | 8115 | 0 | 3.35
2 |  |  | 4 | 3.39 | LB
3 |  |  | 6 | 2.46 | WL
4 |  |  | 7 | 1.76 | sounding
5 |  |  | 8 | 1.37 | Do
6 |  |  | 9 | 1.11 | Do
7 |  |  | 10 | 0.89 | Do
8 |  |  | 11 | 0.79 | Do
9 |  |  | 12 | 0.71 | Do
10 |  |  | 14 | 0.65 | Do
11 |  |  | 16 | 0.53 | Do
12 |  |  | 18 | 0.35 | Do
13 |  |  | 20 | 0.37 | Do
14 |  |  | 22 | 0.43 | Do
15 |  |  | 23 | 0.81 | Do
16 |  |  | 24 | 0.03 | Do
17 |  |  | 25 | 1.21 | Do
18 |  |  | 26 | 1.58 | Do
19 |  |  | 27 | 1.93 | Do
20 |  |  | 28 | 2.46 | WL
21 |  |  | 29 | 2.85 | RB
22 |  |  | 31 | 3.89
23 |  |  | 35 | 3.92
SL | Section No | Chainage (m) | Distance (m) | RL (m) | Remarks
1 | 91 | 8175 | 0 | 3.17 | LB
2 |  |  | 3 | 3.1 | WL
3 |  |  | 4.5 | 2.46 | Sounding
4 |  |  | 6 | 1.54 | Do
5 |  |  | 7 | 1.06 | Do
6 |  |  | 8 | 0.56 | Do
7 |  |  | 9 | 0.31 | Do
8 |  |  | 10 | 0.32 | Do
9 |  |  | 12 | 0.36 | Do
10 |  |  | 14 | 0.42 | Do
11 |  |  | 16 | 0.4 | Do
12 |  |  | 18 | 0.46 | Do
13 |  |  | 20 | 0.5 | Do
14 |  |  | 21 | 0.58 | Do
15 |  |  | 22 | 0.93 | Do
16 |  |  | 23 | 1.26 | Do
17 |  |  | 24 | 1.48 | Do
18 |  |  | 25 | 1.76 | Do
19 |  |  | 27 | 2.1 | Do
20 |  |  | 28 | 2.46 | WL
21 |  |  | 29 | 2.84
22 |  |  | 30 | 3.31 | RB
23 |  |  | 34 | 3.37
SL | Section No | Chainage (m) | Distance (m) | RL (m) | Remarks
1 | 92 | 8235 | 0 | 3.31
2 |  |  | 4 | 3.25 | LB
3 |  |  | 5 | 2.46 | WL
4 |  |  | 6 | 1.86 | sounding
5 |  |  | 7 | 1.34 | Do
6 |  |  | 8 | 1.01 | Do
7 |  |  | 9 | 0.77 | Do
8 |  |  | 11 | 0.5 | Do
9 |  |  | 13 | 0.37 | Do
10 |  |  | 15 | 0.33 | Do
11 |  |  | 17 | 0.62 | Do
12 |  |  | 19 | 0.39 | Do
13 |  |  | 21 | 0.56 | Do
14 |  |  | 23 | 0.69 | Do
15 |  |  | 24 | 0.98 | Do
16 |  |  | 25 | 1.37 | Do
17 |  |  | 26 | 1.51 | Do
18 |  |  | 27 | 1.86 | Do
19 |  |  | 29 | 3.25 | WL
20 |  |  | 30 | 2.92
21 |  |  | 31 | 3.39 | RB
22 |  |  | 34 | 3.38
SL | Section No | Chainage (m) | Distance (m) | RL (m) | Remarks
1 | 93 | 8295 | 0 | 3.49
2 |  |  | 5 | 3.56 | LB
3 |  |  | 6 | 2.95
4 |  |  | 7 | 2.46 | WL
5 |  |  | 8 | 1.84 | sounding
6 |  |  | 9 | 1.36 | Do
7 |  |  | 10 | 1.07 | Do
8 |  |  | 11 | 0.74 | Do
9 |  |  | 12 | 0.38 | Do
10 |  |  | 14 | 0.37 | Do
11 |  |  | 16 | 0.76 | Do
12 |  |  | 18 | 0.41 | Do
13 |  |  | 20 | 0.27 | Do
14 |  |  | 22 | 0.48 | Do
15 |  |  | 24 | 0.67 | Do
16 |  |  | 25 | 0.78 | Do
17 |  |  | 26 | 1.06 | Do
18 |  |  | 27 | 1.43 | Do
19 |  |  | 28 | 1.84 | Do
20 |  |  | 29 | 2.46 | WL
21 |  |  | 30 | 2.7
22 |  |  | 32 | 3.29 | RB
23 |  |  | 35 | 3.31
SL | Section No | Chainage (m) | Distance (m) | RL (m) | Remarks
1 | 94 | 8355 | 0 | 3.55
2 |  |  | 4 | 3.51 | LB
3 |  |  | 5 | 3.01
4 |  |  | 6 | 2.46 | WL
5 |  |  | 7 | 1.82 | sounding
6 |  |  | 8 | 1.36 | Do
7 |  |  | 9 | 1.03 | Do
8 |  |  | 10 | 0.61 | Do
9 |  |  | 12 | 0.39 | Do
10 |  |  | 14 | 0.29 | Do
11 |  |  | 16 | 0.32 | Do
12 |  |  | 18 | 0.21 | Do
13 |  |  | 20 | 0.37 | Do
14 |  |  | 22 | 0.27 | Do
15 |  |  | 24 | 0.63 | Do
16 |  |  | 25 | 0.88 | Do
17 |  |  | 26 | 1.11 | Do
18 |  |  | 27 | 1.46 | Do
19 |  |  | 28 | 1.74 | Do
20 |  |  | 29 | 2.46 | WL
21 |  |  | 30 | 3.05
22 |  |  | 31 | 3.43 | RB
23 |  |  | 35 | 3.51
SL | Section No | Chainage (m) | Distance (m) | RL (m) | Remarks
1 | 95 | 8415 | 0 | 3.33
2 |  |  | 4 | 3.29 | LB
3 |  |  | 5 | 2.52
4 |  |  | 6 | 2.46 | WL
5 |  |  | 7 | 1.41 | soudning
6 |  |  | 8 | 0.87 | Do
7 |  |  | 9 | 0.53 | Do
8 |  |  | 10 | 0.37 | Do
9 |  |  | 11 | 0.23 | Do
10 |  |  | 13 | 0.13 | Do
11 |  |  | 15 | 0.26 | Do
12 |  |  | 17 | 0.36 | Do
13 |  |  | 19 | 0.35 | Do
14 |  |  | 21 | 0.44 | Do
15 |  |  | 23 | 0.46 | Do
16 |  |  | 24 | 0.78 | Do
17 |  |  | 25 | 1.15 | Do
18 |  |  | 26 | 1.66 | Do
19 |  |  | 27 | 2.13 | Do
20 |  |  | 27.5 | 2.46 | WL
21 |  |  | 29 | 3.24
22 |  |  | 30 | 3.54 | RB
23 |  |  | 34 | 3.58
SL | Section No | Chainage (m) | Distance (m) | RL (m) | Remarks
1 | 96 | 8475 | 0 | 3.42
2 |  |  | 5 | 3.55 | LB
3 |  |  | 6 | 3.19
4 |  |  | 7 | 2.46 | WL
5 |  |  | 8 | 2.01 | sounding
6 |  |  | 9 | 1.58 | Do
7 |  |  | 10 | 0.91 | Do
8 |  |  | 11 | 1.48 | Do
9 |  |  | 12 | 0.46 | Do
10 |  |  | 14 | 0.39 | Do
11 |  |  | 16 | 0.41 | Do
12 |  |  | 18 | 0.44 | Do
13 |  |  | 20 | 0.44 | Do
14 |  |  | 22 | 0.38 | Do
15 |  |  | 24 | 0.4 | Do
16 |  |  | 25 | 0.47 | Do
17 |  |  | 26 | 0.65 | Do
18 |  |  | 27 | 0.99 | Do
19 |  |  | 28 | 1.39 | Do
20 |  |  | 29 | 1.94 | Do
21 |  |  | 30 | 2.46 | WL
22 |  |  | 31 | 3.04
23 |  |  | 32 | 3.49 | RB
24 |  |  | 35 | 3.64
SL | Section No | Chainage (m) | Distance (m) | RL (m) | Remarks
1 | 97 | 8535 | 0 | 3.35
2 |  |  | 5 | 3.21 | LB
3 |  |  | 6 | 2.76
4 |  |  | 7 | 2.5 | WL
5 |  |  | 8 | 1.93 | sounding
6 |  |  | 9 | 1.23 | Do
7 |  |  | 10 | 0.95 | Do
8 |  |  | 11 | 0.63 | Do
9 |  |  | 13 | 0.5 | Do
10 |  |  | 15 | 0.47 | Do
11 |  |  | 17 | 0.41 | Do
12 |  |  | 19 | 0.39 | Do
13 |  |  | 21 | 0.33 | Do
14 |  |  | 23 | 0.31 | Do
15 |  |  | 24 | 0.35 | Do
16 |  |  | 25 | 0.39 | Do
17 |  |  | 26 | 0.67 | Do
18 |  |  | 27 | 1.06 | Do
19 |  |  | 28 | 1.68 | Do
20 |  |  | 29 | 2.2 | Do
21 |  |  | 29.5 | 2.5 | WL
22 |  |  | 31 | 3.18 | RB
23 |  |  | 35 | 3.1
SL | Section No | Chainage (m) | Distance (m) | RL (m) | Remarks
369 | 98 | 8595 | 0 | 3.41
370 |  |  | 4 | 3.39 | LB
371 |  |  | 5 | 3.09 | WL
372 |  |  | 6 | 2.5 | Sounding
373 |  |  | 7 | 1.95 | Do
374 |  |  | 8 | 1.4 | Do
375 |  |  | 9 | 1.03 | Do
376 |  |  | 10 | 0.69 | Do
377 |  |  | 12 | 0.5 | Do
378 |  |  | 14 | 0.35 | Do
379 |  |  | 16 | 0.28 | Do
380 |  |  | 18 | 0.3 | Do
381 |  |  | 20 | 0.19 | Do
382 |  |  | 22 | 0.17 | Do
383 |  |  | 24 | 0.36 | Do
384 |  |  | 25 | 0.64 | Do
385 |  |  | 26 | 1.05 | Do
386 |  |  | 27 | 1.38 | Do
387 |  |  | 28 | 1.87 | Do
388 |  |  | 29 | 2.5 | WL
389 |  |  | 31 | 3.03 | RB
390 |  |  | 35 | 3.07
SL | Section No | Chainage (m) | Distance (m) | RL (m) | Remarks
1 | 99 | 8655 | 0 | 3.36
2 |  |  | 5 | 3.25 | LB
3 |  |  | 6 | 2.77
4 |  |  | 7 | 2.5 | WL
5 |  |  | 8 | 1.87 | sounding
6 |  |  | 9 | 1.45 | Do
7 |  |  | 10 | 1.04 | Do
8 |  |  | 12 | 0.62 | Do
9 |  |  | 14 | 0.28 | Do
10 |  |  | 16 | 0.13 | Do
11 |  |  | 18 | 0.2 | Do
12 |  |  | 20 | 0.3 | Do
13 |  |  | 22 | 0.39 | Do
14 |  |  | 24 | 0.36 | Do
15 |  |  | 25 | 0.47 | Do
16 |  |  | 26 | 0.55 | Do
17 |  |  | 27 | 0.73 | Do
18 |  |  | 28 | 1.39 | Do
19 |  |  | 29 | 1.6 | Do
20 |  |  | 30 | 1.95 | Do
21 |  |  | 31 | 2.5 | WL
22 |  |  | 33 | 2.96 | RB
23 |  |  | 37 | 3
SL | Section No | Chainage (m) | Distance (m) | RL (m) | Remarks
1 | 100 | 8715 | 0 | 3.35
2 |  |  | 5 | 3.24 | RB
3 |  |  | 6 | 2.5 | WL
4 |  |  | 7 | 2.09 | sounding
5 |  |  | 8 | 1.58 | Do
6 |  |  | 9 | 0.87 | Do
7 |  |  | 10 | 0.65 | Do
8 |  |  | 12 | 0.44 | Do
9 |  |  | 14 | 0.27 | Do
10 |  |  | 16 | 0.19 | Do
11 |  |  | 18 | 0.25 | Do
12 |  |  | 20 | 0.15 | Do
13 |  |  | 22 | 0.28 | Do
14 |  |  | 24 | 0.5 | Do
15 |  |  | 26 | 0.83 | Do
16 |  |  | 27 | 1.2 | Do
17 |  |  | 28 | 1.48 | Do
18 |  |  | 29 | 1.91 | Do
19 |  |  | 30 | 2.5 | WL
20 |  |  | 32 | 3.15 | RB
21 |  |  | 35 | 3.17
SL | Section No | Chainage (m) | Distance (m) | RL (m) | Remarks
1 | 101 | 8775 | 0 | 3.62
2 |  |  | 4 | 3.54 | LB
3 |  |  | 5 | 2.98
4 |  |  | 6.5 | 2.5 | WL
5 |  |  | 7 | 2.05 | sounding
6 |  |  | 8 | 1.62 | Do
7 |  |  | 9 | 1.18 | Do
8 |  |  | 10 | 0.72 | Do
9 |  |  | 12 | 0.5 | Do
10 |  |  | 14 | 0.46 | Do
11 |  |  | 17 | 0.23 | Do
12 |  |  | 19 | 0.12 | Do
13 |  |  | 21 | 0.3 | Do
14 |  |  | 23 | 0.43 | Do
15 |  |  | 25 | 0.67 | Do
16 |  |  | 27 | 1.15 | Do
17 |  |  | 28 | 1.39 | Do
18 |  |  | 29 | 1.8 | Do
19 |  |  | 30 | 2.5 | WL
20 |  |  | 33 | 3.08 | RB
21 |  |  | 37 | 3.15
SL | Section No | Chainage (m) | Distance (m) | RL (m) | Remarks
1 | 102 | 8835 | 0 | 3.43
2 |  |  | 5 | 3.55 | LB
3 |  |  | 6 | 2.97 | WL
4 |  |  | 7 | 2.5 | sounding
5 |  |  | 8 | 2.03 | Do
6 |  |  | 9 | 1.6 | Do
7 |  |  | 10 | 1.05 | Do
8 |  |  | 11 | 0.75 | Do
9 |  |  | 13 | 0.5 | Do
10 |  |  | 15 | 0.4 | Do
11 |  |  | 17 | 0.25 | Do
12 |  |  | 19 | 0.1 | Do
13 |  |  | 21 | 0.1 | Do
14 |  |  | 23 | 0.15 | Do
15 |  |  | 25 | 0.22 | Do
16 |  |  | 26 | 0.41 | Do
17 |  |  | 27 | 0.65 | Do
18 |  |  | 28 | 1.2 | Do
19 |  |  | 29 | 1.47 | Do
20 |  |  | 30 | 1.87 | Do
21 |  |  | 31 | 2.5 | WL
22 |  |  | 33 | 3.25 | RB
478 |  |  | 37 | 3.32
SL | Section No | Chainage (m) | Distance (m) | RL (m) | Remarks
1 | 103 | 8895 | 0 | 3.45
2 |  |  | 5 | 3.5 | LB
3 |  |  | 6 | 2.94 | WL
4 |  |  | 7 | 2.5 | sounding
5 |  |  | 8 | 1.75 | Do
6 |  |  | 9 | 1.19 | Do
7 |  |  | 10 | 0.81 | Do
8 |  |  | 12 | 0.59 | Do
9 |  |  | 14 | 0.3 | Do
10 |  |  | 16 | 0.3 | Do
11 |  |  | 18 | 0.22 | Do
12 |  |  | 20 | 0.78 | Do
13 |  |  | 22 | 0.2 | Do
14 |  |  | 24 | 0.15 | Do
15 |  |  | 26 | 0.62 | Do
16 |  |  | 27 | 1 | Do
17 |  |  | 28 | 1.44 | Do
18 |  |  | 29 | 1.88 | Do
19 |  |  | 30 | 2.5 | WL
20 |  |  | 32 | 3.12 | RB
21 |  |  | 35 | 3.19
SL | Section No | Chainage (m) | Distance (m) | RL (m) | Remarks
1 | 143 | 11355 | 0 | 3.95
2 |  |  | 3 | 3.95 | LB
3 |  |  | 4 | 3.47
4 |  |  | 5 | 2.82
5 |  |  | 6 | 2.53 | WL
6 |  |  | 7 | 1.91 | Sounding
7 |  |  | 8 | 1.38 | Do
8 |  |  | 9 | 0.73 | Do
9 |  |  | 10 | 0.57 | Do
10 |  |  | 11 | 0.48 | Do
11 |  |  | 13 | 0.43 | Do
12 |  |  | 15 | 0.43 | Do
13 |  |  | 17 | 0.51 | Do
14 |  |  | 18 | 0.55 | Do
15 |  |  | 19 | 0.58 | Do
16 |  |  | 20 | 0.53 | Do
17 |  |  | 22 | 0.53 | Do
18 |  |  | 23 | 1.18 | Do
19 |  |  | 24 | 1.48 | Do
20 |  |  | 25 | 1.93 | Do
21 |  |  | 26 | 2.08 | Do
22 |  |  | 27 | 2.53 | WL
23 |  |  | 28 | 2.87
24 |  |  | 30 | 3.64 | RB
25 |  |  | 34 | 3.75
SL | Section No | Chainage (m) | Distance (m) | RL (m) | Remarks
1 | 144 | 11415 | 0 | 4
2 |  |  | 5 | 3.98 | LB
3 |  |  | 6 | 3.44
4 |  |  | 6.5 | 2.53 | WL
5 |  |  | 7 | 2.14 | Sounding
6 |  |  | 8 | 1.84 | Do
7 |  |  | 9 | 1.38 | Do
8 |  |  | 10 | 0.79 | Do
9 |  |  | 11 | 0.45 | Do
10 |  |  | 12 | 0.28 | Do
11 |  |  | 13 | 0.29 | Do
12 |  |  | 14 | 0.24 | Do
13 |  |  | 15 | 0.32 | Do
14 |  |  | 17 | 0.3 | Do
15 |  |  | 19 | 0.43 | Do
16 |  |  | 20 | 0.48 | Do
17 |  |  | 22 | 0.53 | Do
18 |  |  | 24 | 0.69 | Do
19 |  |  | 25 | 0.84 | Do
20 |  |  | 26 | 1.38 | Do
21 |  |  | 27 | 1.83 | Do
22 |  |  | 28 | 1.97 | Do
23 |  |  | 29 | 2.53 | WL
24 |  |  | 31 | 3.68 | RB
25 |  |  | 34 | 3.75
SL | Section No | Chainage (m) | Distance (m) | RL (m) | Remarks
1 | 145 | 11475 | 0 | 5.21
2 |  |  | 5 | 5.16 | LB
3 |  |  | 6 | 4.22
4 |  |  | 7 | 3.69
5 |  |  | 8 | 2.53 | WL
6 |  |  | 8.5 | 2.3 | sounding
7 |  |  | 9 | 1.91 | Do
8 |  |  | 10 | 1.3 | Do
9 |  |  | 11 | 0.84 | Do
10 |  |  | 12 | 0.87 | Do
11 |  |  | 13 | 0.84 | Do
12 |  |  | 14 | 0.81 | Do
13 |  |  | 15 | 0.93 | Do
14 |  |  | 17 | 0.62 | Do
15 |  |  | 22 | 1.08 | Do
16 |  |  | 23 | 1.55 | Do
17 |  |  | 24 | 1.86 | Do
18 |  |  | 25 | 2.68 | Do
19 |  |  | 26 | 3.14 | Do
20 |  |  | 27 | 4.26 | Do
21 |  |  | 28 | 4.65 | Do
22 |  |  | 31 | 4.78 | Do
SL | Section No | Chainage (m) | Distance (m) | RL (m) | Remarks
1 | 201 | 14835 | 0 | 4.34
2 |  |  | 4 | 4.3 | LB
3 |  |  | 5 | 3.78
4 |  |  | 6 | 3.26
5 |  |  | 7 | 2.68 | WL
6 |  |  | 8 | 1.88 | soundin
7 |  |  | 9 | 1.78 | Do
8 |  |  | 10 | 1.63 | Do
9 |  |  | 12 | 0.78 | Do
10 |  |  | 14 | 0.71 | Do
11 |  |  | 16 | 0.73 | Do
12 |  |  | 18 | 0.83 | Do
13 |  |  | 20 | 1.03 | Do
14 |  |  | 21 | 1.31 | Do
15 |  |  | 22 | 1.6 | Do
16 |  |  | 23 | 1.78 | Do
17 |  |  | 24 | 1.9 | Do
18 |  |  | 25 | 2.73 | Do
19 |  |  | 26 | 2.68 | WL
20 |  |  | 27 | 3.15
21 |  |  | 28 | 3.89
22 |  |  | 29 | 4.56 | RB
23 |  |  | 32 | 4.63
24 |  |  | 33 | 4.78
SL | Section No | Chainage (m) | Distance (m) | RL (m) | Remarks
1 | 202 | 14895 | 4 | 4.71 | LB
2 |  |  | 5 | 4.05
3 |  |  | 6 | 3.42
4 |  |  | 7 | 2.68 | WL
5 |  |  | 8 | 2.07 | sounding
6 |  |  | 9 | 1.78 | Do
7 |  |  | 10 | 1.7 | Do
8 |  |  | 11 | 1.38 | Do
9 |  |  | 12 | 1.33 | Do
10 |  |  | 14 | 1.33 | Do
11 |  |  | 15 | 1.33 | Do
12 |  |  | 16 | 1.42 | Do
13 |  |  | 18 | 1.28 | Do
14 |  |  | 20 | 1.57 | Do
15 |  |  | 21 | 1.61 | Do
16 |  |  | 22 | 1.69 | Do
17 |  |  | 23 | 2.13 | Do
18 |  |  | 24.5 | 2.68 | WL
19 |  |  | 26 | 3.77
20 |  |  | 27 | 4.23
21 |  |  | 28 | 4.5 | RB
22 |  |  | 31
SL | Section No | Chainage (m) | Distance (m) | RL (m) | Remarks
1 | 203 | 14955 | 0 | 4.46
2 |  |  | 4 | 4 | LB
3 |  |  | 5 | 3.75
4 |  |  | 6 | 3.1
5 |  |  | 6.5 | 2.69 | WL
6 |  |  | 8 | 1.8 | sounding
7 |  |  | 9 | 1.22 | Do
8 |  |  | 10 | 1.12 | Do
9 |  |  | 11 | 0.94 | Do
10 |  |  | 12 | 0.96 | Do
11 |  |  | 14 | 0.93 | Do
12 |  |  | 16 | 0.9 | Do
13 |  |  | 18 | 0.97 | Do
14 |  |  | 20 | 1.26 | Do
15 |  |  | 21 | 1.52 | Do
16 |  |  | 22 | 1.69 | Do
17 |  |  | 23 | 1.79 | Do
18 |  |  | 24 | 2.16 | Do
19 |  |  | 25 | 2.69 | Do
20 |  |  | 26 | 3.42 | Do
21 |  |  | 27.5 | 4.33 | Do
22 |  |  | 30 | 4.5 | Do
SL | Section No | Chainage (m) | Distance (m) | RL (m) | Remarks
1 | 204 | 15015 | 0 | 4.2
2 |  |  | 4 | 4.18 | LB
3 |  |  | 5 | 3.35
4 |  |  | 6 | 2.69 | WL
5 |  |  | 7 | 1.92 | Sounding
6 |  |  | 8 | 1.19 | Do
7 |  |  | 9 | 0.92 | Do
8 |  |  | 10 | 0.81 | Do
9 |  |  | 12 | 0.74 | Do
10 |  |  | 14 | 0.69 | Do
11 |  |  | 16 | 0.79 | Do
12 |  |  | 18 | 0.88 | Do
13 |  |  | 20 | 0.91 | Do
14 |  |  | 22 | 0.86 | Do
15 |  |  | 23 | 0.99 | Do
16 |  |  | 24 | 1.44 | Do
17 |  |  | 25 | 2.69 | WL
18 |  |  | 26 | 3.14
19 |  |  | 27 | 3.77
20 |  |  | 28 | 4.43 | RB
21 |  |  | 31 | 4.5
SL | Section No | Chainage (m) | Distance (m) | RL (m) | Remarks
1 | 205 | 15075 | 0 | 4.72
2 |  |  | 4 | 4.91 | LB
3 |  |  | 5 | 4.18
4 |  |  | 6 | 3.44
5 |  |  | 7 | 2.69 | wL
6 |  |  | 8 | 1.99 | sounding
7 |  |  | 9 | 1.36 | Do
8 |  |  | 10 | 1.09 | Do
9 |  |  | 12 | 0.94 | Do
10 |  |  | 14 | 0.84 | Do
11 |  |  | 16 | 0.89 | Do
12 |  |  | 18 | 1.01 | Do
13 |  |  | 20 | 1.01 | Do
14 |  |  | 21 | 1.14 | Do
15 |  |  | 22 | 1.34 | Do
16 |  |  | 23 | 1.19 | Do
17 |  |  | 24 | 1.52 | Do
18 |  |  | 25 | 1.9 | Do
19 |  |  | 26 | 2.69 | wL
20 |  |  | 27 | 3.18
21 |  |  | 28 | 3.58
22 |  |  | 29 | 3.93
23 |  |  | 30 | 4.35
24 |  |  | 31 | 4.82 | RB
25 |  |  | 32 | 4.93
SL | Section No | Chainage (m) | Distance (m) | RL (m) | Remarks
1 | 206 | 15135 | 0 | 4.94
2 |  |  | 4 | 5.09 | LB
3 |  |  | 5 | 4.41
4 |  |  | 6 | 3.64
5 |  |  | 7.5 | 2.69 | WL
6 |  |  | 9 | 1.64
7 |  |  | 10 | 1.23
8 |  |  | 11 | 0.94
9 |  |  | 13 | 0.79
10 |  |  | 15 | 0.63
11 |  |  | 17 | 0.73
12 |  |  | 19 | 0.79
13 |  |  | 21 | 0.68
14 |  |  | 22 | 0.94
15 |  |  | 23 | 1.36
16 |  |  | 24 | 1.81
17 |  |  | 25.5 | 2.69 | WL
18 |  |  | 27 | 3.56
19 |  |  | 29 | 4.08
20 |  |  | 30 | 5.43 | RB
21 |  |  | 33 | 5.48

## Combined
SL | Section No | Chainage (m) | Distance (m) | RL (m) | Remarks
1 | LBL1 | 0 | 0 | 0.249
2 | LBL1 | 0 | 2 | 0.528
3 | LBL1 | 0 | 4 | 2.328
4 | LBL1 | 0 | 5.5 | 1.652
5 | LBL1 | 0 | 6.5 | 1.414
6 | LBL1 | 0 | 8.5 | 0.744
7 | LBL1 | 0 | 10.5 | 0.124
8 | LBL1 | 0 | 12.5 | 0.264
9 | LBL1 | 0 | 16.5 | 0.194
10 | LBL1 | 0 | 18.5 | 0.164
11 | LBL1 | 0 | 20.5 | 0.174 | CL
12 | LBL1 | 0 | 22.5 | 0.074
13 | LBL1 | 0 | 24.5 | 0.224
14 | LBL1 | 0 | 26.5 | 0.094
15 | LBL1 | 0 | 28.5 | 0.004
16 | LBL1 | 0 | 30.5 | 0.004
17 | LBL1 | 0 | 31 | 2.294
18 | LBL1 | 0 | 34 | 2.324
19 | LBL1 | 0 | 37 | 2.334
20 | LBL2 | 175 | 0 | 0.692
21 | LBL2 | 175 | 3 | 0.582
22 | LBL2 | 175 | 6 | 0.492
23 | LBL2 | 175 | 9 | 0.732
24 | LBL2 | 175 | 9.5 | 1.742
25 | LBL2 | 175 | 10 | 1.712
26 | LBL2 | 175 | 12 | 0.594
27 | LBL2 | 175 | 14 | 0.474
28 | LBL2 | 175 | 15 | 0.414
29 | LBL2 | 175 | 16 | 0.384 | CL
30 | LBL2 | 175 | 17 | 0.424
31 | LBL2 | 175 | 19 | 0.404
32 | LBL2 | 175 | 20 | 0.344
33 | LBL2 | 175 | 21 | 0.924
34 | LBL2 | 175 | 21.5 | 1.652
35 | LBL2 | 175 | 22 | 1.642
36 | LBL2 | 175 | 23 | 0.462
37 | LBL2 | 175 | 27 | 0.492
38 | LBL2 | 175 | 32 | 0.612
39 | LBL2 | 175 | 35 | 0.582
40 | LBL3 | 320 | 0 | 0.118
41 | LBL3 | 320 | 2 | 0.028
42 | LBL3 | 320 | 4 | -0.012
43 | LBL3 | 320 | 6 | 0.078
44 | LBL3 | 320 | 7 | 1.882
45 | LBL3 | 320 | 9 | -0.052
46 | LBL3 | 320 | 11 | -0.012
47 | LBL3 | 320 | 12 | -0.052
48 | LBL3 | 320 | 14 | 0.008 | CL
49 | LBL3 | 320 | 16 | -0.052
50 | LBL3 | 320 | 18 | 0.078
51 | LBL3 | 320 | 18.5 | 1.678
52 | LBL3 | 320 | 19 | 1.672
53 | LBL3 | 320 | 21 | -0.112
54 | LBL3 | 320 | 23 | -0.032
55 | LBL3 | 320 | 25 | 0.048
56 | LBL3 | 320 | 27 | 0.208
57 | LBL4 | 360 | 0 | 0.822
58 | LBL4 | 360 | 3 | 0.862
59 | LBL4 | 360 | 9 | 0.792
60 | LBL4 | 360 | 11 | 1.202
61 | LBL4 | 360 | 11.2 | 1.562
62 | LBL4 | 360 | 11.7 | 1.522
63 | LBL4 | 360 | 13 | 0.732
64 | LBL4 | 360 | 15 | 0.722
65 | LBL4 | 360 | 16 | 0.682
66 | LBL4 | 360 | 17 | 0.662
67 | LBL4 | 360 | 18 | 0.662 | CL
68 | LBL4 | 360 | 20 | 0.582
69 | LBL4 | 360 | 21 | 0.682
70 | LBL4 | 360 | 22 | 1.072
71 | LBL4 | 360 | 22.2 | 1.652
72 | LBL4 | 360 | 22.7 | 1.662
73 | LBL4 | 360 | 24 | 0.522
74 | LBL4 | 360 | 27 | 0.422
75 | LBL4 | 360 | 33 | 0.502
76 | LBL4 | 360 | 36 | 0.512
77 | LBL5 | 420 | 0 | 1.332
78 | LBL5 | 420 | 6 | 1.332
79 | LBL5 | 420 | 12 | 1.512
80 | LBL5 | 420 | 14 | 1.412
81 | LBL5 | 420 | 14.5 | 1.862
82 | LBL5 | 420 | 16 | 1.722
83 | LBL5 | 420 | 16.5 | 1.202
84 | LBL5 | 420 | 18.5 | 0.982
85 | LBL5 | 420 | 22.5 | 0.902
86 | LBL5 | 420 | 26.5 | 0.912 | CL
87 | LBL5 | 420 | 30.5 | 0.942
88 | LBL5 | 420 | 32.5 | 0.842
89 | LBL5 | 420 | 33.5 | 1.162
90 | LBL5 | 420 | 34 | 1.672
91 | LBL5 | 420 | 34.5 | 1.642
92 | LBL5 | 420 | 35.5 | 0.702
93 | LBL5 | 420 | 41.5 | 0.732
94 | LBL5 | 420 | 44.5 | 0.712
95 | LBL5 | 420 | 47.5 | 0.762
96 | LBL6 | 520 | 0 | 3.584
97 | LBL6 | 520 | 2 | 2.334
98 | LBL6 | 520 | 4 | 2.124
99 | LBL6 | 520 | 6 | 1.764
100 | LBL6 | 520 | 8 | 1.354
101 | LBL6 | 520 | 10 | 0.694
102 | LBL6 | 520 | 12 | 1.334
103 | LBL6 | 520 | 14 | -0.386 | CL
104 | LBL6 | 520 | 16 | 0.204
105 | LBL6 | 520 | 18 | 0.644
106 | LBL6 | 520 | 20 | 1.024
107 | LBL6 | 520 | 22 | 1.324
108 | LBL6 | 520 | 24 | 1.684
109 | LBL6 | 520 | 26 | 1.984
110 | LBL6 | 520 | 28 | 2.274
111 | LBL6 | 520 | 30 | 2.464
112 | LBL6 | 520 | 32 | 2.414
113 | MSK1 | 0 | 0 | 0.69
114 | MSK1 | 0 | 3 | 0.11
115 | MSK1 | 0 | 6 | 0.86
116 | MSK1 | 0 | 7 | 0.82
117 | MSK1 | 0 | 7.5 | 2.41
118 | MSK1 | 0 | 8 | 2.746
119 | MSK1 | 0 | 10 | 2.696
120 | MSK1 | 0 | 11 | 1.286
121 | MSK1 | 0 | 13 | 0.896
122 | MSK1 | 0 | 14 | 0.706 | CL
123 | MSK1 | 0 | 16 | 0.796
124 | MSK1 | 0 | 18 | 1.446
125 | MSK1 | 0 | 19 | 2.406
126 | MSK1 | 0 | 19.5 | 2.306
127 | MSK1 | 0 | 21 | 1.766
128 | MSK1 | 0 | 23 | 0.386
129 | MSK1 | 0 | 25 | 0.446
130 | MSK1 | 0 | 27 | 0.936
131 | MSK1 | 0 | 30 | 0.936
132 | MSK1 | 0 | 35 | 0.946
133 | MSK2 | 155 | 0 | 1.032
134 | MSK2 | 155 | 2 | 1.002
135 | MSK2 | 155 | 4 | 0.932
136 | MSK2 | 155 | 6 | 1.012
137 | MSK2 | 155 | 8.5 | 1.472
138 | MSK2 | 155 | 9.5 | 2.422
139 | MSK2 | 155 | 10.5 | 2.477
140 | MSK2 | 155 | 12 | 2.417
141 | MSK2 | 155 | 13 | 1.306
142 | MSK2 | 155 | 15 | 0.876 | CL
143 | MSK2 | 155 | 16 | 0.936
144 | MSK2 | 155 | 17 | 1.486
145 | MSK2 | 155 | 18 | 2.306
146 | MSK2 | 155 | 18.5 | 2.286
147 | MSK2 | 155 | 19 | 1.646
148 | MSK2 | 155 | 21 | 0.866
149 | MSK2 | 155 | 23 | 0.926
150 | MSK2 | 155 | 25 | 0.876
151 | MSK2 | 155 | 28 | 0.806
152 | MSK2 | 155 | 30 | 0.816
153 | MSK3 | 360 | 0 | 1.126
154 | MSK3 | 360 | 4 | 1.026
155 | MSK3 | 360 | 6 | 1.216
156 | MSK3 | 360 | 7.5 | 2.086
157 | MSK3 | 360 | 8.5 | 3.393
158 | MSK3 | 360 | 11.5 | 3.273
159 | MSK3 | 360 | 13 | 2.406
160 | MSK3 | 360 | 14 | 1.856
161 | MSK3 | 360 | 16 | 0.506
162 | MSK3 | 360 | 17 | 0.496 | CL
163 | MSK3 | 360 | 19 | 0.696
164 | MSK3 | 360 | 21 | 1.896
165 | MSK3 | 360 | 21.5 | 2.393
166 | MSK3 | 360 | 24.5 | 2.723
167 | MSK3 | 360 | 25 | 2.398
168 | MSK3 | 360 | 27 | 0.128
169 | MSK3 | 360 | 29 | 0.268
170 | MSK3 | 360 | 31 | 1.178
171 | MSK3 | 360 | 33 | 2.158
172 | MSK4 | 435 | 0 | 3.763
173 | MSK4 | 435 | 5 | 3.753
174 | MSK4 | 435 | 7 | 3.673
175 | MSK4 | 435 | 10.5 | 3.413
176 | MSK4 | 435 | 12.5 | 3.313
177 | MSK4 | 435 | 14.5 | 0.433
178 | MSK4 | 435 | 16 | 0.223 | CL
179 | MSK4 | 435 | 18 | 0.833
180 | MSK4 | 435 | 20 | 2.233
181 | MSK4 | 435 | 22 | 3.053
182 | MSK4 | 435 | 23 | 3.983
183 | MSK4 | 435 | 25 | 3.813
184 | MSK4 | 435 | 27 | 3.603
185 | MSK4 | 435 | 29 | 3.593
186 | NBK1 | 0 | 0 | -0.218
187 | NBK1 | 0 | 2 | -0.278
188 | NBK1 | 0 | 6 | 0.022
189 | NBK1 | 0 | 8 | 0.332
190 | NBK1 | 0 | 10 | 0.782
191 | NBK1 | 0 | 11 | 1.282
192 | NBK1 | 0 | 12 | 0.842
193 | NBK1 | 0 | 13 | 0.192
194 | NBK1 | 0 | 14 | -0.288
195 | NBK1 | 0 | 16 | -0.438 | CL
196 | NBK1 | 0 | 18 | -0.268
197 | NBK1 | 0 | 20 | -0.348
198 | NBK1 | 0 | 24 | -0.068
199 | NBK1 | 0 | 28 | -0.058
200 | NBK1 | 0 | 30 | 0.232
201 | NBK1 | 0 | 32 | 0.832
202 | NBK1 | 0 | 34 | 0.612
203 | NBK1 | 0 | 38 | -0.068
204 | NBK1 | 0 | 41 | -0.008
205 | NBK1 | 0 | 46 | 0.082
206 | NBK2 | 220 | 0 | 0.242
207 | NBK2 | 220 | 4 | 0.192
208 | NBK2 | 220 | 8 | 0.282
209 | NBK2 | 220 | 10 | 0.582
210 | NBK2 | 220 | 11 | 1.282
211 | NBK2 | 220 | 12 | 0.942
212 | NBK2 | 220 | 14 | 0.332
213 | NBK2 | 220 | 16 | 0.282
214 | NBK2 | 220 | 18 | 0.232
215 | NBK2 | 220 | 20 | -0.318
216 | NBK2 | 220 | 24 | -0.268 | CL
217 | NBK2 | 220 | 26 | -0.068
218 | NBK2 | 220 | 28 | 0.382
219 | NBK2 | 220 | 30 | 0.462
220 | NBK2 | 220 | 32 | 0.662
221 | NBK2 | 220 | 34 | 0.782
222 | NBK2 | 220 | 37 | 0.712
223 | NBK2 | 220 | 39 | -0.118
224 | NBK2 | 220 | 42 | -0.218
225 | NBK2 | 220 | 46 | -0.118
226 | NBK3 | 520 | 0 | 0.212
227 | NBK3 | 520 | 4 | 0.232
228 | NBK3 | 520 | 8 | 0.082
229 | NBK3 | 520 | 10 | 0.462
230 | NBK3 | 520 | 11 | 1.012
231 | NBK3 | 520 | 12 | 0.782
232 | NBK3 | 520 | 13 | 0.132
233 | NBK3 | 520 | 15 | -0.368
234 | NBK3 | 520 | 17 | -0.668
235 | NBK3 | 520 | 19 | -0.718
236 | NBK3 | 520 | 21 | -0.668 | CL
237 | NBK3 | 520 | 23 | -0.318
238 | NBK3 | 520 | 25 | -0.118
239 | NBK3 | 520 | 29 | 0.172
240 | NBK3 | 520 | 31 | 0.632
241 | NBK3 | 520 | 32 | 1.032
242 | NBK3 | 520 | 33 | 0.512
243 | NBK3 | 520 | 35 | 0.082
244 | NBK3 | 520 | 37 | 0.032
245 | NBK3 | 520 | 39 | 0.482
246 | NBK3 | 520 | 44 | 0.162
247 | NBK4 | 820 | 0 | 0.282
248 | NBK4 | 820 | 4 | 0.132
249 | NBK4 | 820 | 8 | 0.682
250 | NBK4 | 820 | 10 | 0.822
251 | NBK4 | 820 | 11 | 0.162
252 | NBK4 | 820 | 14 | -0.158
253 | NBK4 | 820 | 17 | -0.158
254 | NBK4 | 820 | 21 | -0.318
255 | NBK4 | 820 | 25 | -0.198 | CL
256 | NBK4 | 820 | 29 | -0.218
257 | NBK4 | 820 | 33 | -0.218
258 | NBK4 | 820 | 37 | -0.218
259 | NBK4 | 820 | 41 | -0.168
260 | NBK4 | 820 | 45 | -0.168
261 | NBK4 | 820 | 47 | -0.188
262 | NBK4 | 820 | 51 | 0.072
263 | NBK4 | 820 | 53 | 0.452
264 | NBK4 | 820 | 55 | 0.912
265 | NBK4 | 820 | 56 | -0.328
266 | NBK4 | 820 | 57 | -0.068
267 | NBK4 | 820 | 60 | -0.218
268 | NBK5 | 1120 | 0 | 0.282
269 | NBK5 | 1120 | 4 | 0.132
270 | NBK5 | 1120 | 8 | 0.082
271 | NBK5 | 1120 | 11 | 0.312
272 | NBK5 | 1120 | 12 | 0.882
273 | NBK5 | 1120 | 12.5 | 1.092
274 | NBK5 | 1120 | 13 | 1.092
275 | NBK5 | 1120 | 14 | 0.462
276 | NBK5 | 1120 | 16 | 0.062
277 | NBK5 | 1120 | 18 | -0.068
278 | NBK5 | 1120 | 22 | -0.268 | CL
279 | NBK5 | 1120 | 24 | -0.218
280 | NBK5 | 1120 | 28 | -0.268
281 | NBK5 | 1120 | 32 | -0.168
282 | NBK5 | 1120 | 34 | 0.032
283 | NBK5 | 1120 | 36 | 0.682
284 | NBK5 | 1120 | 37 | 1.282
285 | NBK5 | 1120 | 39 | 0.812
286 | NBK5 | 1120 | 41 | 0.252
287 | NBK5 | 1120 | 45 | 0.232
288 | NBK6 | 1420 | 0 | -0.118
289 | NBK6 | 1420 | 4 | 0.572
290 | NBK6 | 1420 | 6 | 1.082
291 | NBK6 | 1420 | 9 | 0.082
292 | NBK6 | 1420 | 10 | 1.282
293 | NBK6 | 1420 | 10.5 | 1.182
294 | NBK6 | 1420 | 12 | 0.582
295 | NBK6 | 1420 | 14 | -0.118
296 | NBK6 | 1420 | 16 | -0.318
297 | NBK6 | 1420 | 20 | -0.188
298 | NBK6 | 1420 | 22 | -0.138
299 | NBK6 | 1420 | 26 | -0.218 | CL
300 | NBK6 | 1420 | 30 | -0.268
301 | NBK6 | 1420 | 32 | 0.292
302 | NBK6 | 1420 | 35 | 1.082
303 | NBK6 | 1420 | 36 | 1.282
304 | NBK6 | 1420 | 38 | 0.082
305 | NBK6 | 1420 | 40 | 0.112
306 | NBK6 | 1420 | 45 | 0.162
307 | NBK6 | 1420 | 48 | 0.162
308 | NBK7 | 1720 | 0 | 0.262
309 | NBK7 | 1720 | 4 | 0.132
310 | NBK7 | 1720 | 8 | 0.832
311 | NBK7 | 1720 | 10 | 1.082
312 | NBK7 | 1720 | 11 | 1.282
313 | NBK7 | 1720 | 12 | 0.832
314 | NBK7 | 1720 | 14 | 0.382
315 | NBK7 | 1720 | 16 | 0.032
316 | NBK7 | 1720 | 20 | 0.082
317 | NBK7 | 1720 | 23 | 0.112
318 | NBK7 | 1720 | 25 | 0.082
319 | NBK7 | 1720 | 27 | 0.082 | CL
320 | NBK7 | 1720 | 30 | -0.218
321 | NBK7 | 1720 | 33 | 0.842
322 | NBK7 | 1720 | 34 | 1.282
323 | NBK7 | 1720 | 35 | 0.782
324 | NBK7 | 1720 | 37 | 0.382
325 | NBK7 | 1720 | 39 | -0.018
326 | NBK7 | 1720 | 41 | -0.118
327 | NBK7 | 1720 | 44 | 0.092
328 | NBK7 | 1720 | 48 | 0.062
329 | NBK8 | 2020 | 0 | 0.022
330 | NBK8 | 2020 | 4 | -0.018
331 | NBK8 | 2020 | 8 | 0.392
332 | NBK8 | 2020 | 10 | 0.882
333 | NBK8 | 2020 | 11 | 1.282
334 | NBK8 | 2020 | 12 | 0.842
335 | NBK8 | 2020 | 14 | 0.152
336 | NBK8 | 2020 | 16 | 0.282
337 | NBK8 | 2020 | 20 | 0.232
338 | NBK8 | 2020 | 24 | 0.402
339 | NBK8 | 2020 | 26 | 0.332
340 | NBK8 | 2020 | 28 | 0.362
341 | NBK8 | 2020 | 30 | 0.032 | CL
342 | NBK8 | 2020 | 32 | 0.432
343 | NBK8 | 2020 | 34 | 0.982
344 | NBK8 | 2020 | 36 | 0.882
345 | NBK8 | 2020 | 38 | 0.082
346 | NBK8 | 2020 | 40 | -0.018
347 | NBK8 | 2020 | 42 | -0.118
348 | NBK8 | 2020 | 44 | -0.168
349 | NBK9 | 2320 | 0 | 0.239
350 | NBK9 | 2320 | 4 | 0.109
351 | NBK9 | 2320 | 8 | 0.379
352 | NBK9 | 2320 | 10 | 1.029
353 | NBK9 | 2320 | 12 | 1.159
354 | NBK9 | 2320 | 14 | 0.551
355 | NBK9 | 2320 | 18 | 0.691
356 | NBK9 | 2320 | 22 | 0.821
357 | NBK9 | 2320 | 24 | 0.521
358 | NBK9 | 2320 | 28 | -0.149 | CL
359 | NBK9 | 2320 | 30 | -0.169
360 | NBK9 | 2320 | 32 | 0.271
361 | NBK9 | 2320 | 34 | 0.791
362 | NBK9 | 2320 | 36 | 0.991
363 | NBK9 | 2320 | 38 | 0.551
364 | NBK9 | 2320 | 40 | 1.091
365 | NBK9 | 2320 | 42 | 0.851
366 | NBK9 | 2320 | 45 | 0.291
367 | NBK10 | 2620 | 0 | 0.542
368 | NBK10 | 2620 | 2 | 0.752
369 | NBK10 | 2620 | 4 | 0.722
370 | NBK10 | 2620 | 6 | 0.882
371 | NBK10 | 2620 | 8 | 1.122
372 | NBK10 | 2620 | 10 | 1.172
373 | NBK10 | 2620 | 12 | 1.132
374 | NBK10 | 2620 | 14 | 1.042
375 | NBK10 | 2620 | 17 | 0.902
376 | NBK10 | 2620 | 19 | 0.842
377 | NBK10 | 2620 | 20 | 0.082 | CL
378 | NBK10 | 2620 | 21 | -0.258
379 | NBK10 | 2620 | 23 | -0.318
380 | NBK10 | 2620 | 25 | -0.158
381 | NBK10 | 2620 | 28 | 0.582
382 | NBK10 | 2620 | 32 | 0.962
383 | NBK10 | 2620 | 35 | 0.122
384 | NBK10 | 2620 | 38 | -0.068
385 | NBK11 | 2920 | 0 | 0.458
386 | NBK11 | 2920 | 4 | 0.508
387 | NBK11 | 2920 | 8 | 0.808
388 | NBK11 | 2920 | 10 | 0.898
389 | NBK11 | 2920 | 11.5 | 1.368
390 | NBK11 | 2920 | 13 | 2.068
391 | NBK11 | 2920 | 15 | 1.528
392 | NBK11 | 2920 | 17 | 1.282
393 | NBK11 | 2920 | 19 | 0.632
394 | NBK11 | 2920 | 21 | -0.048
395 | NBK11 | 2920 | 23 | -0.158 | CL
396 | NBK11 | 2920 | 25 | -0.038
397 | NBK11 | 2920 | 27.5 | 0.732
398 | NBK11 | 2920 | 28 | 1.122
399 | NBK11 | 2920 | 29 | 1.288
400 | NBK11 | 2920 | 30 | 1.358
401 | NBK11 | 2920 | 32 | 1.358
402 | NBK11 | 2920 | 34 | 0.708
403 | NBK11 | 2920 | 36 | 0.718
404 | NBK11 | 2920 | 38 | 0.708
405 | NBK12 | 3220 | 0 | 0.033
406 | NBK12 | 3220 | 4 | 0.163
407 | NBK12 | 3220 | 8 | 0.093
408 | NBK12 | 3220 | 10 | 0.063
409 | NBK12 | 3220 | 12 | 0.853
410 | NBK12 | 3220 | 13 | 1.382
411 | NBK12 | 3220 | 14 | 1.502
412 | NBK12 | 3220 | 16 | 1.282
413 | NBK12 | 3220 | 18 | 0.482
414 | NBK12 | 3220 | 20 | -0.188
415 | NBK12 | 3220 | 22 | -0.128 | CL
416 | NBK12 | 3220 | 24 | 0.282
417 | NBK12 | 3220 | 26 | 0.482
418 | NBK12 | 3220 | 30 | 0.882
419 | NBK12 | 3220 | 31 | 1.282
420 | NBK12 | 3220 | 31.5 | 1.482
421 | NBK12 | 3220 | 32 | 1.302
422 | NBK12 | 3220 | 33 | 0.762
423 | NBK12 | 3220 | 37 | 0.432
424 | NBK12 | 3220 | 41 | 0.482
425 | NBK13 | 3480 | 0 | 2.9
426 | NBK13 | 3480 | 4 | 2.95
427 | NBK13 | 3480 | 6 | 2.94
428 | NBK13 | 3480 | 8 | 2.96
429 | NBK13 | 3480 | 10 | 3.21
430 | NBK13 | 3480 | 12 | 0.484
431 | NBK13 | 3480 | 14 | -0.066
432 | NBK13 | 3480 | 16 | -0.321
433 | NBK13 | 3480 | 18 | -0.251
434 | NBK13 | 3480 | 20 | -1.271
435 | NBK13 | 3480 | 22 | -2.071 | CL
436 | NBK13 | 3480 | 24 | -0.321
437 | NBK13 | 3480 | 26 | 0.074
438 | NBK13 | 3480 | 28 | 0.724
439 | NBK13 | 3480 | 30 | 1.314
440 | NBK13 | 3480 | 32 | 2.324
441 | NBK13 | 3480 | 34 | 2.504
442 | NBK13 | 3480 | 36 | 2.384
443 | NBK13 | 3480 | 38 | 2.024
444 | NBK13 | 3480 | 40 | 2.054
445 | NBK13 | 3480 | 45 | 1.944
446 | OMK1 | 0 | 0 | -0.164
447 | OMK1 | 0 | 5 | -0.154
448 | OMK1 | 0 | 6 | -0.144
449 | OMK1 | 0 | 7 | 0.696
450 | OMK1 | 0 | 8 | 1.146
451 | OMK1 | 0 | 9 | 0.626
452 | OMK1 | 0 | 10 | -0.104
453 | OMK1 | 0 | 11 | -0.124
454 | OMK1 | 0 | 12 | -0.194
455 | OMK1 | 0 | 13 | -0.274 | CL
456 | OMK1 | 0 | 14 | -0.104
457 | OMK1 | 0 | 15 | -0.004
458 | OMK1 | 0 | 16 | 0.709
459 | OMK1 | 0 | 16.5 | 1.006
460 | OMK1 | 0 | 17 | 0.296
461 | OMK1 | 0 | 18 | 0.236
462 | OMK1 | 0 | 20 | 0.226
463 | OMK1 | 0 | 25 | 0.176
464 | OMK2 | 200 | 0 | 0.043
465 | OMK2 | 200 | 5 | 0.053
466 | OMK2 | 200 | 8 | 0.003
467 | OMK2 | 200 | 10 | 0.913
468 | OMK2 | 200 | 11 | 1.493
469 | OMK2 | 200 | 12 | 0.626
470 | OMK2 | 200 | 13 | 0.124
471 | OMK2 | 200 | 14 | -0.176
472 | OMK2 | 200 | 16 | -0.136
473 | OMK2 | 200 | 18 | -0.106
474 | OMK2 | 200 | 20 | -0.146 | CL
475 | OMK2 | 200 | 22 | -0.126
476 | OMK2 | 200 | 24 | 0.626
477 | OMK2 | 200 | 25 | 1.343
478 | OMK2 | 200 | 26 | 0.853
479 | OMK2 | 200 | 28 | 0.633
480 | OMK2 | 200 | 30 | 0.583
481 | OMK2 | 200 | 35 | 0.523
482 | OMK3 | 500 | 0 | 0.171
483 | OMK3 | 500 | 4 | 0.201
484 | OMK3 | 500 | 7 | 0.331
485 | OMK3 | 500 | 8 | 0.821
486 | OMK3 | 500 | 9 | 1.461
487 | OMK3 | 500 | 10 | 0.626
488 | OMK3 | 500 | 11 | 0.316
489 | OMK3 | 500 | 13 | 0.126
490 | OMK3 | 500 | 14 | 0.086
491 | OMK3 | 500 | 16 | -0.024 | CL
492 | OMK3 | 500 | 18 | 0.036
493 | OMK3 | 500 | 21 | 0.126
494 | OMK3 | 500 | 23 | 0.326
495 | OMK3 | 500 | 25 | 0.626
496 | OMK3 | 500 | 26 | 1.231
497 | OMK3 | 500 | 27 | 1.271
498 | OMK3 | 500 | 28 | 0.611
499 | OMK3 | 500 | 30 | 0.161
500 | OMK3 | 500 | 35 | 0.151
501 | OMK4 | 800 | 0 | 0.223
502 | OMK4 | 800 | 5 | 0.233
503 | OMK4 | 800 | 8 | 0.233
504 | OMK4 | 800 | 10 | 0.793
505 | OMK4 | 800 | 11 | 1.433
506 | OMK4 | 800 | 12 | 0.626
507 | OMK4 | 800 | 13 | 0.046
508 | OMK4 | 800 | 15 | 0.026
509 | OMK4 | 800 | 17 | 0.046
510 | OMK4 | 800 | 19 | -0.014
511 | OMK4 | 800 | 20 | -0.014
512 | OMK4 | 800 | 23 | -0.074 | CL
513 | OMK4 | 800 | 25 | 0.026
514 | OMK4 | 800 | 27 | 0.626
515 | OMK4 | 800 | 28 | 1.313
516 | OMK4 | 800 | 29 | 1.323
517 | OMK4 | 800 | 30 | 0.823
518 | OMK4 | 800 | 32 | 0.163
519 | OMK4 | 800 | 38 | 0.113
520 | OMK4 | 800 | 40 | 0.133
521 | OMK5 | 1100 | 0 | 0.194
522 | OMK5 | 1100 | 5 | 0.214
523 | OMK5 | 1100 | 8 | 0.144
524 | OMK5 | 1100 | 9 | 0.944
525 | OMK5 | 1100 | 10 | 1.214
526 | OMK5 | 1100 | 11 | 1.234
527 | OMK5 | 1100 | 12 | 0.626
528 | OMK5 | 1100 | 13 | 0.046
529 | OMK5 | 1100 | 17 | -0.094
530 | OMK5 | 1100 | 20 | -0.144 | CL
531 | OMK5 | 1100 | 23 | -0.124
532 | OMK5 | 1100 | 25 | -0.074
533 | OMK5 | 1100 | 28 | -0.004
534 | OMK5 | 1100 | 32 | 0.316
535 | OMK5 | 1100 | 34 | 0.626
536 | OMK5 | 1100 | 35 | 1.414
537 | OMK5 | 1100 | 36 | 0.654
538 | OMK5 | 1100 | 39 | 0.114
539 | OMK5 | 1100 | 42 | 0.054
540 | OMK6 | 1400 | 0 | 0.344
541 | OMK6 | 1400 | 4 | 0.364
542 | OMK6 | 1400 | 8 | 0.354
543 | OMK6 | 1400 | 10 | 1.294
544 | OMK6 | 1400 | 11 | 1.314
545 | OMK6 | 1400 | 12 | 0.624
546 | OMK6 | 1400 | 14 | 0.224
547 | OMK6 | 1400 | 19 | -0.156
548 | OMK6 | 1400 | 25 | -0.086
549 | OMK6 | 1400 | 31 | -0.006
550 | OMK6 | 1400 | 33 | -0.146 | CL
551 | OMK6 | 1400 | 37 | 0.164
552 | OMK6 | 1400 | 39 | 0.074
553 | OMK6 | 1400 | 41 | 0.624
554 | OMK6 | 1400 | 42 | 1.264
555 | OMK6 | 1400 | 43 | 1.274
556 | OMK6 | 1400 | 44 | 0.534
557 | OMK6 | 1400 | 50 | -0.066
558 | OMK6 | 1400 | 55 | -0.136
559 | OMK7 | 1800 | 0 | 0.119
560 | OMK7 | 1800 | 6 | 0.199
561 | OMK7 | 1800 | 9 | 0.919
562 | OMK7 | 1800 | 10 | 1.209
563 | OMK7 | 1800 | 12 | 0.624
564 | OMK7 | 1800 | 14 | 0.124
565 | OMK7 | 1800 | 16 | -0.336
566 | OMK7 | 1800 | 20 | -0.406
567 | OMK7 | 1800 | 24 | -0.546
568 | OMK7 | 1800 | 28 | -0.456 | CL
569 | OMK7 | 1800 | 32 | -0.406
570 | OMK7 | 1800 | 36 | -0.486
571 | OMK7 | 1800 | 39 | -0.386
572 | OMK7 | 1800 | 41 | 0.624
573 | OMK7 | 1800 | 42 | 1.259
574 | OMK7 | 1800 | 43 | 0.919
575 | OMK7 | 1800 | 45 | -0.041
576 | OMK7 | 1800 | 52 | -0.181
577 | OMK7 | 1800 | 58 | -0.241
578 | OMK8 | 2000 | 0 | 1.083
579 | OMK8 | 2000 | 3 | 1.423
580 | OMK8 | 2000 | 4 | 0.624
581 | OMK8 | 2000 | 6 | 0.034
582 | OMK8 | 2000 | 8 | -0.586
583 | OMK8 | 2000 | 12 | -0.546
584 | OMK8 | 2000 | 16 | -0.446
585 | OMK8 | 2000 | 20 | -0.486
586 | OMK8 | 2000 | 22 | -0.666 | CL
587 | OMK8 | 2000 | 26 | -0.496
588 | OMK8 | 2000 | 30 | -0.456
589 | OMK8 | 2000 | 32 | -0.376
590 | OMK8 | 2000 | 36 | 0.264
591 | OMK8 | 2000 | 40 | 0.883
592 | OMK8 | 2000 | 44 | 1.373
593 | OMK8 | 2000 | 46 | 1.393
594 | OMK8 | 2000 | 50 | 1.433
595 | OMK9 | 2060 | 0 | 1.545
596 | OMK9 | 2060 | 4 | 1.685
597 | OMK9 | 2060 | 6 | 1.735
598 | OMK9 | 2060 | 8 | 2.695
599 | OMK9 | 2060 | 10 | 3.015
600 | OMK9 | 2060 | 11 | 3.715
601 | OMK9 | 2060 | 12 | 3.145
602 | OMK9 | 2060 | 15 | 2.025
603 | OMK9 | 2060 | 17 | 1.035
604 | OMK9 | 2060 | 19 | 0.125
605 | OMK9 | 2060 | 21 | -0.925
606 | OMK9 | 2060 | 22 | -2.085 | CL
607 | OMK9 | 2060 | 23 | -1.755
608 | OMK9 | 2060 | 24 | -0.995
609 | OMK9 | 2060 | 25 | -0.435
610 | OMK9 | 2060 | 27 | 0.915
611 | OMK9 | 2060 | 29 | 1.885
612 | OMK9 | 2060 | 31 | 2.535
613 | OMK9 | 2060 | 35 | 2.535
614 | OMK9 | 2060 | 38 | 2.645
615 | OMK9 | 2060 | 40 | 2.785
616 | RNK1 | 0 | 0 | 0.058
617 | RNK1 | 0 | 2 | 0.428
618 | RNK1 | 0 | 4 | 1.058
619 | RNK1 | 0 | 6 | 1.548
620 | RNK1 | 0 | 8 | 2.158
621 | RNK1 | 0 | 9 | 3.008
622 | RNK1 | 0 | 10.5 | 2.968
623 | RNK1 | 0 | 11 | 2.446
624 | RNK1 | 0 | 12 | 1.666
625 | RNK1 | 0 | 13 | 1.086
626 | RNK1 | 0 | 14 | 1.026
627 | RNK1 | 0 | 15 | 1.246 | CL
628 | RNK1 | 0 | 16 | 1.466
629 | RNK1 | 0 | 16.5 | 2.176
630 | RNK1 | 0 | 17.5 | 2.358
631 | RNK1 | 0 | 19 | 2.838
632 | RNK1 | 0 | 20 | 2.878
633 | RNK1 | 0 | 21 | 2.528
634 | RNK1 | 0 | 23 | 1.048
635 | RNK1 | 0 | 25 | 0.658
636 | RNK1 | 0 | 27 | 0.298
637 | RNK2 | 110 | 0 | -0.351
638 | RNK2 | 110 | 2 | 0.149
639 | RNK2 | 110 | 4 | 0.529
640 | RNK2 | 110 | 6 | 1.059
641 | RNK2 | 110 | 8 | 1.859
642 | RNK2 | 110 | 9 | 3.109
643 | RNK2 | 110 | 10.5 | 3.069
644 | RNK2 | 110 | 11 | 2.446
645 | RNK2 | 110 | 12 | 1.666
646 | RNK2 | 110 | 13 | 1.046
647 | RNK2 | 110 | 14 | 0.986 | CL
648 | RNK2 | 110 | 15 | 1.346
649 | RNK2 | 110 | 16 | 1.556
650 | RNK2 | 110 | 17 | 2.096
651 | RNK2 | 110 | 18 | 2.459
652 | RNK2 | 110 | 20 | 2.909
653 | RNK2 | 110 | 21.5 | 2.939
654 | RNK2 | 110 | 23.5 | 2.349
655 | RNK2 | 110 | 24.5 | 1.649
656 | RNK2 | 110 | 26.5 | 0.759
657 | RNK2 | 110 | 28.5 | 0.489
658 | RNK3 | 410 | 0 | -0.361
659 | RNK3 | 410 | 2 | 0.399
660 | RNK3 | 410 | 4 | 0.769
661 | RNK3 | 410 | 6 | 1.379
662 | RNK3 | 410 | 7 | 2.099
663 | RNK3 | 410 | 8 | 3.349
664 | RNK3 | 410 | 9.5 | 3.279
665 | RNK3 | 410 | 10.5 | 2.446
666 | RNK3 | 410 | 11.5 | 1.676
667 | RNK3 | 410 | 12.5 | 1.016
668 | RNK3 | 410 | 13.5 | 1.016 | CL
669 | RNK3 | 410 | 14.5 | 1.776
670 | RNK3 | 410 | 15.5 | 2.166
671 | RNK3 | 410 | 16 | 2.446
672 | RNK3 | 410 | 17 | 2.729
673 | RNK3 | 410 | 18 | 3.149
674 | RNK3 | 410 | 19 | 3.189
675 | RNK3 | 410 | 20 | 2.549
676 | RNK3 | 410 | 22 | 1.179
677 | RNK3 | 410 | 24 | 0.709
678 | RNK3 | 410 | 26 | 0.299
679 | RNK4 | 710 | 0 | -0.103
680 | RNK4 | 710 | 2 | 0.307
681 | RNK4 | 710 | 4 | 1.197
682 | RNK4 | 710 | 6 | 1.747
683 | RNK4 | 710 | 8 | 2.387
684 | RNK4 | 710 | 9 | 3.087
685 | RNK4 | 710 | 10.5 | 3.017
686 | RNK4 | 710 | 11 | 2.446
687 | RNK4 | 710 | 12 | 1.576
688 | RNK4 | 710 | 13 | 0.686
689 | RNK4 | 710 | 14 | 0.426 | CL
690 | RNK4 | 710 | 15 | 0.476
691 | RNK4 | 710 | 16 | 0.586
692 | RNK4 | 710 | 17 | 1.996
693 | RNK4 | 710 | 17.5 | 2.757
694 | RNK4 | 710 | 18 | 2.687
695 | RNK4 | 710 | 19 | 1.917
696 | RNK4 | 710 | 21 | 0.507
697 | RNK4 | 710 | 23 | 0.127
698 | RNK4 | 710 | 27 | -0.403
699 | RNK4 | 710 | 30 | 0.497
700 | RNK5 | 1020 | 0 | 0.838
701 | RNK5 | 1020 | 4 | 0.738
702 | RNK5 | 1020 | 8 | 1.118
703 | RNK5 | 1020 | 10 | 0.958
704 | RNK5 | 1020 | 11 | 2.938
705 | RNK5 | 1020 | 12.5 | 3.038
706 | RNK5 | 1020 | 13 | 2.446
707 | RNK5 | 1020 | 14 | 1.626
708 | RNK5 | 1020 | 16 | -0.134
709 | RNK5 | 1020 | 17 | -0.374 | CL
710 | RNK5 | 1020 | 19 | 0.266
711 | RNK5 | 1020 | 20 | 0.866
712 | RNK5 | 1020 | 21 | 2.106
713 | RNK5 | 1020 | 22 | 2.768
714 | RNK5 | 1020 | 23 | 3.098
715 | RNK5 | 1020 | 23.5 | 3.108
716 | RNK5 | 1020 | 24.5 | 1.688
717 | RNK5 | 1020 | 26.5 | 0.778
718 | RNK5 | 1020 | 28.5 | 0.518
719 | RNK6 | 1320 | 0 | 1.346
720 | RNK6 | 1320 | 2 | 1.396
721 | RNK6 | 1320 | 4 | 1.396
722 | RNK6 | 1320 | 6 | 1.956
723 | RNK6 | 1320 | 6.5 | 2.446
724 | RNK6 | 1320 | 7 | 2.457
725 | RNK6 | 1320 | 8 | 2.547
726 | RNK6 | 1320 | 9 | 1.466
727 | RNK6 | 1320 | 10 | 0.366
728 | RNK6 | 1320 | 11 | -0.754
729 | RNK6 | 1320 | 12 | -0.754 | CL
730 | RNK6 | 1320 | 13 | -0.554
731 | RNK6 | 1320 | 14 | 0.596
732 | RNK6 | 1320 | 15 | 1.796
733 | RNK6 | 1320 | 15.5 | 2.446
734 | RNK6 | 1320 | 16 | 2.547
735 | RNK6 | 1320 | 17 | 2.687
736 | RNK6 | 1320 | 19 | 2.837
737 | RNK6 | 1320 | 25 | 2.827
738 | RNK7 | 1410 | 0 | 2.623
739 | RNK7 | 1410 | 5 | 2.613
740 | RNK7 | 1410 | 7 | 2.633
741 | RNK7 | 1410 | 10 | 2.533
742 | RNK7 | 1410 | 12 | 2.403
743 | RNK7 | 1410 | 13 | 2.241
744 | RNK7 | 1410 | 15 | 1.291
745 | RNK7 | 1410 | 17 | 0.271
746 | RNK7 | 1410 | 19 | -0.489
747 | RNK7 | 1410 | 21 | -0.509
748 | RNK7 | 1410 | 23 | -0.759 | CL
749 | RNK7 | 1410 | 25 | -0.499
750 | RNK7 | 1410 | 27 | 0.151
751 | RNK7 | 1410 | 29 | 1.741
752 | RNK7 | 1410 | 30 | 2.753
753 | RNK7 | 1410 | 32 | 2.733
754 | RNK7 | 1410 | 34 | 1.733
755 | RNK7 | 1410 | 38 | 1.013
756 | RNK7 | 1410 | 40 | 1.023
757 | RNK8 | 1610 | 0 | 1.071
758 | RNK8 | 1610 | 3 | 1.081
759 | RNK8 | 1610 | 6 | 1.361
760 | RNK8 | 1610 | 7 | 2.061
761 | RNK8 | 1610 | 7.5 | 2.571
762 | RNK8 | 1610 | 9.5 | 2.651
763 | RNK8 | 1610 | 10.5 | 2.241
764 | RNK8 | 1610 | 12.5 | 0.701
765 | RNK8 | 1610 | 14.5 | -0.089
766 | RNK8 | 1610 | 16.5 | -0.559
767 | RNK8 | 1610 | 18.5 | -0.379
768 | RNK8 | 1610 | 19 | -0.379 | CL
769 | RNK8 | 1610 | 21 | -0.089
770 | RNK8 | 1610 | 23 | 0.021
771 | RNK8 | 1610 | 25 | 0.691
772 | RNK8 | 1610 | 26 | 2.241
773 | RNK8 | 1610 | 27 | 2.341
774 | RNK8 | 1610 | 27.5 | 2.781
775 | RNK8 | 1610 | 29.5 | 0.591
776 | RNK8 | 1610 | 32 | -0.189
777 | RNK8 | 1610 | 35 | -0.399
778 | RNK9 | 1865 | 0 | 1.153
779 | RNK9 | 1865 | 3 | 1.143
780 | RNK9 | 1865 | 6 | 1.243
781 | RNK9 | 1865 | 8 | 2.033
782 | RNK9 | 1865 | 8.5 | 2.873
783 | RNK9 | 1865 | 10.5 | 2.873
784 | RNK9 | 1865 | 11.5 | 2.241
785 | RNK9 | 1865 | 13.5 | 0.681
786 | RNK9 | 1865 | 15.5 | -0.179
787 | RNK9 | 1865 | 17.5 | -0.669 | CL
788 | RNK9 | 1865 | 19.5 | -0.229
789 | RNK9 | 1865 | 21.5 | -0.269
790 | RNK9 | 1865 | 23.5 | 0.721
791 | RNK9 | 1865 | 25.5 | 2.061
792 | RNK9 | 1865 | 26 | 2.323
793 | RNK9 | 1865 | 26.5 | 2.843
794 | RNK9 | 1865 | 27 | 2.843
795 | RNK9 | 1865 | 29 | 0.933
796 | RNK9 | 1865 | 32 | 0.203
797 | RNK9 | 1865 | 35 | 0.233
798 | RNK9 | 1865 | 40 | 0.193
799 | RNK10 | 2010 | 0 | 3.58
800 | RNK10 | 2010 | 3 | 3.68
801 | RNK10 | 2010 | 6 | 3.22
802 | RNK10 | 2010 | 7 | 2.897
803 | RNK10 | 2010 | 9 | 1.587
804 | RNK10 | 2010 | 11 | 0.887
805 | RNK10 | 2010 | 13 | 0.447
806 | RNK10 | 2010 | 15 | 0.447
807 | RNK10 | 2010 | 16 | 0.447 | CL
808 | RNK10 | 2010 | 18 | 1.137
809 | RNK10 | 2010 | 22 | 2.147
810 | RNK10 | 2010 | 24 | 2.517
811 | RNK10 | 2010 | 24.5 | 2.897
812 | RNK10 | 2010 | 25.5 | 3.37
813 | RNK10 | 2010 | 28.5 | 3.53
814 | RNK10 | 2010 | 30.5 | 3.52
815 | RNK10 | 2010 | 35 | 3.53
816 | SLK1 | 0 | 0 | 1.66
817 | SLK1 | 0 | 3 | 1.63
818 | SLK1 | 0 | 6 | 1.42
819 | SLK1 | 0 | 8 | 2.12
820 | SLK1 | 0 | 9 | 1.39
821 | SLK1 | 0 | 12 | 0.46
822 | SLK1 | 0 | 13 | -0.67
823 | SLK1 | 0 | 16 | -0.58 | CL
824 | SLK1 | 0 | 19 | -0.62
825 | SLK1 | 0 | 21 | -0.45
826 | SLK1 | 0 | 24 | 0.36
827 | SLK1 | 0 | 27 | 0.27
828 | SLK1 | 0 | 28 | 1.65
829 | SLK1 | 0 | 33 | 1.64
830 | SLK1 | 0 | 36 | 1.67
831 | SLK2 | 250 | 0 | 0.96
832 | SLK2 | 250 | 2 | 0.72
833 | SLK2 | 250 | 4 | 0.66
834 | SLK2 | 250 | 6 | 0.63
835 | SLK2 | 250 | 8 | 1.42
836 | SLK2 | 250 | 9 | 1.21
837 | SLK2 | 250 | 9.5 | 1.21
838 | SLK2 | 250 | 11.5 | 1.62
839 | SLK2 | 250 | 13.5 | 0.64
840 | SLK2 | 250 | 15.5 | -0.17 | CL
841 | SLK2 | 250 | 17.5 | -0.06
842 | SLK2 | 250 | 19.5 | 1.07
843 | SLK2 | 250 | 21 | 2.45
844 | SLK2 | 250 | 21.5 | 1.27
845 | SLK2 | 250 | 22.5 | 1.26
846 | SLK2 | 250 | 24.5 | 0.01
847 | SLK2 | 250 | 26.5 | -0.47
848 | SLK2 | 250 | 28.5 | -0.55
849 | SLK2 | 250 | 32 | -0.47
850 | SLK3 | 470 | 0 | 0.171
851 | SLK3 | 470 | 4 | 0.201
852 | SLK3 | 470 | 7 | 0.331
853 | SLK3 | 470 | 8 | 0.821
854 | SLK3 | 470 | 9 | 1.461
855 | SLK3 | 470 | 10 | 0.626
856 | SLK3 | 470 | 11 | 0.316
857 | SLK3 | 470 | 13 | 0.126
858 | SLK3 | 470 | 14 | 0.086
859 | SLK3 | 470 | 16 | -0.024 | CL
860 | SLK3 | 470 | 18 | 0.036
861 | SLK3 | 470 | 21 | 0.126
862 | SLK3 | 470 | 23 | 0.326
863 | SLK3 | 470 | 25 | 0.626
864 | SLK3 | 470 | 26 | 1.231
865 | SLK3 | 470 | 27 | 1.271
866 | SLK3 | 470 | 28 | 0.611
867 | SLK3 | 470 | 30 | 0.161
868 | SLK3 | 470 | 35 | 0.151
869 | SLK4 | 770 | 0 | 0.42
870 | SLK4 | 770 | 2 | 0.41
871 | SLK4 | 770 | 4 | 0.74
872 | SLK4 | 770 | 6 | 1.1
873 | SLK4 | 770 | 8 | 2.17
874 | SLK4 | 770 | 10 | 1.21
875 | SLK4 | 770 | 13 | 1.19
876 | SLK4 | 770 | 15 | 1.93
877 | SLK4 | 770 | 17 | 0.5
878 | SLK4 | 770 | 18 | -0.25
879 | SLK4 | 770 | 20 | -0.25 | CL
880 | SLK4 | 770 | 22 | 0.84
881 | SLK4 | 770 | 23 | 1.88
882 | SLK4 | 770 | 23.5 | 2.871
883 | SLK4 | 770 | 25.5 | 2.531
884 | SLK4 | 770 | 26.5 | 1.571
885 | SLK4 | 770 | 28.5 | 1.121
886 | SLK4 | 770 | 30.5 | 1.081
887 | SLK4 | 770 | 32.5 | 1.081
888 | SLK4 | 770 | 35.5 | 1.041
889 | SLK5 | 1070 | 0 | 2.725
890 | SLK5 | 1070 | 2 | 2.725
891 | SLK5 | 1070 | 4 | 2.705
892 | SLK5 | 1070 | 6 | 2.735
893 | SLK5 | 1070 | 8 | 2.805
894 | SLK5 | 1070 | 10 | 2.885
895 | SLK5 | 1070 | 12 | 2.645
896 | SLK5 | 1070 | 14 | 0.81
897 | SLK5 | 1070 | 16 | 0.22
898 | SLK5 | 1070 | 18 | 0.05
899 | SLK5 | 1070 | 19 | -0.02 | CL
900 | SLK5 | 1070 | 21 | 0.03
901 | SLK5 | 1070 | 23 | -0.11
902 | SLK5 | 1070 | 25 | 0.24
903 | SLK5 | 1070 | 27 | 1.04
904 | SLK5 | 1070 | 28 | 1.82
905 | SLK5 | 1070 | 29 | 2.695
906 | SLK5 | 1070 | 32 | 2.755
907 | SLK5 | 1070 | 35 | 2.665
908 | SLK6 | 1150 | 0 | 3.766
909 | SLK6 | 1150 | 3 | 3.626
910 | SLK6 | 1150 | 5 | 3.696
911 | SLK6 | 1150 | 7 | 2.636
912 | SLK6 | 1150 | 8 | -0.045
913 | SLK6 | 1150 | 10 | -0.795
914 | SLK6 | 1150 | 12 | -0.335
915 | SLK6 | 1150 | 14 | -0.825 | CL
916 | SLK6 | 1150 | 16 | -0.165
917 | SLK6 | 1150 | 18 | -0.255
918 | SLK6 | 1150 | 20 | -0.505
919 | SLK6 | 1150 | 21.5 | 2.735
920 | SLK6 | 1150 | 23 | 2.925
921 | SLK6 | 1150 | 24 | 3.946
922 | SLK6 | 1150 | 25 | 4.026
923 | SLK6 | 1150 | 27 | 3.176
924 | SLK6 | 1150 | 29 | 2.746
925 | SLK6 | 1150 | 31 | 2.526

## Crossection_List
SL | XSection No | Chainage (m) | CL_X | Left_Slope | Right_Slope | Design_Bed_Level | Bottom_Width | RB_Distance | LB_Distance | LB_RL | RB_RL | CL_RL | Cutting Are(sqm) | Start_chn | End_chn | Sec_chn_km | App_start_rl | App_end_rl
1 | LBL1 | 0 | 20.5 | 1.5 | 1.5 | -0.6 | 12 | 13.22 | 27.48 | 0.25 | 0.05 | 0.17 | 10.05 | 0 | 0.09 | 0 | -0.6 | -0.6
2 | LBL2 | 175 | 16 | 1.5 | 1.5 | -0.61 | 12 | 8.1 | 23.61 | 0.66 | 0.47 | 0.38 | 18.76 | 0.09 | 0.25 | 0.175 | -0.6 | -0.61
3 | LBL3 | 320 | 14 | 1.5 | 1.5 | -0.62 | 12 | 6.26 | 20.9 | 0.54 | -0.02 | 0.01 | 13.21 | 0.25 | 0.34 | 0.32 | -0.61 | -0.62
4 | LBL4 | 360 | 18 | 1.5 | 1.5 | -0.62 | 12 | 9.67 | 25.63 | 0.93 | 0.47 | 0.66 | 20.7 | 0.34 | 0.39 | 0.36 | -0.62 | -0.62
5 | LBL5 | 420 | 26.5 | 1.5 | 1.5 | -0.62 | 12 | 18.02 | 35.08 | 1.04 | 1.1 | 0.91 | 23.01 | 0.39 | 0.47 | 0.42 | -0.62 | -0.62
6 | LBL6 | 520 | 14 | 1.5 | 1.5 | -0.63 | 12 | 3.84 | 23.28 | 2.14 | 1.55 | -0.39 | 21.79 | 0.47 | 0.52 | 0.52 | -0.62 | -0.63
7 | MSK1 | 0 | 14 | 1.5 | 1.5 | -1.67 | 5 | 7.13 | 21.32 | 1.24 | 1.54 | 0.71 | 32.4 | 0 | 0.08 | 0 | -1.67 | -1.67
8 | MSK2 | 155 | 15 | 1.5 | 1.5 | -1.68 | 5 | 7.93 | 21.33 | 1.37 | 0.88 | 0.88 | 32.52 | 0.08 | 0.26 | 0.155 | -1.67 | -1.68
9 | MSK3 | 360 | 17 | 1.5 | 1.5 | -1.69 | 5 | 7.95 | 25.23 | 2.68 | 2.13 | 0.5 | 39.21 | 0.26 | 0.4 | 0.36 | -1.68 | -1.69
10 | MSK4 | 435 | 16 | 1.5 | 1.5 | -1.69 | 5 | 5.36 | 26.52 | 3.74 | 3.65 | 0.22 | 48.07 | 0.4 | 0.22 | 0.435 | -1.69 | -1.69
11 | NBK1 | 0 | 16 | 1.5 | 1.5 | -0.73 | 8 | 9.8 | 20.64 | 0.74 | -0.3 | -0.44 | 6.62 | 0 | 0.11 | 0 | -0.73 | -0.74
12 | NBK2 | 220 | 24 | 1.5 | 1.5 | -0.74 | 8 | 18.92 | 29.79 | -0.02 | 0.45 | -0.27 | 5.96 | 0.11 | 0.37 | 0.22 | -0.74 | -0.75
13 | NBK3 | 520 | 21 | 1.5 | 1.5 | -0.76 | 8 | 16.82 | 26.08 | -0.64 | -0.04 | -0.67 | 2.24 | 0.37 | 0.67 | 0.52 | -0.75 | -0.77
14 | NBK4 | 820 | 25 | 1.5 | 1.5 | -0.78 | 8 | 20.26 | 29.84 | -0.29 | -0.22 | -0.2 | 4.78 | 0.67 | 0.97 | 0.82 | -0.77 | 0.79
15 | NBK5 | 1120 | 22 | 1.5 | 1.5 | -0.79 | 8 | 16.8 | 26.81 | 0.01 | -0.25 | -0.27 | 5.35 | 0.97 | 1.27 | 1.12 | -0.77 | -0.79
16 | NBK6 | 1420 | 26 | 1.5 | 1.5 | -0.8 | 8 | 21.04 | 31.38 | -0.16 | 0.12 | -0.22 | 5.4 | 1.27 | 1.57 | 1.42 | -0.79 | -0.81
17 | NBK7 | 1720 | 27 | 1.5 | 1.5 | -0.82 | 8 | 21.62 | 34.09 | 0.1 | 1.24 | 0.08 | 8.82 | 1.57 | 1.87 | 1.72 | -0.81 | -0.82
18 | NBK8 | 2020 | 30 | 1.5 | 1.5 | -0.83 | 8 | 24.16 | 36.36 | 0.4 | 0.74 | 0.03 | 12.93 | 1.87 | 2.17 | 2.02 | -0.82 | -0.84
19 | NBK9 | 2320 | 28 | 1.5 | 1.5 | -0.85 | 8 | 21.52 | 34.54 | 0.81 | 0.85 | -0.15 | 10.63 | 2.17 | 2.47 | 2.32 | -0.84 | -0.85
20 | NBK10 | 2620 | 20 | 1.5 | 1.5 | -0.86 | 8 | 13.09 | 25.08 | 1.08 | -0.14 | 0.08 | 12.04 | 2.47 | 2.77 | 2.62 | -0.85 | -0.87
21 | NBK11 | 2920 | 23 | 1.5 | 1.5 | -0.88 | 8 | 15.48 | 30.36 | 1.47 | 1.36 | -0.16 | 13.74 | 2.77 | 3.07 | 2.92 | -0.87 | -0.88
22 | NBK12 | 3220 | 22 | 1.5 | 1.5 | -0.89 | 8 | 14.49 | 28.42 | 1.45 | 0.72 | -0.13 | 12.52 | 3.07 | 3.35 | 3.22 | -0.88 | -0.9
23 | NBK13 | 3480 | 22 | 1.5 | 1.5 | -0.9 | 8 | 17.08 | 28.78 | -0.28 | 0.95 | -2.07 | 3.84 | 3.35 | 3.48 | 3.48 | -0.9 | -0.9
24 | OMK1 | 0 | 13 | 1.5 | 1.5 | -0.79 | 8 | 6.9 | 18.53 | 0.61 | 0.23 | -0.27 | 9.82 | 0 | 0.1 | 0 | -0.8 | -0.79
25 | OMK2 | 200 | 20 | 1.5 | 1.5 | -0.8 | 8 | 15.03 | 26.41 | -0.16 | 0.81 | -0.15 | 8.87 | 0.1 | 0.35 | 0.2 | -0.81 | -0.8
26 | OMK3 | 500 | 16 | 1.5 | 1.5 | -0.82 | 8 | 8.78 | 21.49 | 1.32 | 0.18 | -0.02 | 8.99 | 0.35 | 0.65 | 0.5 | -0.82 | -0.82
27 | OMK4 | 800 | 23 | 1.5 | 1.5 | -0.83 | 8 | 17.72 | 29.7 | 0.02 | 0.97 | -0.07 | 10.52 | 0.65 | 0.95 | 0.8 | -0.84 | -0.83
28 | OMK5 | 1100 | 20 | 1.5 | 1.5 | -0.85 | 8 | 14.75 | 25.17 | -0.02 | -0.07 | -0.14 | 6.79 | 0.95 | 1.25 | 1.1 | -0.85 | -0.85
29 | OMK6 | 1400 | 33 | 1.5 | 1.5 | -0.86 | 8 | 27.78 | 38.44 | -0.05 | 0.1 | -0.15 | 7.97 | 1.25 | 1.6 | 1.4 | -0.87 | -0.86
30 | OMK7 | 1800 | 28 | 1.5 | 1.5 | -0.88 | 8 | 23.47 | 32.69 | -0.53 | -0.42 | -0.46 | 3.56 | 1.6 | 1.9 | 1.8 | -0.89 | -0.88
31 | OMK8 | 2000 | 22 | 1.5 | 1.5 | -0.89 | 8 | 17.35 | 26.6 | -0.46 | -0.49 | -0.67 | 2.95 | 1.9 | 2.03 | 2 | -0.89 | -0.89
32 | OMK9 | 2060 | 22 | 1.5 | 1.5 | -0.89 | 8 | 11.64 | 31.14 | 3.35 | 2.54 | -2.08 | 12.09 | 2.03 | 2.06 | 2.06 | -0.89 | -0.89
33 | RNK1 | 0 | 15 | 1.5 | 1.5 | -0.69 | 7 | 7.47 | 22.1 | 2 | 1.71 | 1.25 | 31.83 | 1.03 | 0.06 | 0 | -0.69 | -0.69
34 | RNK2 | 110 | 14 | 1.5 | 1.5 | -0.7 | 7 | 7.16 | 22.51 | 1.52 | 2.64 | 0.99 | 32.3 | 0.06 | 0.26 | 0.11 | -0.69 | -0.7
35 | RNK3 | 410 | 13.5 | 1.5 | 1.5 | -0.71 | 7 | 6.42 | 20.93 | 1.68 | 1.91 | 1.02 | 35.12 | 0.26 | 0.56 | 0.41 | -0.7 | -0.72
36 | RNK4 | 710 | 14 | 1.5 | 1.5 | -0.73 | 7 | 6.53 | 20.2 | 1.92 | 1.07 | 0.43 | 26.75 | 0.56 | 0.86 | 0.71 | -0.72 | -0.73
37 | RNK5 | 1020 | 17 | 1.5 | 1.5 | -0.74 | 7 | 10.24 | 24.39 | 1.43 | 1.85 | -0.37 | 23.74 | 0.86 | 1.17 | 1.02 | -0.73 | -0.75
38 | RNK6 | 1320 | 12 | 1.5 | 1.5 | -0.76 | 7 | 4.89 | 20.89 | 1.65 | 2.83 | -0.75 | 23.31 | 1.17 | 1.36 | 1.32 | -0.75 | -0.76
39 | RNK7 | 1410 | 23 | 1.5 | 1.5 | -0.76 | 7 | 19.09 | 31.74 | -0.49 | 2.74 | -0.76 | 5.49 | 1.36 | 1.51 | 1.41 | -0.76 | -0.77
40 | RNK8 | 1610 | 19 | 1.5 | 1.5 | -0.77 | 7 | 14.45 | 27.62 | -0.07 | 2.65 | -0.38 | 4.88 | 1.51 | 1.74 | 1.61 | -0.77 | -0.78
41 | RNK9 | 1865 | 17.5 | 1.5 | 1.5 | -0.78 | 7 | 8.52 | 22.53 | 2.87 | 0.24 | -0.67 | 9.55 | 1.74 | 1.94 | 1.865 | -0.78 | -0.79
42 | RNK10 | 2010 | 16 | 1.5 | 1.5 | -0.79 | 7 | 6.94 | 25.76 | 2.92 | 3.38 | 0.45 | 19.49 | 1.94 | 2.01 | 2.01 | -0.79 | -0.79
43 | SLK1 | 0 | 16 | 1.5 | 1.5 | -1.32 | 9 | 6.91 | 22.35 | 1.74 | -0.08 | -0.58 | 13.64 | 0 | 0.12 | 0 | -1.32 | -1.33
44 | SLK2 | 250 | 15.5 | 1.5 | 1.5 | -1.33 | 9 | 7.29 | 23.21 | 1.14 | 0.81 | -0.17 | 27.89 | 0.12 | 0.36 | 0.25 | -1.33 | -1.34
45 | SLK3 | 470 | 16 | 1.5 | 1.5 | -1.34 | 9 | 8.13 | 23 | 0.91 | 0.33 | -0.02 | 17.92 | 0.36 | 0.62 | 0.47 | -1.34 | -1.35
46 | SLK4 | 770 | 20 | 1.5 | 1.5 | -1.36 | 9 | 11.66 | 28.29 | 1.2 | 1.17 | -0.25 | 32.73 | 0.62 | 0.92 | 0.77 | -1.35 | -1.37
47 | SLK5 | 1070 | 19 | 1.5 | 1.5 | -1.37 | 9 | 8.22 | 29.62 | 2.81 | 2.71 | -0.02 | 25.76 | 0.92 | 1.11 | 1.07 | -1.37 | -1.38
48 | SLK6 | 1150 | 14 | 1.5 | 1.5 | -1.38 | 9 | 1.92 | 25.98 | 3.68 | 3.61 | -0.83 | 26.09 | 1.11 | 1.15 | 1.15 | -1.38 | -1.38

## Crossection_List_RL_Added_2
SL | XSection No | Chainage (m) | CL_X | Left_Slope | Right_Slope | Design_Bed_Level | Bottom_Width | RB_Distance | LB_Distance | LB_RL | RB_RL | CL_RL | Cutting Are(sqm) | Start_chn | End_chn | Sec_chn_km | App_start_rl | App_end_rl
1 | LBL1 | 0 | 20.5 | 1.5 | 1.5 | -0.6 | 12 | 13.22 | 27.48 | 0.25 | 0.05 | 0.17 | 10.05 | 0 | 0.09 | 0 | -0.6 | -0.6
2 | LBL2 | 175 | 16 | 1.5 | 1.5 | -0.61 | 12 | 8.1 | 23.61 | 0.66 | 0.47 | 0.38 | 18.76 | 0.09 | 0.25 | 0.175 | -0.6 | -0.61
3 | LBL3 | 320 | 14 | 1.5 | 1.5 | -0.62 | 12 | 6.26 | 20.9 | 0.54 | -0.02 | 0.01 | 13.21 | 0.25 | 0.34 | 0.32 | -0.61 | -0.62
4 | LBL4 | 360 | 18 | 1.5 | 1.5 | -0.62 | 12 | 9.67 | 25.63 | 0.93 | 0.47 | 0.66 | 20.7 | 0.34 | 0.39 | 0.36 | -0.62 | -0.62
5 | LBL5 | 420 | 26.5 | 1.5 | 1.5 | -0.62 | 12 | 18.02 | 35.08 | 1.04 | 1.1 | 0.91 | 23.01 | 0.39 | 0.47 | 0.42 | -0.62 | -0.62
6 | LBL6 | 520 | 14 | 1.5 | 1.5 | -0.63 | 12 | 3.84 | 23.28 | 2.14 | 1.55 | -0.39 | 21.79 | 0.47 | 0.52 | 0.52 | -0.62 | -0.63
7 | MSK1 | 0 | 14 | 1.5 | 1.5 | -1.67 | 5 | 7.13 | 21.32 | 1.24 | 1.54 | 0.71 | 32.4 | 0 | 0.08 | 0 | -1.67 | -1.67
8 | MSK2 | 155 | 15 | 1.5 | 1.5 | -1.68 | 5 | 7.93 | 21.33 | 1.37 | 0.88 | 0.88 | 32.52 | 0.08 | 0.26 | 0.155 | -1.67 | -1.68
9 | MSK3 | 360 | 17 | 1.5 | 1.5 | -1.69 | 5 | 7.95 | 25.23 | 2.68 | 2.13 | 0.5 | 39.21 | 0.26 | 0.4 | 0.36 | -1.68 | -1.69
10 | MSK4 | 435 | 16 | 1.5 | 1.5 | -1.69 | 5 | 5.36 | 26.52 | 3.74 | 3.65 | 0.22 | 48.07 | 0.4 | 0.435 | 0.435 | -1.69 | -1.69
11 | NBK1 | 0 | 16 | 1.5 | 1.5 | -0.73 | 8 | 9.8 | 20.64 | 0.74 | -0.3 | -0.44 | 6.62 | 0 | 0.11 | 0 | -0.73 | -0.74
12 | NBK2 | 220 | 24 | 1.5 | 1.5 | -0.74 | 8 | 18.92 | 29.79 | -0.02 | 0.45 | -0.27 | 5.96 | 0.11 | 0.37 | 0.22 | -0.74 | -0.75
13 | NBK3 | 520 | 21 | 1.5 | 1.5 | -0.76 | 8 | 16.82 | 26.08 | -0.64 | -0.04 | -0.67 | 2.24 | 0.37 | 0.82 | 0.52 | -0.75 | -0.77
| NBK4 | 820 | 25 | 1.5 | 1.5 | -0.78
14 | NBK5 | 1120 | 22 | 1.5 | 1.5 | -0.79 | 8 | 16.8 | 26.81 | 0.01 | -0.25 | -0.27 | 5.35 | 0.82 | 1.27 | 1.12 | -0.77 | -0.79
15 | NBK6 | 1420 | 26 | 1.5 | 1.5 | -0.8 | 8 | 21.04 | 31.38 | -0.16 | 0.12 | -0.22 | 5.4 | 1.27 | 1.57 | 1.42 | -0.79 | -0.81
16 | NBK7 | 1720 | 27 | 1.5 | 1.5 | -0.82 | 8 | 21.62 | 34.09 | 0.1 | 1.24 | 0.08 | 8.82 | 1.57 | 1.87 | 1.72 | -0.81 | -0.82
17 | NBK8 | 2020 | 30 | 1.5 | 1.5 | -0.83 | 8 | 24.16 | 36.36 | 0.4 | 0.74 | 0.03 | 12.93 | 1.87 | 2.17 | 2.02 | -0.82 | -0.84
18 | NBK9 | 2320 | 28 | 1.5 | 1.5 | -0.85 | 8 | 21.52 | 34.54 | 0.81 | 0.85 | -0.15 | 10.63 | 2.17 | 2.47 | 2.32 | -0.84 | -0.85
19 | NBK10 | 2620 | 20 | 1.5 | 1.5 | -0.86 | 8 | 13.09 | 25.08 | 1.08 | -0.14 | 0.08 | 12.04 | 2.47 | 2.77 | 2.62 | -0.85 | -0.87
20 | NBK11 | 2920 | 23 | 1.5 | 1.5 | -0.88 | 8 | 15.48 | 30.36 | 1.47 | 1.36 | -0.16 | 13.74 | 2.77 | 3.07 | 2.92 | -0.87 | -0.88
21 | NBK12 | 3220 | 22 | 1.5 | 1.5 | -0.89 | 8 | 14.49 | 28.42 | 1.45 | 0.72 | -0.13 | 12.52 | 3.07 | 3.35 | 3.22 | -0.88 | -0.9
22 | NBK13 | 3480 | 22 | 1.5 | 1.5 | -0.9 | 8 | 17.08 | 28.78 | -0.28 | 0.95 | -2.07 | 3.84 | 3.35 | 3.48 | 3.48 | -0.9 | -0.9
23 | OMK1 | 0 | 13 | 1.5 | 1.5 | -0.79 | 8 | 6.9 | 18.53 | 0.61 | 0.23 | -0.27 | 9.82 | 0 | 0.1 | 0 | -0.8 | -0.79
24 | OMK2 | 200 | 20 | 1.5 | 1.5 | -0.8 | 8 | 15.03 | 26.41 | -0.16 | 0.81 | -0.15 | 8.87 | 0.1 | 0.35 | 0.2 | -0.81 | -0.8
25 | OMK3 | 500 | 16 | 1.5 | 1.5 | -0.82 | 8 | 8.78 | 21.49 | 1.32 | 0.18 | -0.02 | 8.99 | 0.35 | 0.65 | 0.5 | -0.82 | -0.82
26 | OMK4 | 800 | 23 | 1.5 | 1.5 | -0.83 | 8 | 17.72 | 29.7 | 0.02 | 0.97 | -0.07 | 10.52 | 0.65 | 0.95 | 0.8 | -0.84 | -0.83
27 | OMK5 | 1100 | 20 | 1.5 | 1.5 | -0.85 | 8 | 14.75 | 25.17 | -0.02 | -0.07 | -0.14 | 6.79 | 0.95 | 1.25 | 1.1 | -0.85 | -0.85
28 | OMK6 | 1400 | 33 | 1.5 | 1.5 | -0.86 | 8 | 27.78 | 38.44 | -0.05 | 0.1 | -0.15 | 7.97 | 1.25 | 1.6 | 1.4 | -0.87 | -0.86
29 | OMK7 | 1800 | 28 | 1.5 | 1.5 | -0.88 | 8 | 23.47 | 32.69 | -0.53 | -0.42 | -0.46 | 3.56 | 1.6 | 1.9 | 1.8 | -0.89 | -0.88
30 | OMK8 | 2000 | 22 | 1.5 | 1.5 | -0.89 | 8 | 17.35 | 26.6 | -0.46 | -0.49 | -0.67 | 2.95 | 1.9 | 2.03 | 2 | -0.89 | -0.89
31 | OMK9 | 2060 | 22 | 1.5 | 1.5 | -0.89 | 8 | 11.64 | 31.14 | 3.35 | 2.54 | -2.08 | 12.09 | 2.03 | 2.06 | 2.06 | -0.89 | -0.89
32 | RNK1 | 0 | 15 | 1.5 | 1.5 | -0.69 | 7 | 7.47 | 22.1 | 2 | 1.71 | 1.25 | 31.83 | 0 | 0.06 | 0 | -0.69 | -0.69
33 | RNK2 | 110 | 14 | 1.5 | 1.5 | -0.7 | 7 | 7.16 | 22.51 | 1.52 | 2.64 | 0.99 | 32.3 | 0.06 | 0.26 | 0.11 | -0.69 | -0.7
34 | RNK3 | 410 | 13.5 | 1.5 | 1.5 | -0.71 | 7 | 6.42 | 20.93 | 1.68 | 1.91 | 1.02 | 35.12 | 0.26 | 0.56 | 0.41 | -0.7 | -0.72
35 | RNK4 | 710 | 14 | 1.5 | 1.5 | -0.73 | 7 | 6.53 | 20.2 | 1.92 | 1.07 | 0.43 | 26.75 | 0.56 | 0.86 | 0.71 | -0.72 | -0.73
36 | RNK5 | 1020 | 17 | 1.5 | 1.5 | -0.74 | 7 | 10.24 | 24.39 | 1.43 | 1.85 | -0.37 | 23.74 | 0.86 | 1.17 | 1.02 | -0.73 | -0.75
37 | RNK6 | 1320 | 12 | 1.5 | 1.5 | -0.76 | 7 | 4.89 | 20.89 | 1.65 | 2.83 | -0.75 | 23.31 | 1.17 | 1.36 | 1.32 | -0.75 | -0.76
38 | RNK7 | 1410 | 23 | 1.5 | 1.5 | -0.76 | 7 | 19.09 | 31.74 | -0.49 | 2.74 | -0.76 | 5.49 | 1.36 | 1.51 | 1.41 | -0.76 | -0.77
39 | RNK8 | 1610 | 19 | 1.5 | 1.5 | -0.77 | 7 | 14.45 | 27.62 | -0.07 | 2.65 | -0.38 | 4.88 | 1.51 | 1.74 | 1.61 | -0.77 | -0.78
40 | RNK9 | 1865 | 17.5 | 1.5 | 1.5 | -0.78 | 7 | 8.52 | 22.53 | 2.87 | 0.24 | -0.67 | 9.55 | 1.74 | 1.94 | 1.865 | -0.78 | -0.79
41 | RNK10 | 2010 | 16 | 1.5 | 1.5 | -0.79 | 7 | 6.94 | 25.76 | 2.92 | 3.38 | 0.45 | 19.49 | 1.94 | 2.01 | 2.01 | -0.79 | -0.79
42 | SLK1 | 0 | 16 | 1.5 | 1.5 | -1.32 | 9 | 6.91 | 22.35 | 1.74 | -0.08 | -0.58 | 13.64 | 0 | 0.12 | 0 | -1.32 | -1.33
43 | SLK2 | 250 | 15.5 | 1.5 | 1.5 | -1.33 | 9 | 7.29 | 23.21 | 1.14 | 0.81 | -0.17 | 27.89 | 0.12 | 0.36 | 0.25 | -1.33 | -1.34
44 | SLK3 | 470 | 16 | 1.5 | 1.5 | -1.34 | 9 | 8.13 | 23 | 0.91 | 0.33 | -0.02 | 17.92 | 0.36 | 0.62 | 0.47 | -1.34 | -1.35
45 | SLK4 | 770 | 20 | 1.5 | 1.5 | -1.36 | 9 | 11.66 | 28.29 | 1.2 | 1.17 | -0.25 | 32.73 | 0.62 | 0.92 | 0.77 | -1.35 | -1.37
46 | SLK5 | 1070 | 19 | 1.5 | 1.5 | -1.37 | 9 | 8.22 | 29.62 | 2.81 | 2.71 | -0.02 | 25.76 | 0.92 | 1.11 | 1.07 | -1.37 | -1.38
47 | SLK6 | 1150 | 14 | 1.5 | 1.5 | -1.38 | 9 | 14.45 | 30.45 | -0.68 | 2.59 | -0.5 | 38.41 | 1.11 | 1.15 | 1.15 | -1.38 | -1.38
-0.6
[7 empty] | 0 | 0.09 | -0.6 | -0.6
[7 empty] | 0.09 | 0.25 | -0.6 | -0.61
[7 empty] | 0.25 | 0.34 | -0.61 | -0.62
[7 empty] | 0.34 | 0.39 | -0.62 | -0.62
[7 empty] | 0.39 | 0.47 | -0.62 | -0.62
[7 empty] | 0.47 | 0.52 | -0.62 | -0.63
-1.67
[7 empty] | 0 | 0.08 | -1.67 | -1.67
[7 empty] | 0.08 | 0.26 | -1.67 | -1.68
[7 empty] | 0.26 | 0.4 | -1.68 | -1.69
[7 empty] | 0.4 | 0.435 | -1.69 | -1.69
-0.73
[7 empty] | 0 | 0.11 | -0.73 | -0.74
[7 empty] | 0.11 | 0.37 | -0.74 | -0.75
[7 empty] | 0.37 | 0.82 | -0.75 | -0.77
[7 empty] | 0.82 | 1.27 | -0.77 | -0.79
[7 empty] | 1.27 | 1.57 | -0.79 | -0.81
[7 empty] | 1.57 | 1.87 | -0.81 | -0.82
[7 empty] | 1.87 | 2.17 | -0.82 | -0.84
[7 empty] | 2.17 | 2.47 | -0.84 | -0.85
[7 empty] | 2.47 | 2.77 | -0.85 | -0.87
[7 empty] | 2.77 | 3.07 | -0.87 | -0.88
[7 empty] | 3.07 | 3.35 | -0.88 | -0.9
[7 empty] | 3.35 | 3.48 | -0.9 | -0.9
-0.79
[7 empty] | 0 | 0.1 | -0.79 | -0.8
[7 empty] | 0.1 | 0.35 | -0.8 | -0.81
[7 empty] | 0.35 | 0.65 | -0.81 | -0.82
[7 empty] | 0.65 | 0.95 | -0.82 | -0.84
[7 empty] | 0.95 | 1.25 | -0.84 | -0.85
[7 empty] | 1.25 | 1.6 | -0.85 | -0.87
[7 empty] | 1.6 | 1.9 | -0.87 | -0.89
[7 empty] | 1.9 | 2.03 | -0.89 | -0.89
[7 empty] | 2.03 | 2.06 | -0.89 | -0.89
-0.69
[7 empty] | 0 | 0.06 | -0.69 | -0.69
[7 empty] | 0.06 | 0.26 | -0.69 | -0.7
[7 empty] | 0.26 | 0.56 | -0.7 | -0.72
[7 empty] | 0.56 | 0.86 | -0.72 | -0.73
[7 empty] | 0.86 | 1.17 | -0.73 | -0.75
[7 empty] | 1.17 | 1.36 | -0.75 | -0.76
[7 empty] | 1.36 | 1.51 | -0.76 | -0.77
[7 empty] | 1.51 | 1.74 | -0.77 | -0.78
[7 empty] | 1.74 | 1.94 | -0.78 | -0.79
[7 empty] | 1.94 | 2.01 | -0.79 | -0.79
-1.32
[7 empty] | 0 | 0.12 | -1.32 | -1.33
[7 empty] | 0.12 | 0.36 | -1.33 | -1.34
[7 empty] | 0.36 | 0.62 | -1.34 | -1.35
[7 empty] | 0.62 | 0.92 | -1.35 | -1.37
[7 empty] | 0.92 | 1.11 | -1.37 | -1.38
[7 empty] | 1.11 | 1.15 | -1.38 | -1.38

## Crossection_List_RL_Corrected
SL | XSection No | Chainage (m) | CL_X | Left_Slope | Right_Slope | Design_Bed_Level | Bottom_Width | RB_Distance | LB_Distance | LB_RL | RB_RL | CL_RL | Cutting Are(sqm) | Start_chn | End_chn | Sec_chn_km | App_start_rl | App_end_rl
1 | LBL1 | 0 | 20.5 | 1.5 | 1.5 | -0.6 | 12 | 13.22 | 27.48 | 0.25 | 0.05 | 0.17 | 10.05 | 0 | 0.09 | 0 | -0.6 | -0.6
2 | LBL2 | 175 | 16 | 1.5 | 1.5 | -0.61 | 12 | 8.1 | 23.61 | 0.66 | 0.47 | 0.38 | 18.76 | 0.09 | 0.25 | 0.175 | -0.6 | -0.61
3 | LBL3 | 320 | 14 | 1.5 | 1.5 | -0.62 | 12 | 6.26 | 20.9 | 0.54 | -0.02 | 0.01 | 13.21 | 0.25 | 0.34 | 0.32 | -0.61 | -0.62
4 | LBL4 | 360 | 18 | 1.5 | 1.5 | -0.62 | 12 | 9.67 | 25.63 | 0.93 | 0.47 | 0.66 | 20.7 | 0.34 | 0.39 | 0.36 | -0.62 | -0.62
5 | LBL5 | 420 | 26.5 | 1.5 | 1.5 | -0.62 | 12 | 18.02 | 35.08 | 1.04 | 1.1 | 0.91 | 23.01 | 0.39 | 0.47 | 0.42 | -0.62 | -0.62
6 | LBL6 | 520 | 14 | 1.5 | 1.5 | -0.63 | 12 | 3.84 | 23.28 | 2.14 | 1.55 | -0.39 | 21.79 | 0.47 | 0.52 | 0.52 | -0.62 | -0.63
7 | MSK1 | 0 | 14 | 1.5 | 1.5 | -1.67 | 5 | 7.13 | 21.32 | 1.24 | 1.54 | 0.71 | 32.4 | 0 | 0.08 | 0 | -1.67 | -1.67
8 | MSK2 | 155 | 15 | 1.5 | 1.5 | -1.68 | 5 | 7.93 | 21.33 | 1.37 | 0.88 | 0.88 | 32.52 | 0.08 | 0.26 | 0.155 | -1.67 | -1.68
9 | MSK3 | 360 | 17 | 1.5 | 1.5 | -1.69 | 5 | 7.95 | 25.23 | 2.68 | 2.13 | 0.5 | 39.21 | 0.26 | 0.4 | 0.36 | -1.68 | -1.69
10 | MSK4 | 435 | 16 | 1.5 | 1.5 | -1.69 | 5 | 5.36 | 26.52 | 3.74 | 3.65 | 0.22 | 48.07 | 0.4 | 0.435 | 0.435 | -1.69 | -1.69
11 | NBK1 | 0 | 16 | 1.5 | 1.5 | -0.73 | 8 | 9.8 | 20.64 | 0.74 | -0.3 | -0.44 | 6.62 | 0 | 0.11 | 0 | -0.73 | -0.74
12 | NBK2 | 220 | 24 | 1.5 | 1.5 | -0.74 | 8 | 18.92 | 29.79 | -0.02 | 0.45 | -0.27 | 5.96 | 0.11 | 0.37 | 0.22 | -0.74 | -0.75
13 | NBK3 | 520 | 21 | 1.5 | 1.5 | -0.76 | 8 | 16.82 | 26.08 | -0.64 | -0.04 | -0.67 | 2.24 | 0.37 | 0.82 | 0.52 | -0.75 | -0.77
14 | NBK5 | 1120 | 22 | 1.5 | 1.5 | -0.79 | 8 | 16.8 | 26.81 | 0.01 | -0.25 | -0.27 | 5.35 | 0.82 | 1.27 | 1.12 | -0.77 | -0.79
15 | NBK6 | 1420 | 26 | 1.5 | 1.5 | -0.8 | 8 | 21.04 | 31.38 | -0.16 | 0.12 | -0.22 | 5.4 | 1.27 | 1.57 | 1.42 | -0.79 | -0.81
16 | NBK7 | 1720 | 27 | 1.5 | 1.5 | -0.82 | 8 | 21.62 | 34.09 | 0.1 | 1.24 | 0.08 | 8.82 | 1.57 | 1.87 | 1.72 | -0.81 | -0.82
17 | NBK8 | 2020 | 30 | 1.5 | 1.5 | -0.83 | 8 | 24.16 | 36.36 | 0.4 | 0.74 | 0.03 | 12.93 | 1.87 | 2.17 | 2.02 | -0.82 | -0.84
18 | NBK9 | 2320 | 28 | 1.5 | 1.5 | -0.85 | 8 | 21.52 | 34.54 | 0.81 | 0.85 | -0.15 | 10.63 | 2.17 | 2.47 | 2.32 | -0.84 | -0.85
19 | NBK10 | 2620 | 20 | 1.5 | 1.5 | -0.86 | 8 | 13.09 | 25.08 | 1.08 | -0.14 | 0.08 | 12.04 | 2.47 | 2.77 | 2.62 | -0.85 | -0.87
20 | NBK11 | 2920 | 23 | 1.5 | 1.5 | -0.88 | 8 | 15.48 | 30.36 | 1.47 | 1.36 | -0.16 | 13.74 | 2.77 | 3.07 | 2.92 | -0.87 | -0.88
21 | NBK12 | 3220 | 22 | 1.5 | 1.5 | -0.89 | 8 | 14.49 | 28.42 | 1.45 | 0.72 | -0.13 | 12.52 | 3.07 | 3.35 | 3.22 | -0.88 | -0.9
22 | NBK13 | 3480 | 22 | 1.5 | 1.5 | -0.9 | 8 | 17.08 | 28.78 | -0.28 | 0.95 | -2.07 | 3.84 | 3.35 | 3.48 | 3.48 | -0.9 | -0.9
23 | OMK1 | 0 | 13 | 1.5 | 1.5 | -0.79 | 8 | 6.9 | 18.53 | 0.61 | 0.23 | -0.27 | 9.82 | 0 | 0.1 | 0 | -0.8 | -0.79
24 | OMK2 | 200 | 20 | 1.5 | 1.5 | -0.8 | 8 | 15.03 | 26.41 | -0.16 | 0.81 | -0.15 | 8.87 | 0.1 | 0.35 | 0.2 | -0.81 | -0.8
25 | OMK3 | 500 | 16 | 1.5 | 1.5 | -0.82 | 8 | 8.78 | 21.49 | 1.32 | 0.18 | -0.02 | 8.99 | 0.35 | 0.65 | 0.5 | -0.82 | -0.82
26 | OMK4 | 800 | 23 | 1.5 | 1.5 | -0.83 | 8 | 17.72 | 29.7 | 0.02 | 0.97 | -0.07 | 10.52 | 0.65 | 0.95 | 0.8 | -0.84 | -0.83
27 | OMK5 | 1100 | 20 | 1.5 | 1.5 | -0.85 | 8 | 14.75 | 25.17 | -0.02 | -0.07 | -0.14 | 6.79 | 0.95 | 1.25 | 1.1 | -0.85 | -0.85
28 | OMK6 | 1400 | 33 | 1.5 | 1.5 | -0.86 | 8 | 27.78 | 38.44 | -0.05 | 0.1 | -0.15 | 7.97 | 1.25 | 1.6 | 1.4 | -0.87 | -0.86
29 | OMK7 | 1800 | 28 | 1.5 | 1.5 | -0.88 | 8 | 23.47 | 32.69 | -0.53 | -0.42 | -0.46 | 3.56 | 1.6 | 1.9 | 1.8 | -0.89 | -0.88
30 | OMK8 | 2000 | 22 | 1.5 | 1.5 | -0.89 | 8 | 17.35 | 26.6 | -0.46 | -0.49 | -0.67 | 2.95 | 1.9 | 2.03 | 2 | -0.89 | -0.89
31 | OMK9 | 2060 | 22 | 1.5 | 1.5 | -0.89 | 8 | 11.64 | 31.14 | 3.35 | 2.54 | -2.08 | 12.09 | 2.03 | 2.06 | 2.06 | -0.89 | -0.89
32 | RNK1 | 0 | 15 | 1.5 | 1.5 | -0.69 | 7 | 7.47 | 22.1 | 2 | 1.71 | 1.25 | 31.83 | 0 | 0.06 | 0 | -0.69 | -0.69
33 | RNK2 | 110 | 14 | 1.5 | 1.5 | -0.7 | 7 | 7.16 | 22.51 | 1.52 | 2.64 | 0.99 | 32.3 | 0.06 | 0.26 | 0.11 | -0.69 | -0.7
34 | RNK3 | 410 | 13.5 | 1.5 | 1.5 | -0.71 | 7 | 6.42 | 20.93 | 1.68 | 1.91 | 1.02 | 35.12 | 0.26 | 0.56 | 0.41 | -0.7 | -0.72
35 | RNK4 | 710 | 14 | 1.5 | 1.5 | -0.73 | 7 | 6.53 | 20.2 | 1.92 | 1.07 | 0.43 | 26.75 | 0.56 | 0.86 | 0.71 | -0.72 | -0.73
36 | RNK5 | 1020 | 17 | 1.5 | 1.5 | -0.74 | 7 | 10.24 | 24.39 | 1.43 | 1.85 | -0.37 | 23.74 | 0.86 | 1.17 | 1.02 | -0.73 | -0.75
37 | RNK6 | 1320 | 12 | 1.5 | 1.5 | -0.76 | 7 | 4.89 | 20.89 | 1.65 | 2.83 | -0.75 | 23.31 | 1.17 | 1.36 | 1.32 | -0.75 | -0.76
38 | RNK7 | 1410 | 23 | 1.5 | 1.5 | -0.76 | 7 | 19.09 | 31.74 | -0.49 | 2.74 | -0.76 | 5.49 | 1.36 | 1.51 | 1.41 | -0.76 | -0.77
39 | RNK8 | 1610 | 19 | 1.5 | 1.5 | -0.77 | 7 | 14.45 | 27.62 | -0.07 | 2.65 | -0.38 | 4.88 | 1.51 | 1.74 | 1.61 | -0.77 | -0.78
40 | RNK9 | 1865 | 17.5 | 1.5 | 1.5 | -0.78 | 7 | 8.52 | 22.53 | 2.87 | 0.24 | -0.67 | 9.55 | 1.74 | 1.94 | 1.865 | -0.78 | -0.79
41 | RNK10 | 2010 | 16 | 1.5 | 1.5 | -0.79 | 7 | 6.94 | 25.76 | 2.92 | 3.38 | 0.45 | 19.49 | 1.94 | 2.01 | 2.01 | -0.79 | -0.79
42 | SLK1 | 0 | 16 | 1.5 | 1.5 | -1.32 | 9 | 6.91 | 22.35 | 1.74 | -0.08 | -0.58 | 13.64 | 0 | 0.12 | 0 | -1.32 | -1.33
43 | SLK2 | 250 | 15.5 | 1.5 | 1.5 | -1.33 | 9 | 7.29 | 23.21 | 1.14 | 0.81 | -0.17 | 27.89 | 0.12 | 0.36 | 0.25 | -1.33 | -1.34
44 | SLK3 | 470 | 16 | 1.5 | 1.5 | -1.34 | 9 | 8.13 | 23 | 0.91 | 0.33 | -0.02 | 17.92 | 0.36 | 0.62 | 0.47 | -1.34 | -1.35
45 | SLK4 | 770 | 20 | 1.5 | 1.5 | -1.36 | 9 | 11.66 | 28.29 | 1.2 | 1.17 | -0.25 | 32.73 | 0.62 | 0.92 | 0.77 | -1.35 | -1.37
46 | SLK5 | 1070 | 19 | 1.5 | 1.5 | -1.37 | 9 | 8.22 | 29.62 | 2.81 | 2.71 | -0.02 | 25.76 | 0.92 | 1.11 | 1.07 | -1.37 | -1.38
47 | SLK6 | 1150 | 14 | 1.5 | 1.5 | -1.38 | 9 | 14.45 | 30.45 | -0.68 | 2.59 | -0.5 | 38.41 | 1.11 | 1.15 | 1.15 | -1.38 | -1.38
-0.6
[7 empty] | 0 | 0.09 | -0.6 | -0.6
[7 empty] | 0.09 | 0.25 | -0.6 | -0.61
[7 empty] | 0.25 | 0.34 | -0.61 | -0.62
[7 empty] | 0.34 | 0.39 | -0.62 | -0.62
[7 empty] | 0.39 | 0.47 | -0.62 | -0.62
[7 empty] | 0.47 | 0.52 | -0.62 | -0.63
-1.67
[7 empty] | 0 | 0.08 | -1.67 | -1.67
[7 empty] | 0.08 | 0.26 | -1.67 | -1.68
[7 empty] | 0.26 | 0.4 | -1.68 | -1.69
[7 empty] | 0.4 | 0.435 | -1.69 | -1.69
-0.73
[7 empty] | 0 | 0.11 | -0.73 | -0.74
[7 empty] | 0.11 | 0.37 | -0.74 | -0.75
[7 empty] | 0.37 | 0.82 | -0.75 | -0.77
[7 empty] | 0.82 | 1.27 | -0.77 | -0.79
[7 empty] | 1.27 | 1.57 | -0.79 | -0.81
[7 empty] | 1.57 | 1.87 | -0.81 | -0.82
[7 empty] | 1.87 | 2.17 | -0.82 | -0.84
[7 empty] | 2.17 | 2.47 | -0.84 | -0.85
[7 empty] | 2.47 | 2.77 | -0.85 | -0.87
[7 empty] | 2.77 | 3.07 | -0.87 | -0.88
[7 empty] | 3.07 | 3.35 | -0.88 | -0.9
[7 empty] | 3.35 | 3.48 | -0.9 | -0.9
-0.79
[7 empty] | 0 | 0.1 | -0.79 | -0.8
[7 empty] | 0.1 | 0.35 | -0.8 | -0.81
[7 empty] | 0.35 | 0.65 | -0.81 | -0.82
[7 empty] | 0.65 | 0.95 | -0.82 | -0.84
[7 empty] | 0.95 | 1.25 | -0.84 | -0.85
[7 empty] | 1.25 | 1.6 | -0.85 | -0.87
[7 empty] | 1.6 | 1.9 | -0.87 | -0.89
[7 empty] | 1.9 | 2.03 | -0.89 | -0.89
[7 empty] | 2.03 | 2.06 | -0.89 | -0.89
-0.69
[7 empty] | 0 | 0.06 | -0.69 | -0.69
[7 empty] | 0.06 | 0.26 | -0.69 | -0.7
[7 empty] | 0.26 | 0.56 | -0.7 | -0.72
[7 empty] | 0.56 | 0.86 | -0.72 | -0.73
[7 empty] | 0.86 | 1.17 | -0.73 | -0.75
[7 empty] | 1.17 | 1.36 | -0.75 | -0.76
[7 empty] | 1.36 | 1.51 | -0.76 | -0.77
[7 empty] | 1.51 | 1.74 | -0.77 | -0.78
[7 empty] | 1.74 | 1.94 | -0.78 | -0.79
[7 empty] | 1.94 | 2.01 | -0.79 | -0.79
-1.32
[7 empty] | 0 | 0.12 | -1.32 | -1.33
[7 empty] | 0.12 | 0.36 | -1.33 | -1.34
[7 empty] | 0.36 | 0.62 | -1.34 | -1.35
[7 empty] | 0.62 | 0.92 | -1.35 | -1.37
[7 empty] | 0.92 | 1.11 | -1.37 | -1.38
[7 empty] | 1.11 | 1.15 | -1.38 | -1.38

## Crossection_List (4)
SL | XSection No | Chainage (m) | CL_X | Left_Slope | Right_Slope | Design_Bed_Level | Bottom_Width | RB_Distance | LB_Distance | LB_RL | RB_RL | CL_RL | Cutting Are(sqm) | Start_chn | End_chn | Sec_chn_km | App_start_rl | App_end_rl
1 | HM1 | 0 | 13 | 1.5 | 1.5 | -0.75 | 15 | 3.38 | 22.37 | 0.66 | 0.5 | -0.01 | 21.2 | 0 | 0.2 | 0
2 | HM2 | 400 | 14 | 1.5 | 1.5 | -0.77 | 15 | 4.53 | 23.76 | 0.54 | 0.74 | -0.03 | 20.87 | 0.2 | 0.55 | 0.4
3 | HM3 | 700 | 18 | 1.5 | 1.5 | -0.79 | 15 | 8.53 | 28.17 | 0.53 | 0.99 | -0.07 | 17.17 | 0.55 | 0.85 | 0.7
4 | HM4 | 1000 | 16 | 1.5 | 1.5 | -0.8 | 15 | 6.5 | 25.91 | 0.53 | 0.81 | -0.1 | 17.07 | 0.85 | 1.15 | 1
5 | HM5 | 1300 | 21 | 1.5 | 1.5 | -0.82 | 33 | 2.41 | 39.22 | 0.57 | 0.33 | -1.32 | 24 | 1.15 | 1.45 | 1.3
6 | HM6 | 1600 | 23 | 1.5 | 1.5 | -0.83 | 33 | 3.97 | 14.3 | 0.86 | -0.83 | -1.17 | 13.19 | 1.45 | 1.75 | 1.6
7 | HM7 | 1900 | 28 | 1.5 | 1.5 | -0.85 | 33 | 8.64 | 47.62 | 1.06 | 1.23 | -1.24 | 11.64 | 1.75 | 2.05 | 1.9
8 | HM8 | 2200 | 25 | 1.5 | 1.5 | -0.86 | 33 | 5.64 | 41.89 | 1.04 | -0.6 | -1.04 | 5.19 | 2.05 | 2.35 | 2.2
9 | HM9 | 2500 | 20 | 1.5 | 1.5 | -0.88 | 33 | 1.81 | 39.72 | 0.25 | 1.26 | -0.95 | 39.48 | 2.35 | 1.25 | 2.5
10 | HMBR1 | 0 | 24 | 1.5 | 1.5 | -0.8 | 20
11 | HMBR2 | 350 | 30 | 1.5 | 1.5 | -0.82 | 20
12 | HMBR3 | 650 | 35 | 1.5 | 1.5 | -84 | 20
13 | HMBR4 | 950 | 30 | 1.5 | 1.5 | -0.87 | 20
14 | HMBR5 | 1250 | 25 | 1.5 | 1.5 | -0.89 | 20
15 | HMBR6 | 1550 | 40 | 1.5 | 1.5 | -0.91 | 20
16 | KBL1 | 0 | 21 | 1.5 | 1.5 | -0.2 | 15 | 12.58 | 30.47 | 0.41 | 1.12 | -0.87 | 8.85 | 1.25 | 0.1 | 0
17 | KBL2 | 200 | 14 | 1.5 | 1.5 | -0.21 | 15 | 4.51 | 22.12 | 1.11 | 0.21 | -1.34 | 4.98 | 0.1 | 0.35 | 0.2
18 | KBL3 | 500 | 18 | 1.5 | 1.5 | -0.24 | 15 | 8.07 | 28.79 | 1.38 | 1.95 | -1.16 | 6.47 | 0.35 | 0.75 | 0.5
19 | KBL4 | 1000 | 21 | 1.5 | 1.5 | -0.29 | 15 | 12.78 | 14.17 | 0.19 | -0.29 | -1.14 | 0.13 | 0.75 | 1.2 | 1
20 | KBL5 | 1400 | 16 | 1.5 | 1.5 | -0.36 | 15 | 6.59 | 25.41 | 0.91 | 0.92 | -1.94 | 7.43 | 1.2 | 1.55 | 1.4
21 | KBL6 | 1700 | 18 | 1.5 | 1.5 | -0.44 | 9 | 12.16 | 22.94 | 0.45 | -0.15 | -0.65 | 1.3 | 1.55 | 1.95 | 1.7
22 | KBL7 | 2200 | 21 | 1.5 | 1.5 | -0.55 | 9 | 14.4 | 26.96 | 0.85 | 0.42 | -0.62 | 5.04 | 1.95 | 1.1 | 2.2
23 | GTL1 | 0 | 14 | 1.5 | 1.5 | -1.15 | 9 | 6.58 | 19.8 | 0.8 | -0.28 | -0.96 | 11.55 | 1.1 | 0.15 | 0
24 | GTL2 | 300 | 18 | 1.5 | 1.5 | -1.17 | 9 | 13.3 | 26.56 | -1.03 | 1.54 | 0.19 | 17.43 | 0.15 | 0.45 | 0.3
25 | GTL3 | 600 | 17 | 1.5 | 1.5 | -1.18 | 9 | 8.56 | 25.61 | 1.44 | 1.56 | -1.44 | 11.06 | 0.45 | 0.75 | 0.6
26 | GTL4 | 900 | 18 | 1.5 | 1.5 | -1.2 | 9 | 9.34 | 25.34 | 1.57 | 0.7 | -1.44 | 12.61 | 0.75 | 1.05 | 0.9
27 | GTL5 | 1200 | 14 | 1.5 | 1.5 | -1.21 | 9 | 7.87 | 21.59 | -0.12 | 0.85 | -0.42 | 13.17 | 1.05 | 0.6 | 1.2
28 | KTK1 | 0 | 13 | 1.5 | 1.5 | -0.42 | 10 | 4.03 | 21.88 | 2.22 | 2.17 | 0.08 | 24.93 | 0.6 | 0.2 | 0
29 | KTK2 | 400 | 14 | 1.5 | 1.5 | -0.44 | 10 | 5.01 | 24.24 | 2.22 | 3.06 | 0.02 | 19.87 | 0.2 | 0.55 | 0.4
30 | KTK3 | 700 | 14 | 1.5 | 1.5 | -0.46 | 10 | 4.49 | 22.65 | 2.55 | 1.97 | -0.09 | 23.75 | 0.55 | 0.85 | 0.7
31 | KTK4 | 1000 | 16 | 1.5 | 1.5 | -0.47 | 10 | 5.76 | 25.37 | 3.02 | 2.44 | -0.04 | 26.22 | 0.85 | 1.15 | 1
32 | KTK5 | 1300 | 16 | 1.5 | 1.5 | -0.49 | 10 | 5.15 | 25.46 | 3.41 | 2.48 | 0.12 | 29.34 | 1.15 | 1.45 | 1.3
33 | KTK6 | 1600 | 14 | 1.5 | 1.5 | -0.5 | 10 | 4.98 | 25.02 | 2.18 | 3.51 | 0.07 | 34.85 | 1.45 | 0.8 | 1.6
34 | KTBR1 | 0 | 10 | 1.5 | 1.5 | -0.49 | 8 | 2 | 18.12 | 2.18 | 2.26 | -0.49 | 19.61 | 0.8 | 0.15 | 0
35 | KTBR2 | 300 | 10 | 1.5 | 1.5 | -0.51 | 8 | 1.6 | 18.56 | 2.43 | 2.53 | 0.19 | 22.72 | 0.15 | 0.45 | 0.3
36 | KTBR3 | 600 | 16 | 1.5 | 1.5 | -0.52 | 8 | 6.87 | 25.07 | 2.9 | 2.86 | 0.53 | 22.77 | 0.45 | 0.8 | 0.6
37 | KTBR4 | 1000 | 17 | 1.5 | 1.5 | -0.54 | 8 | 7.92 | 26.09 | 2.85 | 2.85 | 0.32 | 27.09 | 0.8 | 1 | 1
|  | HMBR1 | 0 | 24 | -0.743
|  | HMBR2 | 350 | 30 | -0.953
|  | HMBR3 | 650 | 35 | -1.063
|  | HMBR4 | 950 | 30 | -1.253
|  | HMBR5 | 1250 | 25 | -1.173
|  | HMBR6 | 1550 | 40 | -1.083

## Crossection_List (3)
SL | XSection No | Chainage (m) | CL_X | Left_Slope | Right_Slope | Design_Bed_Level | Bottom_Width | RB_Distance | LB_Distance | LB_RL | RB_RL | CL_RL | Cutting Are(sqm) | Start_chn | End_chn | Sec_chn_km | App_start_rl | App_end_rl
1 | HM1 | 0 | 13 | 1.5 | 1.5 | -0.75 | 15 | 3.38 | 22.37 | 0.66 | 0.5 | -0.01 | 21.2 | 0 | 0.2 | 0
2 | HM2 | 400 | 14 | 1.5 | 1.5 | -0.77 | 15 | 4.53 | 23.76 | 0.54 | 0.74 | -0.03 | 20.87 | 0.2 | 0.55 | 0.4
3 | HM3 | 700 | 18 | 1.5 | 1.5 | -0.79 | 15 | 8.53 | 28.17 | 0.53 | 0.99 | -0.07 | 17.17 | 0.55 | 0.85 | 0.7
4 | HM4 | 1000 | 16 | 1.5 | 1.5 | -0.8 | 15 | 6.5 | 25.91 | 0.53 | 0.81 | -0.1 | 17.07 | 0.85 | 1.15 | 1
5 | HM5 | 1300 | 21 | 1.5 | 1.5 | -0.82 | 33 | 2.41 | 39.22 | 0.57 | 0.33 | -1.32 | 24 | 1.15 | 1.45 | 1.3
6 | HM6 | 1600 | 23 | 1.5 | 1.5 | -0.83 | 33 | 3.97 | 14.3 | 0.86 | -0.83 | -1.17 | 13.19 | 1.45 | 1.75 | 1.6
7 | HM7 | 1900 | 28 | 1.5 | 1.5 | -0.85 | 33 | 8.64 | 47.62 | 1.06 | 1.23 | -1.24 | 11.64 | 1.75 | 2.05 | 1.9
8 | HM8 | 2200 | 25 | 1.5 | 1.5 | -0.86 | 33 | 5.64 | 41.89 | 1.04 | -0.6 | -1.04 | 5.19 | 2.05 | 2.35 | 2.2
9 | HM9 | 2500 | 20 | 1.5 | 1.5 | -0.88 | 33 | 1.81 | 39.72 | 0.25 | 1.26 | -0.95 | 39.48 | 2.35 | 1.25 | 2.5
10 | KBL1 | 0 | 21 | 1.5 | 1.5 | -0.2 | 15 | 12.58 | 30.47 | 0.41 | 1.12 | -0.87 | 8.85 | 1.25 | 0.1 | 0
11 | KBL2 | 200 | 14 | 1.5 | 1.5 | -0.21 | 15 | 4.51 | 22.12 | 1.11 | 0.21 | -1.34 | 4.98 | 0.1 | 0.35 | 0.2
12 | KBL3 | 500 | 18 | 1.5 | 1.5 | -0.24 | 15 | 8.07 | 28.79 | 1.38 | 1.95 | -1.16 | 6.47 | 0.35 | 0.75 | 0.5
13 | KBL4 | 1000 | 21 | 1.5 | 1.5 | -0.29 | 15 | 12.78 | 14.17 | 0.19 | -0.29 | -1.14 | 0.13 | 0.75 | 1.2 | 1
14 | KBL5 | 1400 | 16 | 1.5 | 1.5 | -0.36 | 15 | 6.59 | 25.41 | 0.91 | 0.92 | -1.94 | 7.43 | 1.2 | 1.55 | 1.4
15 | KBL6 | 1700 | 18 | 1.5 | 1.5 | -0.44 | 9 | 12.16 | 22.94 | 0.45 | -0.15 | -0.65 | 1.3 | 1.55 | 1.95 | 1.7
16 | KBL7 | 2200 | 21 | 1.5 | 1.5 | -0.55 | 9 | 14.4 | 26.96 | 0.85 | 0.42 | -0.62 | 5.04 | 1.95 | 1.1 | 2.2
17 | GTL1 | 0 | 14 | 1.5 | 1.5 | -1.15 | 9 | 6.58 | 19.8 | 0.8 | -0.28 | -0.96 | 11.55 | 1.1 | 0.15 | 0
18 | GTL2 | 300 | 18 | 1.5 | 1.5 | -1.17 | 9 | 13.3 | 26.56 | -1.03 | 1.54 | 0.19 | 17.43 | 0.15 | 0.45 | 0.3
19 | GTL3 | 600 | 17 | 1.5 | 1.5 | -1.18 | 9 | 8.56 | 25.61 | 1.44 | 1.56 | -1.44 | 11.06 | 0.45 | 0.75 | 0.6
20 | GTL4 | 900 | 18 | 1.5 | 1.5 | -1.2 | 9 | 9.34 | 25.34 | 1.57 | 0.7 | -1.44 | 12.61 | 0.75 | 1.05 | 0.9
21 | GTL5 | 1200 | 14 | 1.5 | 1.5 | -1.21 | 9 | 7.87 | 21.59 | -0.12 | 0.85 | -0.42 | 13.17 | 1.05 | 0.6 | 1.2
22 | KTK1 | 0 | 13 | 1.5 | 1.5 | -0.42 | 10 | 4.03 | 21.88 | 2.22 | 2.17 | 0.08 | 24.93 | 0.6 | 0.2 | 0
23 | KTK2 | 400 | 14 | 1.5 | 1.5 | -0.44 | 10 | 5.01 | 24.24 | 2.22 | 3.06 | 0.02 | 19.87 | 0.2 | 0.55 | 0.4
24 | KTK3 | 700 | 14 | 1.5 | 1.5 | -0.46 | 10 | 4.49 | 22.65 | 2.55 | 1.97 | -0.09 | 23.75 | 0.55 | 0.85 | 0.7
25 | KTK4 | 1000 | 16 | 1.5 | 1.5 | -0.47 | 10 | 5.76 | 25.37 | 3.02 | 2.44 | -0.04 | 26.22 | 0.85 | 1.15 | 1
26 | KTK5 | 1300 | 16 | 1.5 | 1.5 | -0.49 | 10 | 5.15 | 25.46 | 3.41 | 2.48 | 0.12 | 29.34 | 1.15 | 1.45 | 1.3
27 | KTK6 | 1600 | 14 | 1.5 | 1.5 | -0.5 | 10 | 4.98 | 25.02 | 2.18 | 3.51 | 0.07 | 34.85 | 1.45 | 0.8 | 1.6
28 | KTBR1 | 0 | 10 | 1.5 | 1.5 | -0.49 | 8 | 2 | 18.12 | 2.18 | 2.26 | -0.49 | 19.61 | 0.8 | 0.15 | 0
29 | KTBR2 | 300 | 10 | 1.5 | 1.5 | -0.51 | 8 | 1.6 | 18.56 | 2.43 | 2.53 | 0.19 | 22.72 | 0.15 | 0.45 | 0.3
30 | KTBR3 | 600 | 16 | 1.5 | 1.5 | -0.52 | 8 | 6.87 | 25.07 | 2.9 | 2.86 | 0.53 | 22.77 | 0.45 | 0.8 | 0.6
31 | KTBR4 | 1000 | 17 | 1.5 | 1.5 | -0.54 | 8 | 7.92 | 26.09 | 2.85 | 2.85 | 0.32 | 27.09 | 0.8 | 1 | 1

## Crossection_List (2)
SL | XSection No | Chainage (m) | CL_X | Left_Slope | Right_Slope | Design_Bed_Level | Bottom_Width | RB_Distance | LB_Distance | LB_RL | RB_RL | CL_RL | Cutting Are(sqm) | Start_chn | End_chn | Sec_chn_km | App_start_rl | App_end_rl
1 | HM1 | 0 | 13 | 1.5 | 1.5 | -0.75 | 15 | 3.38 | 22.37 | 0.66 | 0.5 | -0.01 | 21.2 | 0 | 0.2
2 | HM2 | 400 | 14 | 1.5 | 1.5 | -0.77 | 15 | 4.53 | 23.76 | 0.54 | 0.74 | -0.03 | 20.87 | 0.2 | 0.55
3 | HM3 | 700 | 18 | 1.5 | 1.5 | -0.79 | 15 | 8.53 | 28.17 | 0.53 | 0.99 | -0.07 | 17.17 | 0.55 | 0.85
4 | HM4 | 1000 | 16 | 1.5 | 1.5 | -0.8 | 15 | 6.5 | 25.91 | 0.53 | 0.81 | -0.1 | 17.07 | 0.85 | 1.15
5 | HM5 | 1300 | 21 | 1.5 | 1.5 | -0.82 | 33 | 2.41 | 39.22 | 0.57 | 0.33 | -1.32 | 24 | 1.15 | 1.45
6 | HM6 | 1600 | 23 | 1.5 | 1.5 | -0.83 | 33 | 3.97 | 14.3 | 0.86 | -0.83 | -1.17 | 13.19 | 1.45 | 1.75
7 | HM7 | 1900 | 28 | 1.5 | 1.5 | -0.85 | 33 | 8.64 | 47.62 | 1.06 | 1.23 | -1.24 | 11.64 | 1.75 | 2.05
8 | HM8 | 2200 | 25 | 1.5 | 1.5 | -0.86 | 33 | 5.64 | 41.89 | 1.04 | -0.6 | -1.04 | 5.19 | 2.05 | 2.35
9 | HM9 | 2500 | 20 | 1.5 | 1.5 | -0.88 | 33 | 1.81 | 39.72 | 0.25 | 1.26 | -0.95 | 39.48 | 2.35 | 1.25
10 | KBL1 | 0 | 21 | 1.5 | 1.5 | -0.2 | 15 | 12.58 | 30.47 | 0.41 | 1.12 | -0.87 | 8.85 | 1.25 | 0.1
11 | KBL2 | 200 | 14 | 1.5 | 1.5 | -0.21 | 15 | 4.51 | 22.12 | 1.11 | 0.21 | -1.34 | 4.98 | 0.1 | 0.35
12 | KBL3 | 500 | 18 | 1.5 | 1.5 | -0.24 | 15 | 8.07 | 28.79 | 1.38 | 1.95 | -1.16 | 6.47 | 0.35 | 0.75
13 | KBL4 | 1000 | 21 | 1.5 | 1.5 | -0.29 | 15 | 12.78 | 14.17 | 0.19 | -0.29 | -1.14 | 0.13 | 0.75 | 1.2
14 | KBL5 | 1400 | 16 | 1.5 | 1.5 | -0.36 | 15 | 6.59 | 25.41 | 0.91 | 0.92 | -1.94 | 7.43 | 1.2 | 1.55
15 | KBL6 | 1700 | 18 | 1.5 | 1.5 | -0.44 | 9 | 12.16 | 22.94 | 0.45 | -0.15 | -0.65 | 1.3 | 1.55 | 1.95
16 | KBL7 | 2200 | 21 | 1.5 | 1.5 | -0.55 | 9 | 14.4 | 26.96 | 0.85 | 0.42 | -0.62 | 5.04 | 1.95 | 1.1
17 | GTL1 | 0 | 14 | 1.5 | 1.5 | -1.15 | 9 | 6.58 | 19.8 | 0.8 | -0.28 | -0.96 | 11.55 | 1.1 | 0.15
18 | GTL2 | 300 | 18 | 1.5 | 1.5 | -1.17 | 9 | 13.3 | 26.56 | -1.03 | 1.54 | 0.19 | 17.43 | 0.15 | 0.45
19 | GTL3 | 600 | 17 | 1.5 | 1.5 | -1.18 | 9 | 8.56 | 25.61 | 1.44 | 1.56 | -1.44 | 11.06 | 0.45 | 0.75
20 | GTL4 | 900 | 18 | 1.5 | 1.5 | -1.2 | 9 | 9.34 | 25.34 | 1.57 | 0.7 | -1.44 | 12.61 | 0.75 | 1.05
21 | GTL5 | 1200 | 14 | 1.5 | 1.5 | -1.21 | 9 | 7.87 | 21.59 | -0.12 | 0.85 | -0.42 | 13.17 | 1.05 | 1.2
22 | KTK1 | 0 | 13 | 1.5 | 1.5 | -0.42 | 10
23 | KTK2 | 400 | 14 | 1.5 | 1.5 | -0.44 | 10
24 | KTK3 | 700 | 14 | 1.5 | 1.5 | -0.46 | 10
25 | KTK4 | 1000 | 16 | 1.5 | 1.5 | -0.47 | 10
26 | KTK5 | 1300 | 16 | 1.5 | 1.5 | -0.49 | 10
27 | KTK6 | 1600 | 14 | 1.5 | 1.5 | -0.5 | 10
[7 empty] | KTBR1 | 0 | 10 | -0.492 | CL
[7 empty] | KTBR2 | 300 | 10 | 0.188 | CL
[7 empty] | KTBR3 | 600 | 16 | 0.528 | CL
[7 empty] | KTBR4 | 1000 | 17 | 0.318 | CL

## Crosssection_List_backup
SL | XSection No | Chainage (m) | CL_X | Left_Slope | Right_Slope | Design_Bed_Level | Bottom_Width | CS_Toe_Distance | RS_Toe_Distance | LB_RL | RB_RL | CL_RL | Cutting Are(sqm) | Start_chn | End_chn | Sec_chn_km | App_start_rl | App_end_rl
1 | HM1 | 0 | ` | 1.5 | 1.5 | -0.75 | 15 | 3.38 | 22.37 | 0.66 | 0.5 | -0.01 | 21.2 | 0 | 0.2 | 0 | -0.75 | -0.76
2 | HM2 | 400 | 14 | 1.5 | 1.5 | -0.77 | 15 | 4.53 | 23.76 | 0.54 | 0.74 | -0.03 | 20.87 | 0.2 | 0.55 | 0.4 | -0.76 | -0.78
3 | HM3 | 700 | 18 | 1.5 | 1.5 | -0.79 | 15 | 8.53 | 28.17 | 0.53 | 0.99 | -0.07 | 17.17 | 0.55 | 0.85 | 0.7 | -0.78 | -0.79
4 | HM4 | 1000 | 16 | 1.5 | 1.5 | -0.8 | 15 | 6.5 | 25.91 | 0.53 | 0.81 | -0.1 | 17.07 | 0.85 | 1.15 | 1 | -0.79 | -0.81
5 | HM5 | 1300 | 21 | 1.5 | 1.5 | -0.82 | 33 | 2.41 | 39.22 | 0.57 | 0.33 | -1.32 | 24 | 1.15 | 1.45 | 1.3 | -0.81 | -0.82
6 | HM6 | 1600 | 23 | 1.5 | 1.5 | -0.83 | 33 | 3.97 | 14.3 | 0.86 | -0.83 | -1.17 | 13.19 | 1.45 | 1.75 | 1.6 | -0.82 | -0.84
7 | HM7 | 1900 | 28 | 1.5 | 1.5 | -0.85 | 33 | 8.64 | 47.62 | 1.06 | 1.23 | -1.24 | 11.64 | 1.75 | 2.05 | 1.9 | -0.84 | -0.85
8 | HM8 | 2200 | 25 | 1.5 | 1.5 | -0.86 | 33 | 5.64 | 41.89 | 1.04 | -0.6 | -1.04 | 5.19 | 2.05 | 2.35 | 2.2 | -0.85 | -0.87
9 | HM9 | 2500 | 20 | 1.5 | 1.5 | -0.88 | 33 | 1.81 | 39.72 | 0.25 | 1.26 | -0.95 | 39.48 | 2.35 | 2.5 | 2.5 | -0.87 | -0.88
10 | KBL1 | 0 | 21 | 1.5 | 1.5 | -0.2 | 9
11 | KBL2 | 200 | 14 | 1.5 | 1.5 | -0.21 | 9
12 | KBL3 | 500 | 18 | 1.5 | 1.5 | -0.24 | 9
13 | KBL4 | 1000 | 21 | 1.5 | 1.5 | -0.29 | 9
14 | KBL5 | 1400 | 16 | 1.5 | 1.5 | -0.36 | 9
15 | KBL6 | 1700 | 18 | 1.5 | 1.5 | -0.44 | 9
16 | KBL7 | 2200 | 21 | 1.5 | 1.5 | -0.55 | 9
17 | GTL1 | 0 | 14 | 1.5 | 1.5 | -1.15 | 9 | 6.58 | 19.8 | 0.8 | -0.28 | -0.96 | 11.55 | 0 | 0.15 | 0 | -1.15 | -1.16
18 | GTL2 | 300 | 18 | 1.5 | 1.5 | -1.17 | 9 | 13.3 | 26.56 | -1.03 | 1.54 | 0.19 | 17.43 | 0.15 | 0.45 | 0.3 | -1.16 | -1.17
19 | GTL3 | 600 | 17 | 1.5 | 1.5 | -1.18 | 9 | 8.56 | 25.61 | 1.44 | 1.56 | -1.44 | 11.06 | 0.45 | 0.75 | 0.6 | -1.17 | -1.19
20 | GTL4 | 900 | 18 | 1.5 | 1.5 | -1.2 | 9 | 9.34 | 25.34 | 1.57 | 0.7 | -1.44 | 12.61 | 0.75 | 1.05 | 0.9 | -1.19 | -1.2
21 | GTL5 | 1200 | 14 | 1.5 | 1.5 | -1.21 | 9 | 7.87 | 21.59 | -0.12 | 0.85 | -0.42 | 13.17 | 1.05 | 1.2 | 1.2 | -1.2 | -1.21

## LS
SectionNo | Chainage | CL_RL | RB_RL | LB_RL | DL
LSLBL | 0 | 0.17 | 0.05 | 0.25 | -0.6
LSLBL | 175 | 0.38 | 0.47 | 0.66 | -0.61
LSLBL | 320 | 0.01 | -0.02 | 0.54 | -0.62
LSLBL | 360 | 0.66 | 0.47 | 0.93 | -0.62
LSLBL | 420 | 0.91 | 1.1 | 1.04 | -0.62
LSLBL | 520 | -0.39 | 1.55 | 2.14 | -0.63
LSMSK | 0 | 0.71 | 1.54 | 1.24 | -1.67
LSMSK | 155 | 0.88 | 0.88 | 1.37 | -1.68
LSMSK | 360 | 0.5 | 2.13 | 2.68 | -1.69
LSMSK | 435 | 0.22 | 3.65 | 3.74 | -1.69
LSNBK | 0 | -0.44 | -0.3 | 0.74 | -0.73
LSNBK | 220 | -0.27 | 0.45 | -0.02 | -0.74
LSNBK | 520 | -0.67 | -0.04 | -0.64 | -0.76
LSNBK | 820 | -0.2 | -0.22 | -0.29 | -0.78
LSNBK | 1120 | -0.27 | -0.25 | 0.01 | -0.79
LSNBK | 1420 | -0.22 | 0.12 | -0.16 | -0.8
LSNBK | 1720 | 0.08 | 1.24 | 0.1 | -0.82
LSNBK | 2020 | 0.03 | 0.74 | 0.4 | -0.83
LSNBK | 2320 | -0.15 | 0.85 | 0.81 | -0.85
LSNBK | 2620 | 0.08 | -0.14 | 1.08 | -0.86
LSNBK | 2920 | -0.16 | 1.36 | 1.47 | -0.88
LSNBK | 3220 | -0.13 | 0.72 | 1.45 | -0.89
LSNBK | 3480 | -2.07 | 0.95 | -0.28 | -0.9
LSOMK | 0 | -0.27 | 0.23 | 0.61 | -0.79
LSOMK | 200 | -0.15 | 0.81 | -0.16 | -0.8
LSOMK | 500 | -0.02 | 0.18 | 1.32 | -0.82
LSOMK | 800 | -0.07 | 0.97 | 0.02 | -0.83
LSOMK | 1100 | -0.14 | -0.07 | -0.02 | -0.85
LSOMK | 1400 | -0.15 | 0.1 | -0.05 | -0.86
LSOMK | 1800 | -0.46 | -0.42 | -0.53 | -0.88
LSOMK | 2000 | -0.67 | -0.49 | -0.46 | -0.89
LSOMK | 2060 | -2.08 | 2.54 | 3.35 | -0.89
LSRNK | 0 | 1.25 | 1.71 | 2 | -0.69
LSRNK | 110 | 0.99 | 2.64 | 1.52 | -0.7
LSRNK | 410 | 1.02 | 1.91 | 1.68 | -0.71
LSRNK | 710 | 0.43 | 1.07 | 1.92 | -0.73
LSRNK | 1020 | -0.37 | 1.85 | 1.43 | -0.74
LSRNK | 1320 | -0.75 | 2.83 | 1.65 | -0.76
LSRNK | 1410 | -0.76 | 2.74 | -0.49 | -0.76
LSRNK | 1610 | -0.38 | 2.65 | -0.07 | -0.77
LSRNK | 1865 | -0.67 | 0.24 | 2.87 | -0.78
LSRNK | 2010 | 0.45 | 3.38 | 2.92 | -0.79
LSSLK | 0 | -0.58 | -0.08 | 1.74 | -1.32
LSSLK | 250 | -0.17 | 0.81 | 1.14 | -1.33
LSSLK | 470 | -0.02 | 0.33 | 0.91 | -1.34
LSSLK | 770 | -0.25 | 1.17 | 1.2 | -1.36
LSSLK | 1070 | -0.02 | 2.71 | 2.81 | -1.37
LSSLK | 1150 | -0.83 | 3.61 | 3.68 | -1.38

## LSection
sl | SectionId | drawing_sheet | Secion Name | Start | End
1 | LSLBL | 9 | Long Section of Labu Hajikhali Khal | 0 | 0.52
2 | LSMSK | 10 | Long Section of Mashkhola Khal | 0 | 0.435
3 | LSNBK | 11 | Long Section of Novabkhali Khal | 0 | 3.48
4 | LSOMK | 12 | Long Section of Omarkhali Khal | 0 | 2.06
5 | LSRNK | 13 | Long Section of Rajnagar Khal | 0 | 2.01
6 | LSSLK | 14 | Long Section of Sallah Khal | 0 | 1.15

## DS
Component | xog | yog | sx | sy | xod | yod
LS | 28410 | 0 | 1 | 100 | 200 | 200

## Drawing_Sheet
No | Title | Design No | Date | x0 | y0 | width | sheet_no
1 | Index Map & Site Map ofLabu Hajikhali Khal | DC-8-0073-01/10 | 01-12-2021 | 100000 | 0 | 6000 | 1 of 41
2 | Index Map & Site Map ofMashkhola Khal | DC-8-0073-01/11 | 01-12-2021 | 110000 | 0 | 6000 | 2 of 41
3 | Index Map & Site Map ofNovabkhali Khal | DC-8-0073-01/12 | 01-12-2021 | 120000 | 0 | 6000 | 3 of 41
4 | Index Map & Site Map ofOmarkhali Khal | DC-8-0073-01/13 | 01-12-2021 | 130000 | 0 | 6000 | 4 of 41
5 | Index Map & Site Map ofRajnagar Khal | DC-8-0073-01/14 | 01-12-2021 | 140000 | 0 | 6000 | 5 of 41
6 | Index Map & Site Map ofSallah Khal | DC-8-0073-01/15 | 01-12-2021 | 150000 | 0 | 6000 | 6 of 41
7 | Notes | DC-8-0073-01/17 | 01-12-2021 | 160000 | 0 | 6000 | 7 of 41
8 | Notes | DC-8-0073-01/18 | 01-12-2021 | 170000 | 0 | 6000 | 8 of 41
9 | Long Section of Labu Hajikhali Khal | DC-8-0073-01/19 | 01-12-2021 | 180000 | 0 | 6000 | 9 of 41
10 | Long Section of Mashkhola Khal | DC-8-0073-01/20 | 01-12-2021 | 190000 | 0 | 6000 | 10 of 41
11 | Long Section of Novabkhali Khal | DC-8-0073-01/21 | 01-12-2021 | 200000 | 0 | 6000 | 11 of 41
12 | Long Section of Omarkhali Khal | DC-8-0073-01/22 | 01-12-2021 | 210000 | 0 | 6000 | 12 of 41
13 | Long Section of Rajnagar Khal | DC-8-0073-01/23 | 01-12-2021 | 220000 | 0 | 6000 | 13 of 41
14 | Long Section of Sallah Khal | DC-8-0073-01/24 | 01-12-2021 | 230000 | 0 | 6000 | 14 of 41
15 | Typical Cross Section of Labu Hajikhali Khal | DC-8-0073-01/24 | 01-12-2021 | 240000 | 0 | 6000 | 15 of 41
16 | Typical Cross Section of Labu Hajikhali Khal | DC-8-0073-01/24 | 01-12-2021 | 250000 | 0 | 6000 | 16 of 41
17 | Typical Cross Section of Labu Hajikhali Khal | DC-8-0073-01/24 | 01-12-2021 | 260000 | 0 | 6000 | 17 of 41
18 | Typical Cross Section of Mashkhola Khal | DC-8-0073-01/24 | 01-12-2021 | 270000 | 0 | 6000 | 18 of 41
19 | Typical Cross Section of Mashkhola Khal | DC-8-0073-01/24 | 01-12-2021 | 280000 | 0 | 6000 | 19 of 41
20 | Typical Cross Section of Novabkhali Khal | DC-8-0073-01/24 | 01-12-2021 | 290000 | 0 | 6000 | 20 of 41
21 | Typical Cross Section of Novabkhali Khal | DC-8-0073-01/24 | 01-12-2021 | 300000 | 0 | 6000 | 21 of 41
22 | Typical Cross Section of Novabkhali Khal | DC-8-0073-01/24 | 01-12-2021 | 310000 | 0 | 6000 | 22 of 41
23 | Typical Cross Section of Novabkhali Khal | DC-8-0073-01/24 | 01-12-2021 | 320000 | 0 | 6000 | 23 of 41
24 | Typical Cross Section of Novabkhali Khal | DC-8-0073-01/24 | 01-12-2021 | 330000 | 0 | 6000 | 24 of 41
25 | Typical Cross Section of Novabkhali Khal | DC-8-0073-01/24 | 01-12-2021 | 340000 | 0 | 6000 | 25 of 41
26 | Typical Cross Section of Novabkhali Khal | DC-8-0073-01/24 | 01-12-2021 | 350000 | 0 | 6000 | 26 of 41
27 | Typical Cross Section of Omarkhali Khal | DC-8-0073-01/24 | 01-12-2021 | 360000 | 0 | 6000 | 27 of 41
28 | Typical Cross Section of Omarkhali Khal | DC-8-0073-01/24 | 01-12-2021 | 370000 | 0 | 6000 | 28 of 41
29 | Typical Cross Section of Omarkhali Khal | DC-8-0073-01/24 | 01-12-2021 | 380000 | 0 | 6000 | 29 of 41
30 | Typical Cross Section of Omarkhali Khal | DC-8-0073-01/24 | 01-12-2021 | 390000 | 0 | 6000 | 30 of 41
31 | Typical Cross Section of Omarkhali Khal | DC-8-0073-01/24 | 01-12-2021 | 400000 | 0 | 6000 | 31 of 41
32 | Typical Cross Section of Rajnagar Khal | DC-8-0073-01/24 | 01-12-2021 | 410000 | 0 | 6000 | 32 of 41
33 | Typical Cross Section of Rajnagar Khal | DC-8-0073-01/24 | 01-12-2021 | 420000 | 0 | 6000 | 33 of 41
34 | Typical Cross Section of Rajnagar Khal | DC-8-0073-01/24 | 01-12-2021 | 430000 | 0 | 6000 | 34 of 41
35 | Typical Cross Section of Rajnagar Khal | DC-8-0073-01/24 | 01-12-2021 | 440000 | 0 | 6000 | 35 of 41
36 | Typical Cross Section of Rajnagar Khal | DC-8-0073-01/24 | 01-12-2021 | 450000 | 0 | 6000 | 36 of 41
37 | Typical Cross Section of Sallah Khal | DC-8-0073-01/24 | 01-12-2021 | 460000 | 0 | 6000 | 37 of 41
38 | Typical Cross Section of Sallah Khal | DC-8-0073-01/24 | 01-12-2021 | 470000 | 0 | 6000 | 38 of 41
39 | Typical Cross Section of Sallah Khal | DC-8-0073-01/24 | 01-12-2021 | 480000 | 0 | 6000 | 39 of 41
40 | Details | DC-8-0073-01/25 | 01-12-2022 | 480000 | 0 | 6000 | 40 of 41
41 | Details | DC-8-0073-01/26 | 01-12-2023 | 480000 | 0 | 6000 | 41 of 41

## Xsection
sl | section_id | Design Bed Level | Double CL_X | Bottom Width | Left Slope | Right Slope | drawing_sheet | Location | Section Name | Chainage | start_point_app | end_point_app | start_rl | end_rl
6 | LBL6 | -0.83 | 23 | 33 | 1.5 | 1.5 | 17 | B | Typical Cross Section of Labu Hajikhali Khal | 0.52 | 0.47 | 0.52 | 0.52 | -0.62
7 | MSK1 | -0.85 | 28 | 33 | 1.5 | 1.5 | 18 | A | Typical Cross Section of Mashkhola Khal | 0 | 0 | 0.08 | 0 | -1.67
8 | MSK2 | -0.86 | 25 | 33 | 1.5 | 1.5 | 18 | B | Typical Cross Section of Mashkhola Khal | 0.155 | 0.08 | 0.26 | 0.155 | -1.67
9 | MSK3 | -0.88 | 20 | 33 | 1.5 | 1.5 | 19 | A | Typical Cross Section of Mashkhola Khal | 0.36 | 0.26 | 0.4 | 0.36 | -1.68
10 | MSK4 | -0.2 | 21 | 15 | 1.5 | 1.5 | 19 | B | Typical Cross Section of Mashkhola Khal | 0.435 | 0.4 | 0.22 | 0.435 | -1.69

## Drawing_sh_dist
No | Component | Start_sheet | Finish_Sheet
1 | Index Map | 1 | 6
2 | Notes | 7 | 8
3 | Long Section | 9 | 14
4 | Cross Section | 15 | 39
5 | Deatilas | 40 | 41

## Notes
Sl | Notes
Adminstrative Notes | :
1 | ALL MATERIALS AND WORK MUST CONFIRM WITH TECHNICAL SPECIFICATION OF BWDB.
2 | WORK SHALL BE EXECUTED WITH PRIOR ADMINISTRATIVE AND FINANCIAL APPROVAL AND WITHIN DPP/ BUDGET PROVISION.
3 | FOR ANY ERROR, OMISSION FIELD OFFICE IS HIGHLY RECOMMENDED TO INFORM IT TO CONCERN DESIGN CIRCLE OF BWDB.
4 | NECESSARY LAND SHALL BE ARRANGED FOR EXCAVATION WORK.
Technical Notes | :
1 | ALL DIMENSIONS ARE IN MILLIMETRE & ALL ELEVATIONS ARE IN METRE (PWD) UNLESS OTHERWISE MENTIONED IN THE DRAWING.
2 | RE-EXCAVATION WORK SHALL BE STARTED FROM D/S OF CHANNEL.
3 | TYPICAL DESIGN SECTIONS ARE PROVIDED IN THIS DESIGN FOR RE-EXCAVATION. X-SECTIONS AT AN INTERVAL NOT MORE THAN 150.00m TO BE TAKEN BY THE FIELD OFFICE FOR THE ESTIMATION OF ACTUAL VOLUME OF EARTH CUTTING.
4 | EXCAVATED EARTH SHALL NOT BE DEPOSITED WITHIN THE EXISTING SECTION OF THE RIVER / KHAL. EXCAVATED EARTH SHALL BE DEPOSITED AT A DISTANCE OF AT LEAST 3.00 METER AWAY FROM THE BANK LINE OF THE RIVER / KHAL (IN A DISCONTINUOUS MANNER TO PROVIDE SPACE FOR OVERLAND FLOW TOWARDS KHAL) FROM WHERE NO FLOW BACK OF THE EXCAVATED EARTH IN THE RIVER IS POSSIBLE. UNDER NO CIRCUMSTANCES FLOW BACK OF THE EXCAVATED EARTH INTO THE RIVER SHALL BE ALLOWED. DIPOSITION OF EARTH NOT BE MORE THAN 30M OF CONTINUOUS LENGTH AND MINIMUM 5M INTERVAL TO BE PROVIDED.
5 | EXCAVATED EARTH MAY BE USED FOR CONSTRUCTION / RE-SECTIONING OF DYKE / ROAD/ EMBANKMENT (WHERE APPLICABLE). EXCAVATED EARTH MAY BE ALSO USED FOR FILLING OF DITCH, POND, LOW LAND ETC.
6 | EXCAVATED EARTH SHALL NOT BE DIPOSITED ON ANY OPEN CHANNEL AND AT THE FLOOD PLANE OF RIVER.
7 | DIPOSITED EARTH TO BE DRESSED IN A REGULAR SHAPE & CLOSED TURFING WITH PLANTATION TO BE PROVIDED OVER DIPOSITED EARTH. PLANTATION OF VETIVER (BINNA GRASS) MAY BE PROVIDED ON SLOPE OF DIPOSITED EARTH.
8 | NO FILLING SHALL BE DONE WHERE THE EXISTING BED LEVEL OF KHAL IS LOWER THAN THE DESIGN BED LEVEL (IF EXIST).
9 | A SMOOTH TRANSITION (1:100) SHOULD BE PROVIDED BETWEEN TWO DIFFERENT BED WIDTH AND BED LEVEL AND ALSO AT THE OUTTER END OF EXISTING CULVERT/BRIDGE (IF REQUIRED).
10 | THE PROPOSED WORK SHALL BE EXECUTED PREFERABLY IN DRY SEASON.
11 | EXCAVATION MUST BE DONE VERY CAREFULLY SO THAT BASE SLAB/ FOUNDATION OF THE EXISTING REGULATOR/CULVERT/BRIDGE ETC (IF ANY) DO NOT BE DISTURBED .
12 | IF THERE EXISTS ANY STRUCTURE OTHER THAN BRIDGE WITHIN THE PROPOSED LENGTH OF THE RIVER, RE-EXCAVATION WORK IS PROHIBITED THROUGHOUT THE LENGTH OF THAT STRUCTURE.
13 | DESIGN BED LEVEL SHALL NOT BE BELOW THE FOUNDATION TOP LEVEL OF THE EXISTING STRUCTURES (IF ANY) IN THE RIVER. IF THE DESIGN BED LEVEL IS BELOW THE FOUNDATION TOP LEVEL THEN THE DIFFERENCE BETWEEN THESE LEVELS SHALL BE MATCHED IN A SLOPE 1:100, OR AT A DISTANCE OF 100 M, WHICHEVER IS HEIGHER (U/S AND D/S OF THE STRUCTURE) AS SHOWN IN THE DRAWING.
14 | RE-EXCAVATION OF KHAL/ RIVER WILL FACILITATE QUICK DRAINAGE, FLUSHING & STORAGE OF WATER. BUT COMPLETE DRAIN OUT OF BEEL AREA SHALL NOT BE ALLOWED FOR MAINTAINING ECOLOGICAL BALANCE.
15 | IF THE BED LEVEL OF OUTFALL KHAL/RIVR IS HIGHER THAN THE DESIGN BED LEVEL OF PROPOSED KHAL, THEN RE-EXCAVATION OF PROPOSED KHAL TO BE IMPLEMENTED AFTER IMPLEMENTATION OF RE-EXCAVATION OF OUTFALL KHAL/RIVER.
16 | RE-EXCAVATION OF KHAL SHALL BE STARTED FROM D/S.
17 | THIS KHAL IS DESIGNED FOR DRAINAGE AS WELL AS FOR IRRIGATION PURPOSE.
Special Notes | :
1 | THIS DRAWING HAS BEEN PREPARED AS PER PROPOSAL SUBMITTED BY SE, KHULNA O & M CIRCLE, BWDB, KHULNA VIDE HIS OFFICE MEMO NO-151, DATE: 16/08/2021 AND ADDITIONAL DATA RECEIVED FROM EE, SATKHIRA-2 OVER E-MAIL ON 19-09-2021 AND 05-10-2021.
2 | OUTFALL OF THIS KHAL IS BETNA RIVER WHICH IS SILTED UP. SO RE-EXCAVATION WORK OF THIS KHAL SHALL NOT BE STARTED BEFORE THE RE-EXCAVATION WORK OF BETNA RIVER (FROM D/S OF BETNA RIVER TO THE POINT OF OUTFALL OF SHALUKA KHAL) .
3 | THE BENEFIT OF RE-EXCAVATION OF KHAL IS DIRECTLY RELATED TO PROPER FUNCTIONING OF OUTFALL/OFFTAKE STRUCTURES (REGULATORS). SO, REPAIR/REPLACEMENT (IF REQUIRED) OF THOSE REGULATORS TO BE IMPLEMENTED BEFORE OR SIMULTANEOUSLY WITH THE RE-EXCAVATION OF KHAL.
4 | ALL DIMENSIONS ARE IN MILLIMETRE & ALL ELEVATIONS ARE IN METRE (PWD) UNLESS OTHERWISE MENTIONED IN THE DRAWING.
5 | RE-EXCAVATION WORK SHALL BE STARTED FROM D/S OF CHANNEL.
6 | TYPICAL DESIGN SECTIONS ARE PROVIDED IN THIS DESIGN FOR RE-EXCAVATION. X-SECTIONS AT AN INTERVAL NOT MORE THAN 150.00m TO BE TAKEN BY THE FIELD OFFICE FOR THE ESTIMATION OF ACTUAL VOLUME OF EARTH CUTTING.
7 | EXCAVATED EARTH SHALL NOT BE DEPOSITED WITHIN THE EXISTING SECTION OF THE RIVER / KHAL. EXCAVATED EARTH SHALL BE DEPOSITED AT A DISTANCE OF AT LEAST 3.00 METER AWAY FROM THE BANK LINE OF THE RIVER / KHAL (IN A DISCONTINUOUS MANNER TO PROVIDE SPACE FOR OVERLAND FLOW TOWARDS KHAL) FROM WHERE NO FLOW BACK OF THE EXCAVATED EARTH IN THE RIVER IS POSSIBLE. UNDER NO CIRCUMSTANCES FLOW BACK OF THE EXCAVATED EARTH INTO THE RIVER SHALL BE ALLOWED. DIPOSITION OF EARTH NOT BE MORE THAN 30M OF CONTINUOUS LENGTH AND MINIMUM 5M INTERVAL TO BE PROVIDED.
8 | EXCAVATED EARTH MAY BE USED FOR CONSTRUCTION / RE-SECTIONING OF DYKE / ROAD/ EMBANKMENT (WHERE APPLICABLE). EXCAVATED EARTH MAY BE ALSO USED FOR FILLING OF DITCH, POND, LOW LAND ETC.
9 | EXCAVATED EARTH SHALL NOT BE DIPOSITED ON ANY OPEN CHANNEL AND AT THE FLOOD PLANE OF RIVER.
10 | DIPOSITED EARTH TO BE DRESSED IN A REGULAR SHAPE & CLOSED TURFING WITH PLANTATION TO BE PROVIDED OVER DIPOSITED EARTH. PLANTATION OF VETIVER (BINNA GRASS) MAY BE PROVIDED ON SLOPE OF DIPOSITED EARTH.
11 | NO FILLING SHALL BE DONE WHERE THE EXISTING BED LEVEL OF KHAL IS LOWER THAN THE DESIGN BED LEVEL (IF EXIST).
12 | A SMOOTH TRANSITION (1:100) SHOULD BE PROVIDED BETWEEN TWO DIFFERENT BED WIDTH AND BED LEVEL AND ALSO AT THE OUTTER END OF EXISTING CULVERT/BRIDGE (IF REQUIRED).
13 | THE PROPOSED WORK SHALL BE EXECUTED PREFERABLY IN DRY SEASON.
14 | EXCAVATION MUST BE DONE VERY CAREFULLY SO THAT BASE SLAB/ FOUNDATION OF THE EXISTING REGULATOR/CULVERT/BRIDGE ETC (IF ANY) DO NOT BE DISTURBED .
15 | IF THERE EXISTS ANY STRUCTURE OTHER THAN BRIDGE WITHIN THE PROPOSED LENGTH OF THE RIVER, RE-EXCAVATION WORK IS PROHIBITED THROUGHOUT THE LENGTH OF THAT STRUCTURE.
16 | DESIGN BED LEVEL SHALL NOT BE BELOW THE FOUNDATION TOP LEVEL OF THE EXISTING STRUCTURES (IF ANY) IN THE RIVER. IF THE DESIGN BED LEVEL IS BELOW THE FOUNDATION TOP LEVEL THEN THE DIFFERENCE BETWEEN THESE LEVELS SHALL BE MATCHED IN A SLOPE 1:100, OR AT A DISTANCE OF 100 M, WHICHEVER IS HEIGHER (U/S AND D/S OF THE STRUCTURE) AS SHOWN IN THE DRAWING.
17 | RE-EXCAVATION OF KHAL/ RIVER WILL FACILITATE QUICK DRAINAGE, FLUSHING & STORAGE OF WATER. BUT COMPLETE DRAIN OUT OF BEEL AREA SHALL NOT BE ALLOWED FOR MAINTAINING ECOLOGICAL BALANCE.
18 | IF THE BED LEVEL OF OUTFALL KHAL/RIVR IS HIGHER THAN THE DESIGN BED LEVEL OF PROPOSED KHAL, THEN RE-EXCAVATION OF PROPOSED KHAL TO BE IMPLEMENTED AFTER IMPLEMENTATION OF RE-EXCAVATION OF OUTFALL KHAL/RIVER.
19 | RE-EXCAVATION OF KHAL SHALL BE STARTED FROM D/S.
20 | THIS KHAL IS DESIGNED FOR DRAINAGE AS WELL AS FOR IRRIGATION PURPOSE.

## Headers
Data | Values
Organization | Bangladesh Water Development Board
Design_Office | Office of The Superintending Enginner,Design Circle-8
Project Name | Drainage Improvement of Polder No. 1, 2, 6-8 & 6-8 (Ext) in Satkhira District, Under Satkhira O&M Division-2, BWDB, Satkhira
Work_Name | Cross Section For Re-excavation of Labu Haji khali khal from km 0.000 to km 0.520=520 meter , Mashkhola khal from km 0.000 to km 0.435=435 meter, Novabkhali khal from km 0.000 to km 3.480=3480 meter, Omarkhali khal from km 0.000 to km 2.060=2060 meter, Rajnagar khal from km 0.000 to km 2.010=2010 meter, Sallah khal from km 0.000 to km 1.150=1150 meter, Total Length= 9655 meter.
Designed_by | (Sakib Bin Rafi),AE
Recommended_by | (Jakaria Pervez),EE
Approved_by | (Mohammad Saif Uddin),SE
Clinet_Division | Satkhira O&M Division-2
Design_Month | December,2021