## Crr. Soto khal
Soto Khal From km.0.000 to km. 4.800 = 4.800 Km
C/S No. 01 at Km. 0.000 | [20 empty] | 23 | 0.729
[21 empty] | 26 | 0.059
[21 empty] | 28 | -0.041
[21 empty] | 31 | 0.229
[21 empty] | 33 | 0.469
[21 empty] | 35 | 0.969
[21 empty] | 36 | 1.453
[21 empty] | 37 | 2.233
[21 empty] | 39 | 2.763
[21 empty] | 44 | 2.683
[21 empty] | 45 | 2.273
[21 empty] | 50 | 2.243
Distance (Meter) | 0 | 10 | 15 | 17 | 18.5 | 19 | 19.5 | 20 | 22 | 24 | 26 | 28 | 30 | 32 | 34 | 36.5 | 37 | 40 | 44 | 49 | 55 | 2.213
Existing Bed Level | 1.897 | 2.197 | 2.517 | 2.917 | 3.617 | 4.167 | 4.087 | 3.377 | 2.785 | 2.905 | 2.805 | 2.705 | 2.725 | 2.485 | 2.665 | 4.137 | 4.147 | 2.417 | 2.207 | 2.147 | 75 | 2.263
[7 empty] | RB |  |  |  | CL | [5 empty] | LB |  |  |  | 76 | 1.813
C/S No. 02 at Km. 0.400
Distance (Meter) | 0 | 5 | 10 | 15 | 16 | 16.5 | 18 | 19 | 20 | 22.5 | 24 | 26 | 27.5 | 29 | 30.5 | 32.5 | 34.5 | 37 | 41 | 45
Existing Bed Level | 3.174 | 3.154 | 3.294 | 3.434 | 3.894 | 4.254 | 4.224 | 3.834 | 3.314 | 2.414 | 2.354 | 2.594 | 3.064 | 3.694 | 4.344 | 4.414 | 3.354 | 3.084 | 2.894 | 2.664
[7 empty] | RB |  |  |  | CL |  |  |  |  | LB
C/S No. 03 at Km. 0.800 | [26 empty] | 28 | 0.509
[27 empty] | 31 | 0.988
[27 empty] | 32 | 1.36
[27 empty] | 33 | 2.18
[27 empty] | 37 | 1.92
[27 empty] | 38.5 | 1.3
[27 empty] | 44 | 1.11
[27 empty] | 52 | 1.16
[27 empty] | 58 | 1.19
[27 empty] | 68 | 1.13
Distance (Meter) | 0 | 10 | 15 | 17 | 18 | 19 | 20 | 22.5 | 24.5 | 25.5 | 26.5 | 28 | 30 | 31 | 32 | 33 | 35 | 38 | 46 | 55
Existing Bed Level | 2.997 | 3.017 | 3.167 | 3.947 | 4.747 | 4.797 | 4.307 | 3.437 | 2.377 | 2.357 | 2.517 | 3.237 | 4.347 | 4.687 | 4.707 | 3.617 | 3.447 | 3.417 | 3.347 | 3.387
[6 empty] | RB |  |  |  | CL |  |  |  | LB
C/S No. 04 at Km. 1.200
Distance (Meter) | 0 | 10 | 15 | 16 | 16.5 | 18 | 19 | 20 | 21 | 23 | 24 | 25 | 26 | 27.5 | 28.5 | 30 | 32 | 37 | 45 | 55
Existing Bed Level | 3.17 | 3.26 | 3.39 | 3.85 | 4.42 | 4.51 | 3.81 | 3.49 | 2.88 | 1.76 | 1.82 | 2.64 | 3.29 | 3.8 | 4.4 | 4.35 | 3.49 | 3.37 | 3.39 | 3.37
[6 empty] | RB |  |  |  | CL |  |  |  |  | LB
C/S No. 05 at Km. 1.600
Distance (Meter) | 0 | 5 | 10 | 15 | 16 | 17 | 18 | 19.5 | 20.5 | 21.5 | 23.5 | 26 | 28 | 30 | 32 | 33.5 | 34.5 | 36.5 | 44 | 50
Existing Bed Level | 1.897 | 2.057 | 2.657 | 3.367 | 4.407 | 4.687 | 4.877 | 4.757 | 4.027 | 3.837 | 2.595 | 1.365 | 1.355 | 2.915 | 4.177 | 4.157 | 3.517 | 3.367 | 3.387 | 3.357
[7 empty] | RB |  |  |  |  | CL |  |  | LB
C/S No. 06 at Km. 2.000
Distance (Meter) | 0 | 10 | 17 | 18 | 19 | 20.5 | 21.5 | 22.5 | 23.5 | 26 | 28 | 30 | 32 | 34 | 37 | 39 | 40 | 42 | 47 | 55
Existing Bed Level | 1.742 | 1.782 | 1.852 | 2.252 | 2.872 | 2.952 | 2.312 | 2.012 | 1.422 | -0.188 | -0.358 | -0.328 | 0.052 | 1.462 | 2.282 | 3.092 | 2.862 | 1.692 | 1.702 | 1.782
[6 empty] | RB |  |  |  |  | CL |  |  |  |  | LB
C/S No. 07 at Km. 2.400
Distance (Meter) | 0 | 10 | 17 | 18 | 18.5 | 19.5 | 20 | 21 | 24 | 25 | 27 | 28.5 | 32 | 36 | 37.5 | 38.5 | 39 | 41 | 49 | 56
Existing Bed Level | 1.374 | 1.484 | 1.664 | 2.144 | 2.844 | 2.824 | 1.954 | 1.19 | 0.4 | -0.28 | -0.66 | -0.53 | 0.24 | 1.24 | 2.934 | 2.894 | 2.204 | 1.624 | 1.494 | 1.544
[6 empty] | RB |  |  |  |  | CL |  |  |  | LB
C/S No. 08 at Km. 2.800
Distance (Meter) | 0 | 10 | 15 | 17 | 19 | 20 | 21 | 23 | 25 | 29 | 32 | 34 | 36 | 36.5 | 37 | 38.5 | 40.5 | 42.5 | 50 | 60
Existing Bed Level | 0.743 | 0.873 | 0.983 | 1.223 | 2.893 | 2.923 | 2.313 | 1.333 | -0.51 | -0.22 | 0.89 | 1.773 | 2.313 | 3.053 | 3.023 | 1.453 | 0.763 | 0.533 | 0.313 | 0.213
[6 empty] | RB |  |  | CL |  |  |  |  | LB
C/S No. 09 at Km. 3.200
Distance (Meter) | 0 | 10 | 15 | 16 | 17 | 18 | 19 | 19.5 | 22.5 | 24 | 26 | 28 | 30 | 33 | 33.5 | 34.5 | 36.5 | 38.5 | 49 | 60
Existing Bed Level | 0.272 | 0.362 | 0.492 | 1.352 | 1.992 | 2.822 | 2.752 | 2.262 | 0.512 | 0.31 | 0.39 | 0.24 | 0.42 | 3.052 | 3.012 | 1.822 | 0.972 | 0.902 | 0.822 | 0.712
[6 empty] | RB |  |  |  |  | CL |  |  | LB
C/S No. 10 at Km. 3.600
Distance (Meter) | 0 | 15 | 17 | 20 | 21 | 21.5 | 24 | 26 | 30 | 34 | 36 | 38 | 39 | 40 | 42 | 43 | 44 | 47 | 55 | 65
Existing Bed Level | -0.132 | 0.028 | 0.588 | 1.468 | 2.878 | 2.848 | 1.398 | 0.858 | 0.928 | 0.718 | 1.028 | 1.448 | 2.298 | 2.928 | 2.888 | 2.258 | 1.348 | 0.658 | -0.032 | -0.132
[6 empty] | RB |  |  | CL |  |  |  |  | LB
C/S No. 11 at Km. 4.000
Distance (Meter) | 0 | 10 | 15 | 17 | 19 | 19.5 | 20.5 | 21 | 25 | 27 | 29 | 32 | 33.5 | 35 | 35.5 | 36.5 | 37 | 39 | 44 | 56
Existing Bed Level | 0.05 | 0.25 | 0.4 | 0.92 | 2.23 | 2.8 | 2.84 | 2.34 | 1.39 | 1.02 | 0.99 | 1.14 | 1.42 | 2.32 | 2.8 | 2.73 | 2.03 | 1.28 | 1.14 | 1.52
[7 empty] | RB |  |  |  | CL |  |  |  | LB
C/S No. 12 at Km. 4.400
Distance (Meter) | 0 | 10 | 15 | 18 | 20 | 20.5 | 21 | 21.5 | 23 | 25 | 27 | 28.5 | 30 | 31.5 | 33.5 | 34.5 | 36.5 | 39.5 | 42 | 50
Existing Bed Level | 0.207 | 0.307 | 0.387 | 1.067 | 2.107 | 2.697 | 2.677 | 2.317 | 1.437 | 0.887 | 0.597 | 0.747 | 0.857 | 1.577 | 2.517 | 1.557 | 0.667 | 0.447 | 0.377 | 0.397
[7 empty] | RB |  |  |  | CL |  |  |  | LB
C/S No. 13 at Km. 4.800 | [24 empty] | 38 | 0.216
[25 empty] | 40 | 0.126
[25 empty] | 43 | 0.076
[25 empty] | 45 | 0.136
[25 empty] | 48 | 0.126
[25 empty] | 50 | 0.286
[23 empty] | 0 | 1.546 | 53 | 1.136
[23 empty] | 5 | 1.666 | 53.5 | 1.414
[23 empty] | 9 | 1.606 | 55.5 | 2.174
[23 empty] | 13 | 1.576 | 58 | 2.414
[23 empty] | 17 | 1.556 | 59 | 2.424
[23 empty] | 17.5 | 1.926 | 60 | 2.014
Distance (Meter) | 0 | 5 | 10 | 13 | 15 | 15.5 | 16.5 | 17 | 18.5 | 20.5 | 21 | 22 | 23 | 25.5 | 27.5 | 28.5 | 30.5 | 33.5 | 41.5 | 51.5 |  |  | 18.5 | 2.646 | 61.5 | 0.984
Existing Bed Level | 0.392 | 0.432 | 0.642 | 1.062 | 2.312 | 2.762 | 2.732 | 2.262 | 1.582 | 1.062 | 0.602 | 0.472 | 0.982 | 2.302 | 2.912 | 1.722 | 1.192 | 0.762 | 0.622 | 0.602 |  |  | 22.5 | 2.406 | 65.5 | 0.954
[7 empty] | RB |  |  |  |  | CL |  |  | RB

## cross.Boro Dara
Cross Section For Re-excavation of Boro khal From km.0.000 to Km. 2.400 = 2.400 Km , Soto Khal From Km.0.000 to km. 4.800 = 4.800 Km, Dangi Khal From km.0.000 to km. 2.000 = 2.000 Km & Dapua Khal From Km. 0.000 To Km. 5.200 = 5.200 Km. Total = 14.400 Km. in Polder No. 6-8, InTala, Kolaroa & Assasuni Upazila, in c/w “ Drainage Improvement of Polder No. 1, 2, 6-8 & 6-8 (Ext) in Satkhira District, Under Satkhira O&M Division-2, BWDB, Satkhira.
Boro Khal From km.0.000 to km. 2.400 = 2.400 Km
C/S No. 01 at Km. 0.000 | [20 empty] | 23 | 0.729
[21 empty] | 26 | 0.059
[21 empty] | 28 | -0.041
[21 empty] | 31 | 0.229
[21 empty] | 33 | 0.469
[21 empty] | 35 | 0.969
[21 empty] | 36 | 1.453
[21 empty] | 37 | 2.233
[21 empty] | 39 | 2.763
[21 empty] | 44 | 2.683
[21 empty] | 45 | 2.273
[21 empty] | 50 | 2.243
Distance (Meter) | 0 | 10 | 12 | 15 | 19 | 22 | 25 | 28 | 31 | 34 | 37 | 40 | 42 | 44 | 47 | 50 | 52 | 53 | 58 | 65 | 55 | 2.213
Existing Bed Level | 4.689 | 4.679 | 4.499 | 4.529 | 2.111 | 0.981 | 0.681 | 0.621 | 0.711 | 0.711 | 0.731 | 0.951 | 2.109 | 3.399 | 4.059 | 5.519 | 5.389 | 5.169 | 4.839 | 4.799 | 75 | 2.263
|  |  |  | LB |  |  |  |  | CL | [6 empty] | RB
C/S No. 02 at Km. 0.400
Distance (Meter) | 0 | 8 | 17 | 19 | 20.5 | 21.5 | 25.5 | 29 | 32 | 35 | 38 | 40 | 42 | 48 | 60 | 68
Existing Bed Level | 3.357 | 3.327 | 3.377 | 3.557 | 4.177 | 3.917 | 2.117 | 0.593 | 0.253 | 0.663 | 2.117 | 3.367 | 3.317 | 3.377 | 3.297 | 3.267
[5 empty] | LB |  |  |  | CL |  |  | RB
C/S No. 03 at Km. 0.800 | [22 empty] | 28 | 0.509
[23 empty] | 31 | 0.988
[23 empty] | 32 | 1.36
[23 empty] | 33 | 2.18
[23 empty] | 37 | 1.92
[23 empty] | 38.5 | 1.3
[23 empty] | 44 | 1.11
[23 empty] | 52 | 1.16
[23 empty] | 58 | 1.19
[23 empty] | 68 | 1.13
Distance (Meter) | 0 | 10 | 18 | 19 | 23 | 24 | 26 | 28 | 30 | 32 | 34 | 36 | 38 | 39 | 41 | 43 | 51 | 52 | 62
Existing Bed Level | 2.496 | 2.456 | 2.506 | 2.836 | 2.866 | 2.113 | 1.233 | 0.743 | 0.583 | 0.553 | 0.573 | 0.643 | 1.073 | 2.116 | 3.116 | 3.226 | 3.216 | 2.886 | 2.836
[5 empty] | LB |  |  |  |  | CL |  |  |  |  | RB
C/S No. 04 at Km. 1.200
Distance (Meter) | 0 | 10 | 16 | 22 | 25 | 25.5 | 30.5 | 31 | 33 | 35 | 38 | 40 | 42 | 46 | 46.5 | 48 | 56 | 56.5 | 65 | 72
Existing Bed Level | 1.772 | 1.712 | 1.672 | 1.762 | 2.132 | 2.702 | 2.712 | 2.109 | 0.889 | 0.449 | 0.369 | 0.549 | 1.049 | 2.012 | 2.692 | 2.912 | 2.832 | 2.342 | 2.292 | 2.362
[7 empty] | LB |  |  |  | CL |  |  |  |  | RB
C/S No. 05 at Km. 1.600
Distance (Meter) | 10 | 12 | 17 | 22 | 23 | 26 | 28 | 30 | 32 | 34 | 36 | 38 | 39 | 41 | 42 | 44 | 45 | 52 | 57 | 65
Existing Bed Level | 1.473 | 1.533 | 1.553 | 2.223 | 3.523 | 3.433 | 2.097 | 0.947 | 0.697 | 0.537 | 0.337 | 1.117 | 1.963 | 2.313 | 3.253 | 3.343 | 2.483 | 2.223 | 2.293 | 2.233
[6 empty] | LB |  |  |  |  | CL |  |  |  | RB
C/S No. 06 at Km. 2.000
Distance (Meter) | 0 | 17 | 23 | 25.5 | 27 | 31 | 35 | 39 | 43 | 44 | 46 | 51 | 56 | 60 | 61 | 63 | 64 | 70 | 71 | 80
Existing Bed Level | 1.535 | 1.545 | 2.555 | 3.725 | 2.795 | 1.242 | 1.022 | 0.852 | 2.105 | 3.355 | 3.365 | 1.505 | 1.065 | 1.535 | 2.795 | 2.755 | 2.215 | 2.205 | 1.565 | 1.555
|  |  |  | LB |  |  | CL |  |  |  | RB
C/S No. 07 at Km. 2.400
Distance (Meter) | 0 | 8 | 14 | 18 | 19.5 | 20.5 | 21.5 | 24 | 26 | 28 | 30 | 31.5 | 32.5 | 33.5 | 34 | 38 | 42 | 50 | 60
Existing Bed Level | 1.406 | 1.256 | 1.386 | 1.906 | 2.896 | 2.916 | 1.876 | 1.366 | 1.156 | 1.056 | 1.596 | 2.266 | 3.036 | 3.006 | 2.136 | 1.526 | 1.496 | 1.386 | 1.486
[6 empty] | LB |  |  |  | CL |  |  | RB

## cross.Dangi (2)
Dangi Khal From km.0.000 to km. 2.000 = 2.000 Km
C/S No. 01 at Km. 0.000 | [20 empty] | 23 | 0.729
[21 empty] | 26 | 0.059
[21 empty] | 28 | -0.041
[21 empty] | 31 | 0.229
[21 empty] | 33 | 0.469
[21 empty] | 35 | 0.969
[21 empty] | 36 | 1.453
[21 empty] | 37 | 2.233
[21 empty] | 39 | 2.763
[21 empty] | 44 | 2.683
[21 empty] | 45 | 2.273
[21 empty] | 50 | 2.243
Distance (Meter) | 0 | 12 | 13 | 14 | 15.5 | 16.5 | 19 | 21 | 23 | 25 | 27 | 29 | 31 | 33 | 35.5 | 36 | 36.5 | 37 | 39 | 45 | 55 | 2.213
Existing Bed Level | 0.877 | 0.857 | 1.467 | 1.447 | 1.407 | 0.687 | 0.18 | 0.1 | 0.15 | 0.13 | 0.24 | 0.19 | 0.18 | 0.28 | 0.667 | 1.477 | 1.497 | 0.747 | 0.477 | 0.547 | 75 | 2.263
[5 empty] | LB |  |  |  |  | CL | [5 empty] | RB
C/S No. 02 at Km. 0.200
Distance (Meter) | 0 | 8 | 12 | 17 | 20 | 20.5 | 21.5 | 22 | 24 | 26 | 27 | 27.5 | 28 | 28.5 | 29 | 32 | 37 | 45 | 60
Existing Bed Level | 0.694 | 0.714 | 0.684 | 0.514 | 0.844 | 1.554 | 1.344 | 0.644 | 0.174 | 0.614 | 1.094 | 1.554 | 1.534 | 1.154 | 0.634 | 0.714 | 0.764 | 0.684 | 0.744
[6 empty] | LB |  |  | CL |  |  | RB
C/S No. 03 at Km. 0.400 | [22 empty] | 28 | 0.509
[23 empty] | 31 | 0.988
[23 empty] | 32 | 1.36
[23 empty] | 33 | 2.18
[23 empty] | 37 | 1.92
[23 empty] | 38.5 | 1.3
[23 empty] | 44 | 1.11
[23 empty] | 52 | 1.16
[23 empty] | 58 | 1.19
[23 empty] | 68 | 1.13
Distance (Meter) | 0 | 8 | 15 | 20 | 20.5 | 21.5 | 22.5 | 23 | 25 | 27 | 29 | 31 | 32 | 32.5 | 33.5 | 36 | 41 | 55
Existing Bed Level | 0.42 | 0.47 | 0.43 | 0.96 | 1.69 | 1.33 | 1.17 | 0.65 | 0.45 | 0.66 | 0.7 | 0.68 | 1.52 | 1.53 | 0.93 | 0.63 | 0.59 | 0.6
[5 empty] | LB |  |  |  |  | CL |  |  | RB
C/S No. 04 at Km. 0.600
Distance (Meter) | 0 | 11 | 17 | 22 | 22.5 | 24.5 | 25 | 27.8 | 28 | 29.5 | 31 | 32 | 33.5 | 34.5 | 35 | 40 | 50 | 55 | 60
Existing Bed Level | 0.501 | 0.551 | 0.471 | 1.021 | 1.501 | 1.451 | 1.151 | 1.031 | 0.721 | 0.671 | 0.681 | 1.061 | 1.501 | 1.581 | 1.081 | 0.411 | 0.331 | 0.381 | 0.401
[6 empty] | LB |  |  |  | CL |  |  |  | RB
C/S No. 05 at Km. 0.800
Distance (Meter) | 0 | 8 | 18 | 22 | 25 | 26 | 26.5 | 27 | 29 | 31 | 33 | 35 | 36 | 36.1 | 37 | 37.5 | 40 | 45 | 60
Existing Bed Level | 0.496 | 0.466 | 0.486 | 0.516 | 0.886 | 1.646 | 1.656 | 0.806 | 0.786 | 0.826 | 0.816 | 0.886 | 1.256 | 1.466 | 1.496 | 0.976 | 0.476 | 0.626 | 0.566
[7 empty] | LB |  |  | CL |  |  | RB
C/S No. 06 at Km. 1.000
Distance (Meter) | 0 | 10 | 19 | 21 | 23 | 24 | 24.4 | 25.2 | 26 | 26.5 | 27 | 27.5 | 30.5 | 31.5 | 32 | 32.5 | 35 | 39 | 50 | 60
Existing Bed Level | 0.734 | 0.734 | 0.634 | 0.404 | 0.964 | 1.684 | 1.684 | 1.194 | 0.744 | 0.634 | 0.734 | 1.094 | 1.184 | 1.494 | 1.534 | 0.954 | 0.604 | 0.804 | 0.734 | 0.754
[7 empty] | LB |  |  |  | CL |  |  | RB
C/S No. 07 at Km. 1.200
Distance (Meter) | 0 | 8 | 13 | 18 | 18.5 | 19 | 19.5 | 20.5 | 21 | 22 | 22.5 | 23 | 25 | 25.5 | 26 | 26.5 | 29 | 31 | 40 | 45
Existing Bed Level | 0.667 | 0.517 | 0.617 | 0.997 | 1.747 | 1.767 | 1.367 | 1.127 | 0.647 | 0.547 | 0.667 | 1.057 | 1.237 | 1.687 | 1.697 | 1.057 | 0.487 | 0.657 | 0.517 | 0.577
[6 empty] | LB |  |  |  | CL |  |  |  | RB
C/S No. 08 at Km. 1.400
Distance (Meter) | 0 | 8 | 17 | 22 | 23 | 24 | 25.5 | 26 | 26.5 | 27 | 27.5 | 28.5 | 31 | 37 | 45 | 55
Existing Bed Level | 0.808 | 0.768 | 0.718 | 1.008 | 1.558 | 1.548 | 0.628 | 0.468 | 0.898 | 1.408 | 1.428 | 0.968 | 0.638 | 0.788 | 0.718 | 0.708
[6 empty] | LB |  |  | CL |  | RB
C/S No. 09 at Km. 1.700
Distance (Meter) | 0 | 7 | 15 | 20 | 24 | 24.5 | 25.5 | 28 | 28.5 | 29.5 | 30.5 | 31 | 34 | 35 | 36 | 38 | 42 | 48 | 60
Existing Bed Level | 0.512 | 0.462 | 0.552 | 0.672 | 1.012 | 1.592 | 1.352 | 1.362 | 0.422 | 0.292 | 0.402 | 1.352 | 1.462 | 1.592 | 1.022 | 0.922 | 0.732 | 0.592 | 0.532
[6 empty] | LB |  |  |  | CL |  |  |  | RB
C/S No. 10 at Km. 2.000
Distance (Meter) | 0 | 12 | 22 | 22.5 | 23 | 25 | 28 | 30 | 31 | 33 | 35 | 35.5 | 36.5 | 37.5 | 39 | 40 | 41 | 43 | 48 | 54
Existing Bed Level | 0.687 | 0.577 | 0.857 | 1.527 | 0.977 | 0.407 | 0.397 | 0.897 | 1.587 | 1.547 | 0.937 | 0.407 | 0.257 | 0.647 | 1.597 | 1.627 | 0.657 | 0.527 | 0.877 | 0.707
|  |  |  | LB |  |  | CL |  | RB

## Crr. Dapua khal (2)
Dapua Khal From km.0.000 to km. 5.200 = 5.200 Km
C/S No. 01 at Km. 0.000 | [20 empty] | 23 | 0.729
[21 empty] | 26 | 0.059
[21 empty] | 28 | -0.041
[21 empty] | 31 | 0.229
[21 empty] | 33 | 0.469
[21 empty] | 35 | 0.969
[21 empty] | 36 | 1.453
[21 empty] | 37 | 2.233
[21 empty] | 39 | 2.763
[21 empty] | 44 | 2.683
[21 empty] | 45 | 2.273
[21 empty] | 50 | 2.243
Distance (Meter) | 0 | 5 | 16 | 19 | 20 | 20.5 | 21 | 22 | 23 | 24.5 | 25.5 | 26.5 | 27.5 | 28 | 28.5 | 31 | 35 | 40 | 45 |  | 55 | 2.213
Existing Bed Level | 1.471 | 1.541 | 1.601 | 1.611 | 2.081 | 2.451 | 2.441 | 1.761 | 1.511 | 1.431 | 1.581 | 1.811 | 2.461 | 2.421 | 1.991 | 1.361 | 1.571 | 1.541 | 1.531 |  | 75 | 2.263
[7 empty] | RB |  |  | CL |  |  | LB | [7 empty] | 76 | 1.813
C/S No. 02 at Km. 0.400
Distance (Meter) | 0 | 5 | 10 | 15 | 17 | 18 | 19 | 19.5 | 20.5 | 22.5 | 24.5 | 25 | 25.5 | 26 | 26.5 | 28.5 | 32 | 36 | 40
Existing Bed Level | 1.453 | 1.473 | 1.513 | 1.413 | 1.953 | 2.403 | 2.423 | 1.713 | 1.403 | 1.363 | 1.503 | 1.823 | 2.503 | 2.483 | 1.933 | 1.423 | 1.373 | 1.353 | 1.363
[7 empty] | RB |  |  | CL |  |  | LB
C/S No. 03 at Km. 0.800 | [26 empty] | 28 | 0.509
[27 empty] | 31 | 0.988
[27 empty] | 32 | 1.36
[27 empty] | 33 | 2.18
[27 empty] | 37 | 1.92
[27 empty] | 38.5 | 1.3
[27 empty] | 44 | 1.11
[27 empty] | 52 | 1.16
[27 empty] | 58 | 1.19
[27 empty] | 68 | 1.13
Distance (Meter) | 0 | 10 | 15 | 18 | 19 | 20 | 21 | 24 | 34 | 41 | 46 | 52 | 60 | 63 | 64 | 64.5 | 65 | 67 | 70 | 75
Existing Bed Level | 1.024 | 1.114 | 1.184 | 1.804 | 2.564 | 2.594 | 1.833 | 1.343 | 1.113 | 1.063 | 0.953 | 1.013 | 1.183 | 1.844 | 2.464 | 2.444 | 1.984 | 1.084 | 0.884 | 0.784
[5 empty] | RB |  |  |  |  | CL |  |  |  |  | LB
C/S No. 04 at Km. 1.200
Distance (Meter) | 0 | 10 | 15 | 18.5 | 19.5 | 22 | 26 | 31 | 41 | 50 | 59 | 65 | 66 | 67 | 68.5 | 70.5 | 73 | 77 | 81 | 85
Existing Bed Level | 0.945 | 1.085 | 1.305 | 2.255 | 2.265 | 1.08 | 0.9 | 1.06 | 1.04 | 1.07 | 1.15 | 1.45 | 1.845 | 2.605 | 2.585 | 1.955 | 1.515 | 1.665 | 1.275 | 1.145
[5 empty] | RB |  |  |  | CL |  |  |  |  | LB
C/S No. 05 at Km. 1.600
Distance (Meter) | 0 | 15 | 19 | 19.5 | 20.5 | 21.5 | 24 | 32 | 42 | 51 | 61 | 64 | 66 | 67 | 68 | 69 | 71 | 80
Existing Bed Level | 1.017 | 1.217 | 1.847 | 2.577 | 2.587 | 1.865 | 1.145 | 0.945 | 0.835 | 0.885 | 1.025 | 1.245 | 1.867 | 2.497 | 2.467 | 1.647 | 1.217 | 1.267
[5 empty] | RB |  |  |  | CL |  |  |  |  | LB
C/S No. 06 at Km. 2.000
Distance (Meter) | 0 | 10 | 15 | 19 | 19.5 | 20 | 22 | 26 | 34 | 44 | 52 | 60 | 69 | 77 | 85 | 88.5 | 89.5 | 90 | 94 | 100
Existing Bed Level | 1.031 | 1.111 | 1.341 | 1.881 | 2.471 | 2.491 | 1.701 | 0.691 | 0.501 | 0.441 | 0.431 | 0.431 | 0.421 | 0.541 | 0.851 | 2.341 | 2.371 | 1.541 | 1.001 | 0.901
[6 empty] | RB |  |  |  |  | CL |  |  |  |  | LB
C/S No. 07 at Km. 2.400
Distance (Meter) | 0 | 10 | 15 | 18 | 19 | 20 | 24 | 32 | 40 | 48 | 56 | 64 | 72 | 80 | 81 | 82 | 83 | 88 | 90
Existing Bed Level | 1.164 | 1.214 | 1.384 | 1.924 | 2.534 | 1.824 | 1.804 | 1.794 | 1.714 | 1.694 | 1.654 | 1.664 | 1.584 | 1.764 | 2.414 | 2.384 | 1.724 | 1.574 | 1.524
[5 empty] | RB |  |  |  |  | CL |  |  |  |  | LB
C/S No. 08 at Km. 2.800
Distance (Meter) | 0 | 15 | 17 | 18 | 18.5 | 21.5 | 24 | 26.5 | 29 | 31 | 33 | 37.5 | 38 | 45 | 53 | 61 | 70 | 71 | 72 | 75
Existing Bed Level | 1.121 | 1.231 | 1.821 | 2.401 | 2.161 | 2.021 | 1.111 | 0.881 | 1.121 | 1.761 | 1.981 | 2.131 | 1.791 | 1.781 | 1.721 | 1.601 | 1.771 | 2.311 | 1.811 | 1.461
|  |  |  | RB |  |  |  | CL |  | LB
C/S No. 09 at Km. 3.200
Distance (Meter) | 0 | 6.5 | 8 | 20 | 30 | 30.5 | 31.5 | 32 | 34.5 | 36.5 | 39 | 40.5 | 42 | 42.5 | 55 | 68 | 69 | 70.5 | 74 | 80
Existing Bed Level | 1.027 | 2.187 | 2.037 | 2.047 | 2.067 | 2.217 | 2.087 | 1.737 | 0.517 | 0.487 | 0.937 | 1.687 | 2.227 | 2.037 | 2.087 | 2.137 | 2.507 | 1.867 | 1.437 | 1.417
[6 empty] | RB |  |  |  | CL |  |  | LB
C/S No. 10 at Km. 3.600
Distance (Meter) | 0 | 10 | 21 | 22 | 23 | 25.5 | 26 | 28 | 30 | 32 | 34 | 34.5 | 38 | 43 | 43.5 | 44.5 | 47 | 52 | 53 | 54
Existing Bed Level | 2.08 | 2.1 | 2.18 | 2.54 | 2.28 | 2.17 | 1.66 | 0.83 | 0.69 | 0.77 | 1.65 | 2.19 | 2.21 | 2.19 | 2.37 | 1.85 | 1.64 | 1.84 | 2.42 | 1.69
[6 empty] | RB |  |  | CL |  |  |  | RB
C/S No. 11 at Km. 4.000
Distance (Meter) | 0 | 10 | 12.5 | 13 | 13.5 | 14.5 | 19 | 19.5 | 22 | 24 | 26.5 | 28.5 | 29.5 | 35 | 35.5 | 36.5 | 38 | 42 | 46 | 50
Existing Bed Level | 1.559 | 1.669 | 1.929 | 2.499 | 2.509 | 2.169 | 2.209 | 1.609 | 0.929 | 0.839 | 0.969 | 1.569 | 2.259 | 2.269 | 2.379 | 2.359 | 1.569 | 1.369 | 1.309 | 1.389
[7 empty] | RB |  |  | CL |  |  | LB
C/S No. 12 at Km. 4.400
Distance (Meter) | 0 | 5 | 10 | 13 | 15 | 16 | 17 | 18.5 | 19.5 | 21 | 22 | 24.5 | 26 | 27 | 28.5 | 29.5 | 30.5 | 34 | 40 | 50
Existing Bed Level | 1.2 | 1.22 | 1.26 | 1.33 | 1.95 | 2.39 | 2.4 | 1.47 | 1.14 | 0.8 | 0.71 | 0.74 | 1.47 | 2.26 | 2.48 | 2.45 | 1.49 | 1.39 | 1.37 | 1.4
[7 empty] | RB |  |  |  | CL |  |  | LB
C/S No. 13 at Km. 4.800 | [24 empty] | 38 | 0.216
[25 empty] | 40 | 0.126
[25 empty] | 43 | 0.076
[25 empty] | 45 | 0.136
[25 empty] | 48 | 0.126
[25 empty] | 50 | 0.286
[23 empty] | 0 | 1.546 | 53 | 1.136
[23 empty] | 5 | 1.666 | 53.5 | 1.414
[23 empty] | 9 | 1.606 | 55.5 | 2.174
[23 empty] | 13 | 1.576 | 58 | 2.414
[23 empty] | 17 | 1.556 | 59 | 2.424
[23 empty] | 17.5 | 1.926 | 60 | 2.014
Distance (Meter) | 0 | 5 | 10 | 12 | 13 | 14 | 16 | 18.5 | 20.5 | 22.5 | 23.5 | 24.5 | 28 | 33 | 34 | 37 | 38 | 40 | 45 | 50 |  |  | 18.5 | 2.646 | 61.5 | 0.984
Existing Bed Level | 1.629 | 1.669 | 1.729 | 2.049 | 2.429 | 2.409 | 2.159 | 1.079 | 0.529 | 0.649 | 1.449 | 2.209 | 2.229 | 2.399 | 2.599 | 2.569 | 1.769 | 1.519 | 1.479 | 1.389 |  |  | 22.5 | 2.406 | 65.5 | 0.954
[6 empty] | RB |  |  | CL |  |  | LB
C/S No. 14 at Km. 5.200 | [24 empty] | 38 | 0.216
[25 empty] | 40 | 0.126
[25 empty] | 43 | 0.076
[25 empty] | 45 | 0.136
[25 empty] | 48 | 0.126
[25 empty] | 50 | 0.286
[23 empty] | 0 | 1.546 | 53 | 1.136
[23 empty] | 5 | 1.666 | 53.5 | 1.414
[23 empty] | 9 | 1.606 | 55.5 | 2.174
[23 empty] | 13 | 1.576 | 58 | 2.414
[23 empty] | 17 | 1.556 | 59 | 2.424
[23 empty] | 17.5 | 1.926 | 60 | 2.014
Distance (Meter) | 0 | 5 | 10 | 15 | 16 | 19.5 | 20.5 | 22.5 | 24 | 26 | 27 | 28.5 | 31 | 37 | 39 | 43 | 50 | [5 empty] | 18.5 | 2.646 | 61.5 | 0.984
Existing Bed Level | 2 | 1.97 | 1.83 | 1.91 | 2.42 | 2.35 | 1.24 | 0.56 | 0.49 | 0.77 | 1.36 | 2.38 | 2.38 | 2.35 | 1.69 | 1.61 | 1.53 | [5 empty] | 22.5 | 2.406 | 65.5 | 0.954
[6 empty] | RB |  |  | CL |  |  | LB

## Data_index
XsectionNo | chainage | r1 | r2 | c1 | c2 | KhalName | GL | Ivert Level | Retention | Requied_Area | Direction
STK1 | 0 | 15 | 17 | B | U | Soto Khal | 1.5 | -1 | 0.6 | 20 | 2
STK2 | 400 | 30 | 32 | B | U | Soto Khal | 1.5 | -1 | 0.6 | 20 | 2
STK3 | 800 | 45 | 47 | B | U | Soto Khal | 1.5 | -1 | 0.6 | 20 | 2
STK4 | 1200 | 60 | 62 | B | U | Soto Khal | 1.5 | -1 | 0.6 | 20 | 2
STK5 | 1600 | 75 | 77 | B | U | Soto Khal | 1.5 | -1 | 0.6 | 20 | 2
STK6 | 2000 | 90 | 92 | B | U | Soto Khal | 1.5 | -1 | 0.6 | 20 | 2
STK7 | 2400 | 105 | 107 | B | U | Soto Khal | 1.5 | -1 | 0.6 | 20 | 2
STK8 | 2800 | 120 | 122 | B | U | Soto Khal | 1.5 | -1 | 0.6 | 20 | 2
STK9 | 3200 | 135 | 137 | B | U | Soto Khal | 1.5 | -1 | 0.6 | 20 | 2
STK10 | 3600 | 150 | 152 | B | U | Soto Khal | 1.5 | -1 | 0.6 | 20 | 2
STK11 | 4000 | 165 | 167 | B | U | Soto Khal | 1.5 | -1 | 0.6 | 20 | 2
STK12 | 4400 | 180 | 182 | B | U | Soto Khal | 1.5 | -1 | 0.6 | 20 | 2
STK13 | 4800 | 195 | 197 | B | U | Soto Khal | 1.5 | -1 | 0.6 | 20 | 2
BRK1 | 0 | 215 | 217 | B | U | Boro Khal | 1.5 | -1 | 0.6 | 30 | 1
BRK2 | 400 | 230 | 232 | B | Q | Boro Khal | 1.5 | -1 | 0.6 | 30 | 1
BRK3 | 800 | 245 | 247 | B | T | Boro Khal | 1.5 | -1 | 0.6 | 30 | 1
BRK4 | 1200 | 260 | 262 | B | U | Boro Khal | 1.5 | -1 | 0.6 | 30 | 1
BRK5 | 1600 | 275 | 277 | B | U | Boro Khal | 1.5 | -1 | 0.6 | 30 | 1
BRK6 | 2000 | 290 | 292 | B | U | Boro Khal | 1.5 | -1 | 0.6 | 30 | 1
BRK7 | 2400 | 305 | 307 | B | T | Boro Khal | 1.5 | -1 | 0.6 | 30 | 1
DGK1 | 0 | 324 | 326 | B | U | Dangi Khal | 1.5 | -1 | 0.6 | 10 | 1
DGK2 | 200 | 339 | 341 | B | T | Dangi Khal | 1.5 | -1 | 0.6 | 10 | 1
DGK3 | 400 | 354 | 356 | B | S | Dangi Khal | 1.5 | -1 | 0.6 | 10 | 1
DGK4 | 600 | 369 | 371 | B | T | Dangi Khal | 1.5 | -1 | 0.6 | 10 | 1
DGK5 | 800 | 384 | 386 | B | T | Dangi Khal | 1.5 | -1 | 0.6 | 10 | 1
DGK6 | 1000 | 399 | 401 | B | U | Dangi Khal | 1.5 | -1 | 0.6 | 10 | 1
DGK7 | 1200 | 414 | 416 | B | U | Dangi Khal | 1.5 | -1 | 0.6 | 10 | 1
DGK8 | 1400 | 429 | 431 | B | Q | Dangi Khal | 1.5 | -1 | 0.6 | 10 | 1
DGK9 | 1700 | 444 | 446 | B | T | Dangi Khal | 1.5 | -1 | 0.6 | 10 | 1
DGK10 | 2000 | 459 | 461 | B | U | Dangi Khal | 1.5 | -1 | 0.6 | 10 | 1
DPK1 | 0 | 479 | 481 | B | T | Dapua Khal | 1.5 | -1 | 0.6 | 10 | 2
DPK2 | 400 | 494 | 496 | B | T | Dapua Khal | 1.5 | -1 | 0.6 | 10 | 2
DPK3 | 800 | 509 | 511 | B | U | Dapua Khal | 1.5 | -1 | 0.6 | 10 | 2
DPK4 | 1200 | 524 | 526 | B | U | Dapua Khal | 1.5 | -1 | 0.6 | 10 | 2
DPK5 | 1600 | 539 | 541 | B | S | Dapua Khal | 1.5 | -1 | 0.6 | 10 | 2
DPK6 | 2000 | 554 | 556 | B | U | Dapua Khal | 1.5 | -1 | 0.6 | 10 | 2
DPK7 | 2400 | 569 | 571 | B | T | Dapua Khal | 1.5 | -1 | 0.6 | 10 | 2
DPK8 | 2800 | 584 | 586 | B | U | Dapua Khal | 1.5 | -1 | 0.6 | 10 | 2
DPK9 | 3200 | 599 | 601 | B | U | Dapua Khal | 1.5 | -1 | 0.6 | 10 | 2
DPK10 | 3600 | 614 | 616 | B | U | Dapua Khal | 1.5 | -1 | 0.6 | 10 | 2
DPK11 | 4000 | 629 | 631 | B | U | Dapua Khal | 1.5 | -1 | 0.6 | 10 | 2
DPK12 | 4400 | 644 | 646 | B | U | Dapua Khal | 1.5 | -1 | 0.6 | 10 | 2
DPK13 | 4800 | 659 | 661 | B | U | Dapua Khal | 1.5 | -1 | 0.6 | 10 | 2
DPK14 | 5200 | 674 | 676 | B | R | Dapua Khal | 1.5 | -1 | 0.6 | 10 | 2

## Khal_Info
KhalName | Ouftfall | B | n | long_slope | Khal_Code_Name | DrawingNo | Date
Soto Khal | -0.87 | 4 | 2 | 5 | STK | DC8-0216 | 2022-02-16
Boro Khal | -1.16 | 5 | 2 | 5 | BRK | DC8-0217 | 2022-02-16
Dangi Khal | -0.85 | 4 | 2 | 5 | DGK | DC8-0218 | 2022-02-16
Dapua Khal | -1.16 | 6 | 2 | 5 | DPK | DC8-0219 | 2022-02-16

## Raw_Cross_Section_Data
Soto Khal From km.0.000 to km. 4.800 = 4.800 Km
C/S No. 01 at Km. 0.000 | [20 empty] | 23 | 0.729
[21 empty] | 26 | 0.059
[21 empty] | 28 | -0.041
[21 empty] | 31 | 0.229
[21 empty] | 33 | 0.469
[21 empty] | 35 | 0.969
[21 empty] | 36 | 1.453
[21 empty] | 37 | 2.233
[21 empty] | 39 | 2.763
[21 empty] | 44 | 2.683
[21 empty] | 45 | 2.273
[21 empty] | 50 | 2.243
Distance (Meter) | 0 | 10 | 15 | 17 | 18.5 | 19 | 19.5 | 20 | 22 | 24 | 26 | 28 | 30 | 32 | 34 | 36.5 | 37 | 40 | 44 | 49 | 55 | 2.213
Existing Bed Level | 1.897 | 2.197 | 2.517 | 2.917 | 3.617 | 4.167 | 4.087 | 3.377 | 2.785 | 2.905 | 2.805 | 2.705 | 2.725 | 2.485 | 2.665 | 4.137 | 4.147 | 2.417 | 2.207 | 2.147 | 75 | 2.263
[7 empty] | RB |  |  |  | CL | [5 empty] | LB |  |  |  | 76 | 1.813
C/S No. 02 at Km. 0.400
Distance (Meter) | 0 | 5 | 10 | 15 | 16 | 16.5 | 18 | 19 | 20 | 22.5 | 24 | 26 | 27.5 | 29 | 30.5 | 32.5 | 34.5 | 37 | 41 | 45
Existing Bed Level | 3.174 | 3.154 | 3.294 | 3.434 | 3.894 | 4.254 | 4.224 | 3.834 | 3.314 | 2.414 | 2.354 | 2.594 | 3.064 | 3.694 | 4.344 | 4.414 | 3.354 | 3.084 | 2.894 | 2.664
[7 empty] | RB |  |  |  | CL |  |  |  |  | LB
C/S No. 03 at Km. 0.800 | [26 empty] | 28 | 0.509
[27 empty] | 31 | 0.988
[27 empty] | 32 | 1.36
[27 empty] | 33 | 2.18
[27 empty] | 37 | 1.92
[27 empty] | 38.5 | 1.3
[27 empty] | 44 | 1.11
[27 empty] | 52 | 1.16
[27 empty] | 58 | 1.19
[27 empty] | 68 | 1.13
Distance (Meter) | 0 | 10 | 15 | 17 | 18 | 19 | 20 | 22.5 | 24.5 | 25.5 | 26.5 | 28 | 30 | 31 | 32 | 33 | 35 | 38 | 46 | 55
Existing Bed Level | 2.997 | 3.017 | 3.167 | 3.947 | 4.747 | 4.797 | 4.307 | 3.437 | 2.377 | 2.357 | 2.517 | 3.237 | 4.347 | 4.687 | 4.707 | 3.617 | 3.447 | 3.417 | 3.347 | 3.387
[6 empty] | RB |  |  |  | CL |  |  |  | LB
C/S No. 04 at Km. 1.200
Distance (Meter) | 0 | 10 | 15 | 16 | 16.5 | 18 | 19 | 20 | 21 | 23 | 24 | 25 | 26 | 27.5 | 28.5 | 30 | 32 | 37 | 45 | 55
Existing Bed Level | 3.17 | 3.26 | 3.39 | 3.85 | 4.42 | 4.51 | 3.81 | 3.49 | 2.88 | 1.76 | 1.82 | 2.64 | 3.29 | 3.8 | 4.4 | 4.35 | 3.49 | 3.37 | 3.39 | 3.37
[6 empty] | RB |  |  |  | CL |  |  |  |  | LB
C/S No. 05 at Km. 1.600
Distance (Meter) | 0 | 5 | 10 | 15 | 16 | 17 | 18 | 19.5 | 20.5 | 21.5 | 23.5 | 26 | 28 | 30 | 32 | 33.5 | 34.5 | 36.5 | 44 | 50
Existing Bed Level | 1.897 | 2.057 | 2.657 | 3.367 | 4.407 | 4.687 | 4.877 | 4.757 | 4.027 | 3.837 | 2.595 | 1.365 | 1.355 | 2.915 | 4.177 | 4.157 | 3.517 | 3.367 | 3.387 | 3.357
[7 empty] | RB |  |  |  |  | CL |  |  | LB
C/S No. 06 at Km. 2.000
Distance (Meter) | 0 | 10 | 17 | 18 | 19 | 20.5 | 21.5 | 22.5 | 23.5 | 26 | 28 | 30 | 32 | 34 | 37 | 39 | 40 | 42 | 47 | 55
Existing Bed Level | 1.742 | 1.782 | 1.852 | 2.252 | 2.872 | 2.952 | 2.312 | 2.012 | 1.422 | -0.188 | -0.358 | -0.328 | 0.052 | 1.462 | 2.282 | 3.092 | 2.862 | 1.692 | 1.702 | 1.782
[6 empty] | RB |  |  |  |  | CL |  |  |  |  | LB
C/S No. 07 at Km. 2.400
Distance (Meter) | 0 | 10 | 17 | 18 | 18.5 | 19.5 | 20 | 21 | 24 | 25 | 27 | 28.5 | 32 | 36 | 37.5 | 38.5 | 39 | 41 | 49 | 56
Existing Bed Level | 1.374 | 1.484 | 1.664 | 2.144 | 2.844 | 2.824 | 1.954 | 1.19 | 0.4 | -0.28 | -0.66 | -0.53 | 0.24 | 1.24 | 2.934 | 2.894 | 2.204 | 1.624 | 1.494 | 1.544
[6 empty] | RB |  |  |  |  | CL |  |  |  | LB
C/S No. 08 at Km. 2.800
Distance (Meter) | 0 | 10 | 15 | 17 | 19 | 20 | 21 | 23 | 25 | 29 | 32 | 34 | 36 | 36.5 | 37 | 38.5 | 40.5 | 42.5 | 50 | 60
Existing Bed Level | 0.743 | 0.873 | 0.983 | 1.223 | 2.893 | 2.923 | 2.313 | 1.333 | -0.51 | -0.22 | 0.89 | 1.773 | 2.313 | 3.053 | 3.023 | 1.453 | 0.763 | 0.533 | 0.313 | 0.213
[6 empty] | RB |  |  | CL |  |  |  |  | LB
C/S No. 09 at Km. 3.200
Distance (Meter) | 0 | 10 | 15 | 16 | 17 | 18 | 19 | 19.5 | 22.5 | 24 | 26 | 28 | 30 | 33 | 33.5 | 34.5 | 36.5 | 38.5 | 49 | 60
Existing Bed Level | 0.272 | 0.362 | 0.492 | 1.352 | 1.992 | 2.822 | 2.752 | 2.262 | 0.512 | 0.31 | 0.39 | 0.24 | 0.42 | 3.052 | 3.012 | 1.822 | 0.972 | 0.902 | 0.822 | 0.712
[6 empty] | RB |  |  |  | CL |  |  |  | LB
C/S No. 10 at Km. 3.600
Distance (Meter) | 0 | 15 | 17 | 20 | 21 | 21.5 | 24 | 26 | 30 | 34 | 36 | 38 | 39 | 40 | 42 | 43 | 44 | 47 | 55 | 65
Existing Bed Level | -0.132 | 0.028 | 0.588 | 1.468 | 2.878 | 2.848 | 1.398 | 0.858 | 0.928 | 0.718 | 1.028 | 1.448 | 2.298 | 2.928 | 2.888 | 2.258 | 1.348 | 0.658 | -0.032 | -0.132
[5 empty] | RB |  |  |  | CL |  |  |  |  | LB
C/S No. 11 at Km. 4.000
Distance (Meter) | 0 | 10 | 15 | 17 | 19 | 19.5 | 20.5 | 21 | 25 | 27 | 29 | 32 | 33.5 | 35 | 35.5 | 36.5 | 37 | 39 | 44 | 56
Existing Bed Level | 0.05 | 0.25 | 0.4 | 0.92 | 2.23 | 2.8 | 2.84 | 2.34 | 1.39 | 1.02 | 0.99 | 1.14 | 1.42 | 2.32 | 2.8 | 2.73 | 2.03 | 1.28 | 1.14 | 1.52
[7 empty] | RB |  |  |  | CL |  |  |  | LB
C/S No. 12 at Km. 4.400
Distance (Meter) | 0 | 10 | 15 | 18 | 20 | 20.5 | 21 | 21.5 | 23 | 25 | 27 | 28.5 | 30 | 31.5 | 33.5 | 34.5 | 36.5 | 39.5 | 42 | 50
Existing Bed Level | 0.207 | 0.307 | 0.387 | 1.067 | 2.107 | 2.697 | 2.677 | 2.317 | 1.437 | 0.887 | 0.597 | 0.747 | 0.857 | 1.577 | 2.517 | 1.557 | 0.667 | 0.447 | 0.377 | 0.397
[6 empty] | RB |  |  |  |  | CL |  |  |  | LB
C/S No. 13 at Km. 4.800 | [24 empty] | 38 | 0.216
[25 empty] | 40 | 0.126
[25 empty] | 43 | 0.076
[25 empty] | 45 | 0.136
[25 empty] | 48 | 0.126
[25 empty] | 50 | 0.286
[23 empty] | 0 | 1.546 | 53 | 1.136
[23 empty] | 5 | 1.666 | 53.5 | 1.414
[23 empty] | 9 | 1.606 | 55.5 | 2.174
[23 empty] | 13 | 1.576 | 58 | 2.414
[23 empty] | 17 | 1.556 | 59 | 2.424
[23 empty] | 17.5 | 1.926 | 60 | 2.014
Distance (Meter) | 0 | 5 | 10 | 13 | 15 | 15.5 | 16.5 | 17 | 18.5 | 20.5 | 21 | 22 | 23 | 25.5 | 27.5 | 28.5 | 30.5 | 33.5 | 41.5 | 51.5 |  |  | 18.5 | 2.646 | 61.5 | 0.984
Existing Bed Level | 0.392 | 0.432 | 0.642 | 1.062 | 2.312 | 2.762 | 2.732 | 2.262 | 1.582 | 1.062 | 0.602 | 0.472 | 0.982 | 2.302 | 2.912 | 1.722 | 1.192 | 0.762 | 0.622 | 0.602 |  |  | 22.5 | 2.406 | 65.5 | 0.954
[6 empty] | RB | [5 empty] | CL |  |  | LB
Boro Khal From km.0.000 to km. 2.400 = 2.400 Km
C/S No. 01 at Km. 0.000
Distance (Meter) | 0 | 10 | 12 | 15 | 19 | 22 | 25 | 28 | 31 | 34 | 37 | 40 | 42 | 44 | 47 | 50 | 52 | 53 | 58 | 65
Existing Bed Level | 4.689 | 4.679 | 4.499 | 4.529 | 2.111 | 0.981 | 0.681 | 0.621 | 0.711 | 0.711 | 0.731 | 0.951 | 2.109 | 3.399 | 4.059 | 5.519 | 5.389 | 5.169 | 4.839 | 4.799
|  |  |  | LB |  |  |  |  | CL | [6 empty] | RB
C/S No. 02 at Km. 0.400
Distance (Meter) | 0 | 8 | 17 | 19 | 20.5 | 21.5 | 25.5 | 29 | 32 | 35 | 38 | 40 | 42 | 48 | 60 | 68
Existing Bed Level | 3.357 | 3.327 | 3.377 | 3.557 | 4.177 | 3.917 | 2.117 | 0.593 | 0.253 | 0.663 | 2.117 | 3.367 | 3.317 | 3.377 | 3.297 | 3.267
[5 empty] | LB |  |  |  | CL |  |  | RB
C/S No. 03 at Km. 0.800
Distance (Meter) | 0 | 10 | 18 | 19 | 23 | 24 | 26 | 28 | 30 | 32 | 34 | 36 | 38 | 39 | 41 | 43 | 51 | 52 | 62
Existing Bed Level | 2.496 | 2.456 | 2.506 | 2.836 | 2.866 | 2.113 | 1.233 | 0.743 | 0.583 | 0.553 | 0.573 | 0.643 | 1.073 | 2.116 | 3.116 | 3.226 | 3.216 | 2.886 | 2.836
[5 empty] | LB |  |  |  |  | CL |  |  |  |  | RB
C/S No. 04 at Km. 1.200
Distance (Meter) | 0 | 10 | 16 | 22 | 25 | 25.5 | 30.5 | 31 | 33 | 35 | 38 | 40 | 42 | 46 | 46.5 | 48 | 56 | 56.5 | 65 | 72
Existing Bed Level | 1.772 | 1.712 | 1.672 | 1.762 | 2.132 | 2.702 | 2.712 | 2.109 | 0.889 | 0.449 | 0.369 | 0.549 | 1.049 | 2.012 | 2.692 | 2.912 | 2.832 | 2.342 | 2.292 | 2.362
[7 empty] | LB |  |  |  | CL |  |  |  |  | RB
C/S No. 05 at Km. 1.600
Distance (Meter) | 10 | 12 | 17 | 22 | 23 | 26 | 28 | 30 | 32 | 34 | 36 | 38 | 39 | 41 | 42 | 44 | 45 | 52 | 57 | 65
Existing Bed Level | 1.473 | 1.533 | 1.553 | 2.223 | 3.523 | 3.433 | 2.097 | 0.947 | 0.697 | 0.537 | 0.337 | 1.117 | 1.963 | 2.313 | 3.253 | 3.343 | 2.483 | 2.223 | 2.293 | 2.233
[6 empty] | LB |  |  |  |  | CL |  |  |  | RB
C/S No. 06 at Km. 2.000
Distance (Meter) | 0 | 17 | 23 | 25.5 | 27 | 31 | 35 | 39 | 43 | 44 | 46 | 51 | 56 | 60 | 61 | 63 | 64 | 70 | 71 | 80
Existing Bed Level | 1.535 | 1.545 | 2.555 | 3.725 | 2.795 | 1.242 | 1.022 | 0.852 | 2.105 | 3.355 | 3.365 | 1.505 | 1.065 | 1.535 | 2.795 | 2.755 | 2.215 | 2.205 | 1.565 | 1.555
|  |  |  | LB |  |  | CL |  |  |  | RB
C/S No. 07 at Km. 2.400
Distance (Meter) | 0 | 8 | 14 | 18 | 19.5 | 20.5 | 21.5 | 24 | 26 | 28 | 30 | 31.5 | 32.5 | 33.5 | 34 | 38 | 42 | 50 | 60
Existing Bed Level | 1.406 | 1.256 | 1.386 | 1.906 | 2.896 | 2.916 | 1.876 | 1.366 | 1.156 | 1.056 | 1.596 | 2.266 | 3.036 | 3.006 | 2.136 | 1.526 | 1.496 | 1.386 | 1.486
[6 empty] | LB |  |  |  | CL |  |  | RB
Dangi Khal From km.0.000 to km. 2.000 = 2.000 Km
C/S No. 01 at Km. 0.000
Distance (Meter) | 0 | 12 | 13 | 14 | 15.5 | 16.5 | 19 | 21 | 23 | 25 | 27 | 29 | 31 | 33 | 35.5 | 36 | 36.5 | 37 | 39 | 45
Existing Bed Level | 0.877 | 0.857 | 1.467 | 1.447 | 1.407 | 0.687 | 0.18 | 0.1 | 0.15 | 0.13 | 0.24 | 0.19 | 0.18 | 0.28 | 0.667 | 1.477 | 1.497 | 0.747 | 0.477 | 0.547
[5 empty] | LB |  |  |  |  | CL | [5 empty] | RB
C/S No. 02 at Km. 0.200
Distance (Meter) | 0 | 8 | 12 | 17 | 20 | 20.5 | 21.5 | 22 | 24 | 26 | 27 | 27.5 | 28 | 28.5 | 29 | 32 | 37 | 45 | 60
Existing Bed Level | 0.694 | 0.714 | 0.684 | 0.514 | 0.844 | 1.554 | 1.344 | 0.644 | 0.174 | 0.614 | 1.094 | 1.554 | 1.534 | 1.154 | 0.634 | 0.714 | 0.764 | 0.684 | 0.744
[6 empty] | LB |  |  | CL |  |  | RB
C/S No. 03 at Km. 0.400
Distance (Meter) | 0 | 8 | 15 | 20 | 20.5 | 21.5 | 22.5 | 23 | 25 | 27 | 29 | 31 | 32 | 32.5 | 33.5 | 36 | 41 | 55
Existing Bed Level | 0.42 | 0.47 | 0.43 | 0.96 | 1.69 | 1.33 | 1.17 | 0.65 | 0.45 | 0.66 | 0.7 | 0.68 | 1.52 | 1.53 | 0.93 | 0.63 | 0.59 | 0.6
[5 empty] | LB |  |  |  |  | CL |  |  | RB
C/S No. 04 at Km. 0.600
Distance (Meter) | 0 | 11 | 17 | 22 | 22.5 | 24.5 | 25 | 27.8 | 28 | 29.5 | 31 | 32 | 33.5 | 34.5 | 35 | 40 | 50 | 55 | 60
Existing Bed Level | 0.501 | 0.551 | 0.471 | 1.021 | 1.501 | 1.451 | 1.151 | 1.031 | 0.721 | 0.671 | 0.681 | 1.061 | 1.501 | 1.581 | 1.081 | 0.411 | 0.331 | 0.381 | 0.401
[6 empty] | LB |  |  |  | CL |  |  |  | RB
C/S No. 05 at Km. 0.800
Distance (Meter) | 0 | 8 | 18 | 22 | 25 | 26 | 26.5 | 27 | 29 | 31 | 33 | 35 | 36 | 36.1 | 37 | 37.5 | 40 | 45 | 60
Existing Bed Level | 0.496 | 0.466 | 0.486 | 0.516 | 0.886 | 1.646 | 1.656 | 0.806 | 0.786 | 0.826 | 0.816 | 0.886 | 1.256 | 1.466 | 1.496 | 0.976 | 0.476 | 0.626 | 0.566
[7 empty] | LB |  |  | CL |  |  | RB
C/S No. 06 at Km. 1.000
Distance (Meter) | 0 | 10 | 19 | 21 | 23 | 24 | 24.4 | 25.2 | 26 | 26.5 | 27 | 27.5 | 30.5 | 31.5 | 32 | 32.5 | 35 | 39 | 50 | 60
Existing Bed Level | 0.734 | 0.734 | 0.634 | 0.404 | 0.964 | 1.684 | 1.684 | 1.194 | 0.744 | 0.634 | 0.734 | 1.094 | 1.184 | 1.494 | 1.534 | 0.954 | 0.604 | 0.804 | 0.734 | 0.754
[7 empty] | LB |  |  |  | CL |  |  | RB
C/S No. 07 at Km. 1.200
Distance (Meter) | 0 | 8 | 13 | 18 | 18.5 | 19 | 19.5 | 20.5 | 21 | 22 | 22.5 | 23 | 25 | 25.5 | 26 | 26.5 | 29 | 31 | 40 | 45
Existing Bed Level | 0.667 | 0.517 | 0.617 | 0.997 | 1.747 | 1.767 | 1.367 | 1.127 | 0.647 | 0.547 | 0.667 | 1.057 | 1.237 | 1.687 | 1.697 | 1.057 | 0.487 | 0.657 | 0.517 | 0.577
[6 empty] | LB |  |  |  | CL |  |  |  | RB
C/S No. 08 at Km. 1.400
Distance (Meter) | 0 | 8 | 17 | 22 | 23 | 24 | 25.5 | 26 | 26.5 | 27 | 27.5 | 28.5 | 31 | 37 | 45 | 55
Existing Bed Level | 0.808 | 0.768 | 0.718 | 1.008 | 1.558 | 1.548 | 0.628 | 0.468 | 0.898 | 1.408 | 1.428 | 0.968 | 0.638 | 0.788 | 0.718 | 0.708
[6 empty] | LB |  |  | CL |  | RB
C/S No. 09 at Km. 1.700
Distance (Meter) | 0 | 7 | 15 | 20 | 24 | 24.5 | 25.5 | 28 | 28.5 | 29.5 | 30.5 | 31 | 34 | 35 | 36 | 38 | 42 | 48 | 60
Existing Bed Level | 0.512 | 0.462 | 0.552 | 0.672 | 1.012 | 1.592 | 1.352 | 1.362 | 0.422 | 0.292 | 0.402 | 1.352 | 1.462 | 1.592 | 1.022 | 0.922 | 0.732 | 0.592 | 0.532
[6 empty] | LB |  |  |  | CL |  |  |  | RB
C/S No. 10 at Km. 2.000
Distance (Meter) | 0 | 12 | 22 | 22.5 | 23 | 25 | 28 | 30 | 31 | 33 | 35 | 35.5 | 36.5 | 37.5 | 39 | 40 | 41 | 43 | 48 | 54
Existing Bed Level | 0.687 | 0.577 | 0.857 | 1.527 | 0.977 | 0.407 | 0.397 | 0.897 | 1.587 | 1.547 | 0.937 | 0.407 | 0.257 | 0.647 | 1.597 | 1.627 | 0.657 | 0.527 | 0.877 | 0.707
|  |  |  | LB |  |  | CL |  | RB
Dapua Khal From km.0.000 to km. 5.200 = 5.200 Km
C/S No. 01 at Km. 0.000
Distance (Meter) | 0 | 5 | 16 | 19 | 20 | 20.5 | 21 | 22 | 23 | 24.5 | 25.5 | 26.5 | 27.5 | 28 | 28.5 | 31 | 35 | 40 | 45
Existing Bed Level | 1.471 | 1.541 | 1.601 | 1.611 | 2.081 | 2.451 | 2.441 | 1.761 | 1.511 | 1.431 | 1.581 | 1.811 | 2.461 | 2.421 | 1.991 | 1.361 | 1.571 | 1.541 | 1.531
[7 empty] | RB |  |  | CL |  |  | LB
C/S No. 02 at Km. 0.400
Distance (Meter) | 0 | 5 | 10 | 15 | 17 | 18 | 19 | 19.5 | 20.5 | 22.5 | 24.5 | 25 | 25.5 | 26 | 26.5 | 28.5 | 32 | 36 | 40
Existing Bed Level | 1.453 | 1.473 | 1.513 | 1.413 | 1.953 | 2.403 | 2.423 | 1.713 | 1.403 | 1.363 | 1.503 | 1.823 | 2.503 | 2.483 | 1.933 | 1.423 | 1.373 | 1.353 | 1.363
[7 empty] | RB |  |  | CL |  |  | LB
C/S No. 03 at Km. 0.800
Distance (Meter) | 0 | 10 | 15 | 18 | 19 | 20 | 21 | 24 | 34 | 41 | 46 | 52 | 60 | 63 | 64 | 64.5 | 65 | 67 | 70 | 75
Existing Bed Level | 1.024 | 1.114 | 1.184 | 1.804 | 2.564 | 2.594 | 1.833 | 1.343 | 1.113 | 1.063 | 0.953 | 1.013 | 1.183 | 1.844 | 2.464 | 2.444 | 1.984 | 1.084 | 0.884 | 0.784
[6 empty] | RB |  |  |  | CL |  |  |  |  | LB
C/S No. 04 at Km. 1.200
Distance (Meter) | 0 | 10 | 15 | 18.5 | 19.5 | 22 | 26 | 31 | 41 | 50 | 59 | 65 | 66 | 67 | 68.5 | 70.5 | 73 | 77 | 81 | 85
Existing Bed Level | 0.945 | 1.085 | 1.305 | 2.255 | 2.265 | 1.08 | 0.9 | 1.06 | 1.04 | 1.07 | 1.15 | 1.45 | 1.845 | 2.605 | 2.585 | 1.955 | 1.515 | 1.665 | 1.275 | 1.145
[5 empty] | RB |  |  |  | CL |  |  |  |  | LB
C/S No. 05 at Km. 1.600
Distance (Meter) | 0 | 15 | 19 | 19.5 | 20.5 | 21.5 | 24 | 32 | 42 | 51 | 61 | 64 | 66 | 67 | 68 | 69 | 71 | 80
Existing Bed Level | 1.017 | 1.217 | 1.847 | 2.577 | 2.587 | 1.865 | 1.145 | 0.945 | 0.835 | 0.885 | 1.025 | 1.245 | 1.867 | 2.497 | 2.467 | 1.647 | 1.217 | 1.267
[5 empty] | RB |  |  |  | CL |  |  |  |  | LB
C/S No. 06 at Km. 2.000
Distance (Meter) | 0 | 10 | 15 | 19 | 19.5 | 20 | 22 | 26 | 34 | 44 | 52 | 60 | 69 | 77 | 85 | 88.5 | 89.5 | 90 | 94 | 100
Existing Bed Level | 1.031 | 1.111 | 1.341 | 1.881 | 2.471 | 2.491 | 1.701 | 0.691 | 0.501 | 0.441 | 0.431 | 0.431 | 0.421 | 0.541 | 0.851 | 2.341 | 2.371 | 1.541 | 1.001 | 0.901
[6 empty] | RB |  |  |  |  | CL |  |  |  |  | LB
C/S No. 07 at Km. 2.400
Distance (Meter) | 0 | 10 | 15 | 18 | 19 | 20 | 24 | 32 | 40 | 48 | 56 | 64 | 72 | 80 | 81 | 82 | 83 | 88 | 90
Existing Bed Level | 1.164 | 1.214 | 1.384 | 1.924 | 2.534 | 1.824 | 1.804 | 1.794 | 1.714 | 1.694 | 1.654 | 1.664 | 1.584 | 1.764 | 2.414 | 2.384 | 1.724 | 1.574 | 1.524
[5 empty] | RB |  |  |  |  | CL |  |  |  |  | LB
C/S No. 08 at Km. 2.800
Distance (Meter) | 0 | 15 | 17 | 18 | 18.5 | 21.5 | 24 | 26.5 | 29 | 31 | 33 | 37.5 | 38 | 45 | 53 | 61 | 70 | 71 | 72 | 75
Existing Bed Level | 1.121 | 1.231 | 1.821 | 2.401 | 2.161 | 2.021 | 1.111 | 0.881 | 1.121 | 1.761 | 1.981 | 2.131 | 1.791 | 1.781 | 1.721 | 1.601 | 1.771 | 2.311 | 1.811 | 1.461
|  |  |  | RB |  |  |  | CL |  | LB
C/S No. 09 at Km. 3.200
Distance (Meter) | 0 | 6.5 | 8 | 20 | 30 | 30.5 | 31.5 | 32 | 34.5 | 36.5 | 39 | 40.5 | 42 | 42.5 | 55 | 68 | 69 | 70.5 | 74 | 80
Existing Bed Level | 1.027 | 2.187 | 2.037 | 2.047 | 2.067 | 2.217 | 2.087 | 1.737 | 0.517 | 0.487 | 0.937 | 1.687 | 2.227 | 2.037 | 2.087 | 2.137 | 2.507 | 1.867 | 1.437 | 1.417
[6 empty] | RB |  |  |  | CL |  |  | LB
C/S No. 10 at Km. 3.600
Distance (Meter) | 0 | 10 | 21 | 22 | 23 | 25.5 | 26 | 28 | 30 | 32 | 34 | 34.5 | 38 | 43 | 43.5 | 44.5 | 47 | 52 | 53 | 54
Existing Bed Level | 2.08 | 2.1 | 2.18 | 2.54 | 2.28 | 2.17 | 1.66 | 0.83 | 0.69 | 0.77 | 1.65 | 2.19 | 2.21 | 2.19 | 2.37 | 1.85 | 1.64 | 1.84 | 2.42 | 1.69
[5 empty] | RB |  |  |  | CL |  |  |  | LB
C/S No. 11 at Km. 4.000
Distance (Meter) | 0 | 10 | 12.5 | 13 | 13.5 | 14.5 | 19 | 19.5 | 22 | 24 | 26.5 | 28.5 | 29.5 | 35 | 35.5 | 36.5 | 38 | 42 | 46 | 50
Existing Bed Level | 1.559 | 1.669 | 1.929 | 2.499 | 2.509 | 2.169 | 2.209 | 1.609 | 0.929 | 0.839 | 0.969 | 1.569 | 2.259 | 2.269 | 2.379 | 2.359 | 1.569 | 1.369 | 1.309 | 1.389
[5 empty] | RB |  |  |  |  | CL |  |  |  | LB
C/S No. 12 at Km. 4.400
Distance (Meter) | 0 | 5 | 10 | 13 | 15 | 16 | 17 | 18.5 | 19.5 | 21 | 22 | 24.5 | 26 | 27 | 28.5 | 29.5 | 30.5 | 34 | 40 | 50
Existing Bed Level | 1.2 | 1.22 | 1.26 | 1.33 | 1.95 | 2.39 | 2.4 | 1.47 | 1.14 | 0.8 | 0.71 | 0.74 | 1.47 | 2.26 | 2.48 | 2.45 | 1.49 | 1.39 | 1.37 | 1.4
[7 empty] | RB |  |  |  | CL |  |  | LB
C/S No. 13 at Km. 4.800
Distance (Meter) | 0 | 5 | 10 | 12 | 13 | 14 | 16 | 18.5 | 20.5 | 22.5 | 23.5 | 24.5 | 28 | 33 | 34 | 37 | 38 | 40 | 45 | 50
Existing Bed Level | 1.629 | 1.669 | 1.729 | 2.049 | 2.429 | 2.409 | 2.159 | 1.079 | 0.529 | 0.649 | 1.449 | 2.209 | 2.229 | 2.399 | 2.599 | 2.569 | 1.769 | 1.519 | 1.479 | 1.389
[5 empty] | RB |  |  |  | CL | [5 empty] | LB
C/S No. 14 at Km. 5.200
Distance (Meter) | 0 | 5 | 10 | 15 | 16 | 19.5 | 20.5 | 22.5 | 24 | 26 | 27 | 28.5 | 31 | 37 | 39 | 43 | 50
Existing Bed Level | 2 | 1.97 | 1.83 | 1.91 | 2.42 | 2.35 | 1.24 | 0.56 | 0.49 | 0.77 | 1.36 | 2.38 | 2.38 | 2.35 | 1.69 | 1.61 | 1.53
[5 empty] | RB |  |  |  | CL |  |  | LB

## Package_Info
Data Name | Value
Package Name | W_2_7_30

## Only_Data (hidden)
Repair and Temporary Slope Protective Work of Embankment From Km. 5.700 to Km. 6.300 equal 600m at Mederchar in Polder No. 14/1 in Upazila- Koyra District- Khulna Under NDR Budget during the year 2019-20.
C/S No. : 01 at km. 0.000
Prework | [6 empty] | Post Work
S.L | Dist | R.L | Av.RL | Dist | Area |  | S.L | Dist | R.L | Av.RL | Dist | Area
1 | 0 | 5.09 | - | - | - |  | 1 | 0 | 5.09 | - | - | -
2 | 2 | 5.33 | 5.21 | 2 | 10.42 |  | 2 | 2 | 5.33 | 5.21 | 2 | 10.42
3 | 5 | 6.07 | 5.7 | 3 | 17.1 |  | 3 | 7.505 | 9 | 7.17 | 5.51 | 39.507
4 | 8 | 7.8 | 6.94 | 3 | 20.82 |  | 4 | 11.005 | 9 | 9 | 3.5 | 31.5
5 | 10 | 7.69 | 7.75 | 2 | 15.5 |  | 5 | 16.105 | 5.6 | 7.3 | 5.1 | 37.23
6 | 14 | 5.67 | 6.68 | 4 | 26.72 |  | 6 | 18 | 5.53 | 5.57 | 1.9 | 10.583
7 | 18 | 5.53 | 5.6 | 4 | 22.4 |  | 7 | 22 | 4.84 | 5.19 | 4 | 20.76
8 | 22 | 4.84 | 5.19 | 4 | 20.76 |  | 8
9 | [6 empty] | 9
10 | [6 empty] | 10
11 | [6 empty] | 11
12 | [6 empty] | 12
13 | [6 empty] | 13
14 | [6 empty] | 14
15 | [6 empty] | 15
Area = |  |  |  | 133.72 |  |  | Area = |  |  |  | 150
Net Area | [5 empty] | = | 16.28
C/S No. : 02 at km. 1.000
Prework | [6 empty] | Post Work
S.L | Dist | R.L | Av.RL | Dist | Area |  | S.L | Dist | R.L | Av.RL | Dist | Area
1 |  |  | - | - | - |  | 1 |  |  | - | - | -
2 | [6 empty] | 2
3 | [6 empty] | 3
4 | [6 empty] | 4
5 | [6 empty] | 5
6 | [6 empty] | 6
7 | [6 empty] | 7
8 | [6 empty] | 8
9 | [6 empty] | 9
10 | [6 empty] | 10
11 | [6 empty] | 11
12 | [6 empty] | 12
13 | [6 empty] | 13
14 | [6 empty] | 14
15 | [6 empty] | 15
Area = |  |  |  | 0 |  |  | Area = |  |  |  | 0
Net Area | [5 empty] | = | 0
C/S No. : 03 at km. 2.000
Prework | [6 empty] | Post Work
S.L | Dist | R.L | Av.RL | Dist | Area |  | S.L | Dist | R.L | Av.RL | Dist | Area
1 |  |  | - | - | - |  | 1 |  |  | - | - | -
2 | [6 empty] | 2
3 | [6 empty] | 3
4 | [6 empty] | 4
5 | [6 empty] | 5
6 | [6 empty] | 6
7 | [6 empty] | 7
8 | [6 empty] | 8
9 | [6 empty] | 9
10 | [6 empty] | 10
11 | [6 empty] | 11
12 | [6 empty] | 12
13 | [6 empty] | 13
14 | [6 empty] | 14
15 | [6 empty] | 15
Area = |  |  |  | 0 |  |  | Area = |  |  |  | 0
Net Area | [5 empty] | = | 0
C/S No. : 04 at km. 3.000
Prework | [6 empty] | Post Work
S.L | Dist | R.L | Av.RL | Dist | Area |  | S.L | Dist | R.L | Av.RL | Dist | Area
1 |  |  | - | - | - |  | 1 |  |  | - | - | -
2 | [6 empty] | 2
3 | [6 empty] | 3
4 | [6 empty] | 4
5 | [6 empty] | 5
6 | [6 empty] | 6
7 | [6 empty] | 7
8 | [6 empty] | 8
9 | [6 empty] | 9
10 | [6 empty] | 10
11 | [6 empty] | 11
12 | [6 empty] | 12
13 | [6 empty] | 13
14 | [6 empty] | 14
15 | [6 empty] | 15
Area = |  |  |  | 0 |  |  | Area = |  |  |  | 0
Net Area | [5 empty] | = | 0
C/S No. :05 at km. 4.000
Prework | [6 empty] | Post Work
S.L | Dist | R.L | Av.RL | Dist | Area |  | S.L | Dist | R.L | Av.RL | Dist | Area
1 |  |  | - | - | - |  | 1 |  |  | - | - | -
2 | [6 empty] | 2
3 | [6 empty] | 3
4 | [6 empty] | 4
5 | [6 empty] | 5
6 | [6 empty] | 6
7 | [6 empty] | 7
8 | [6 empty] | 8
9 | [6 empty] | 9
10 | [6 empty] | 10
11 | [6 empty] | 11
12 | [6 empty] | 12
13 | [6 empty] | 13
14 | [6 empty] | 14
15 | [6 empty] | 15
Area = |  |  |  | 0 |  |  | Area = |  |  |  | 0
Net Area | [5 empty] | = | 0
C/S No. : 06 at km. 5.000
Prework | [6 empty] | Post Work
S.L | Dist | R.L | Av.RL | Dist | Area |  | S.L | Dist | R.L | Av.RL | Dist | Area
1 |  |  | - | - | - |  | 1 |  |  | - | - | -
2 | [6 empty] | 2
3 | [6 empty] | 3
4 | [6 empty] | 4
5 | [6 empty] | 5
6 | [6 empty] | 6
7 | [6 empty] | 7
8 | [6 empty] | 8
9 | [6 empty] | 9
10 | [6 empty] | 10
11 | [6 empty] | 11
12 | [6 empty] | 12
13 | [6 empty] | 13
14 | [6 empty] | 14
15 | [6 empty] | 15
Area = |  |  |  | 0 |  |  | Area = |  |  |  | 0
Net Area | [5 empty] | = | 0
C/S No. : 07 at km. 6.000
Prework | [6 empty] | Post Work
S.L | Dist | R.L | Av.RL | Dist | Area |  | S.L | Dist | R.L | Av.RL | Dist | Area
1 |  |  | - | - | - |  | 1 |  |  | - | - | -
2 | [6 empty] | 2
3 | [6 empty] | 3
4 | [6 empty] | 4
5 | [6 empty] | 5
6 | [6 empty] | 6
7 | [6 empty] | 7
8 | [6 empty] | 8
9 | [6 empty] | 9
10 | [6 empty] | 10
11 | [6 empty] | 11
12 | [6 empty] | 12
13 | [6 empty] | 13
14 | [6 empty] | 14
15 | [6 empty] | 15
Area = |  |  |  | 0 |  |  | Area = |  |  |  | 0
Net Area | [5 empty] | = | 0
C/S No. : 08 at km. 7.000
Prework | [6 empty] | Post Work
S.L | Dist | R.L | Av.RL | Dist | Area |  | S.L | Dist | R.L | Av.RL | Dist | Area
1 |  |  | - | - | - |  | 1 |  |  | - | - | -
2 | [6 empty] | 2
3 | [6 empty] | 3
4 | [6 empty] | 4
5 | [6 empty] | 5
6 | [6 empty] | 6
7 | [6 empty] | 7
8 | [6 empty] | 8
9 | [6 empty] | 9
10 | [6 empty] | 10
11 | [6 empty] | 11
12 | [6 empty] | 12
13 | [6 empty] | 13
14 | [6 empty] | 14
15 | [6 empty] | 15
Area = |  |  |  | 0 |  |  | Area = |  |  |  | 0
Net Area | [5 empty] | = | 0
C/S No. : 09 at km. 8.000
Prework | [6 empty] | Post Work
S.L | Dist | R.L | Av.RL | Dist | Area |  | S.L | Dist | R.L | Av.RL | Dist | Area
1 |  |  | - | - | - |  | 1 |  |  | - | - | -
2 | [6 empty] | 2
3 | [6 empty] | 3
4 | [6 empty] | 4
5 | [6 empty] | 5
6 | [6 empty] | 6
7 | [6 empty] | 7
8 | [6 empty] | 8
9 | [6 empty] | 9
10 | [6 empty] | 10
11 | [6 empty] | 11
12 | [6 empty] | 12
13 | [6 empty] | 13
14 | [6 empty] | 14
15 | [6 empty] | 15
Area = |  |  |  | 0 |  |  | Area = |  |  |  | 0
Net Area | [5 empty] | = | 0
C/S No. : 10 at km. 9.000
Prework | [6 empty] | Post Work
S.L | Dist | R.L | Av.RL | Dist | Area |  | S.L | Dist | R.L | Av.RL | Dist | Area
1 |  |  | - | - | - |  | 1 |  |  | - | - | -
2 | [6 empty] | 2
3 | [6 empty] | 3
4 | [6 empty] | 4
5 | [6 empty] | 5
6 | [6 empty] | 6
7 | [6 empty] | 7
8 | [6 empty] | 8
9 | [6 empty] | 9
10 | [6 empty] | 10
11 | [6 empty] | 11
12 | [6 empty] | 12
13 | [6 empty] | 13
14 | [6 empty] | 14
15 | [6 empty] | 15
Area = |  |  |  | 0 |  |  | Area = |  |  |  | 0
Net Area | [5 empty] | = | 0
C/S No. : 11 at km. 10.000
Prework | [6 empty] | Post Work
S.L | Dist | R.L | Av.RL | Dist | Area |  | S.L | Dist | R.L | Av.RL | Dist | Area
1 |  |  | - | - | - |  | 1 |  |  | - | - | -
2 | [6 empty] | 2
3 | [6 empty] | 3
4 | [6 empty] | 4
5 | [6 empty] | 5
6 | [6 empty] | 6
7 | [6 empty] | 7
8 | [6 empty] | 8
9 | [6 empty] | 9
10 | [6 empty] | 10
11 | [6 empty] | 11
12 | [6 empty] | 12
13 | [6 empty] | 13
14 | [6 empty] | 14
15 | [6 empty] | 15
Area = |  |  |  | 0 |  |  | Area = |  |  |  | 0
Net Area | [5 empty] | = | 0
C/S No. : 12 at km. 11.000
Prework | [6 empty] | Post Work
S.L | Dist | R.L | Av.RL | Dist | Area |  | S.L | Dist | R.L | Av.RL | Dist | Area
1 |  |  | - | - | - |  | 1 |  |  | - | - | -
2 | [6 empty] | 2
3 | [6 empty] | 3
4 | [6 empty] | 4
5 | [6 empty] | 5
6 | [6 empty] | 6
7 | [6 empty] | 7
8 | [6 empty] | 8
9 | [6 empty] | 9
10 | [6 empty] | 10
11 | [6 empty] | 11
12 | [6 empty] | 12
13 | [6 empty] | 13
14 | [6 empty] | 14
15 | [6 empty] | 15
Area = |  |  |  | 0 |  |  | Area = |  |  |  | 0
Net Area | [5 empty] | = | 0
C/S No. : 13 at km. 12.000
Prework | [6 empty] | Post Work
S.L | Dist | R.L | Av.RL | Dist | Area |  | S.L | Dist | R.L | Av.RL | Dist | Area
1 |  |  | - | - | - |  | 1 |  |  | - | - | -
2 | [6 empty] | 2
3 | [6 empty] | 3
4 | [6 empty] | 4
5 | [6 empty] | 5
6 | [6 empty] | 6
7 | [6 empty] | 7
8 | [6 empty] | 8
9 | [6 empty] | 9
10 | [6 empty] | 10
11 | [6 empty] | 11
12 | [6 empty] | 12
13 | [6 empty] | 13
14 | [6 empty] | 14
15 | [6 empty] | 15
Area = |  |  |  | 0 |  |  | Area = |  |  |  | 0
Net Area | [5 empty] | = | 0
C/S No. : 14 at km. 13.000
Prework | [6 empty] | Post Work
S.L | Dist | R.L | Av.RL | Dist | Area |  | S.L | Dist | R.L | Av.RL | Dist | Area
1 |  |  | - | - | - |  | 1 |  |  | - | - | -
2 | [6 empty] | 2
3 | [6 empty] | 3
4 | [6 empty] | 4
5 | [6 empty] | 5
6 | [6 empty] | 6
7 | [6 empty] | 7
8 | [6 empty] | 8
9 | [6 empty] | 9
10 | [6 empty] | 10
11 | [6 empty] | 11
12 | [6 empty] | 12
13 | [6 empty] | 13
14 | [6 empty] | 14
15 | [6 empty] | 15
Area = |  |  |  | 0 |  |  | Area = |  |  |  | 0
Net Area | [5 empty] | = | 0
C/S No. : 15 at km. 14.000
Prework | [6 empty] | Post Work
S.L | Dist | R.L | Av.RL | Dist | Area |  | S.L | Dist | R.L | Av.RL | Dist | Area
1 |  |  | - | - | - |  | 1 |  |  | - | - | -
2 | [6 empty] | 2
3 | [6 empty] | 3
4 | [6 empty] | 4
5 | [6 empty] | 5
6 | [6 empty] | 6
7 | [6 empty] | 7
8 | [6 empty] | 8
9 | [6 empty] | 9
10 | [6 empty] | 10
11 | [6 empty] | 11
12 | [6 empty] | 12
13 | [6 empty] | 13
14 | [6 empty] | 14
15 | [6 empty] | 15
Area = |  |  |  | 0 |  |  | Area = |  |  |  | 0
Net Area | [5 empty] | = | 0
C/S No. : 16 at km. 15.000
. | [6 empty] | Post Work
S.L | Dist | R.L | Av.RL | Dist | Area |  | S.L | Dist | R.L | Av.RL | Dist | Area
1 |  |  | - | - | - |  | 1 |  |  | - | - | -
2 | [6 empty] | 2
3 | [6 empty] | 3
4 | [6 empty] | 4
5 | [6 empty] | 5
6 | [6 empty] | 6
7 | [6 empty] | 7
8 | [6 empty] | 8
9 | [6 empty] | 9
10 | [6 empty] | 10
11 | [6 empty] | 11
12 | [6 empty] | 12
13 | [6 empty] | 13
14 | [6 empty] | 14
15 | [6 empty] | 15
Area = |  |  |  | 0 |  |  | Area = |  |  |  | 0
Net Area | [5 empty] | = | 0
C/S No. : 17 at km. 16.000
Prework | [6 empty] | Post Work
S.L | Dist | R.L | Av.RL | Dist | Area |  | S.L | Dist | R.L | Av.RL | Dist | Area
1 |  |  | - | - | - |  | 1 |  |  | - | - | -
2 | [6 empty] | 2
3 | [6 empty] | 3
4 | [6 empty] | 4
5 | [6 empty] | 5
6 | [6 empty] | 6
7 | [6 empty] | 7
8 | [6 empty] | 8
9 | [6 empty] | 9
10 | [6 empty] | 10
11 | [6 empty] | 11
12 | [6 empty] | 12
13 | [6 empty] | 13
14 | [6 empty] | 14
15 | [6 empty] | 15
Area = |  |  |  | 0 |  |  | Area = |  |  |  | 0
Net Area | [5 empty] | = | 0
C/S No. : 18 at km. 17.000
Prework | [6 empty] | Post Work
S.L | Dist | R.L | Av.RL | Dist | Area |  | S.L | Dist | R.L | Av.RL | Dist | Area
1 |  |  | - | - | - |  | 1 |  |  | - | - | -
2 | [6 empty] | 2
3 | [6 empty] | 3
4 | [6 empty] | 4
5 | [6 empty] | 5
6 | [6 empty] | 6
7 | [6 empty] | 7
8 | [6 empty] | 8
9 | [6 empty] | 9
10 | [6 empty] | 10
11 | [6 empty] | 11
12 | [6 empty] | 12
13 | [6 empty] | 13
14 | [6 empty] | 14
15 | [6 empty] | 15
Area = |  |  |  | 0 |  |  | Area = |  |  |  | 0
Net Area | [5 empty] | = | 0
C/S No. : 19 at km. 18.000
Prework | [6 empty] | Post Work
S.L | Dist | R.L | Av.RL | Dist | Area |  | S.L | Dist | R.L | Av.RL | Dist | Area
1 |  |  | - | - | - |  | 1 |  |  | - | - | -
2 | [6 empty] | 2
3 | [6 empty] | 3
4 | [6 empty] | 4
5 | [6 empty] | 5
6 | [6 empty] | 6
7 | [6 empty] | 7
8 | [6 empty] | 8
9 | [6 empty] | 9
10 | [6 empty] | 10
11 | [6 empty] | 11
12 | [6 empty] | 12
13 | [6 empty] | 13
14 | [6 empty] | 14
15 | [6 empty] | 15
Area = |  |  |  | 0 |  |  | Area = |  |  |  | 0
Net Area | [5 empty] | = | 0
C/S No. : 20 at km. 29.000
Prework | [6 empty] | Post Work
S.L | Dist | R.L | Av.RL | Dist | Area |  | S.L | Dist | R.L | Av.RL | Dist | Area
1 |  |  | - | - | - |  | 1 |  |  | - | - | -
2 | [6 empty] | 2
3 | [6 empty] | 3
4 | [6 empty] | 4
5 | [6 empty] | 5
6 | [6 empty] | 6
7 | [6 empty] | 7
8 | [6 empty] | 8
9 | [6 empty] | 9
10 | [6 empty] | 10
11 | [6 empty] | 11
12 | [6 empty] | 12
13 | [6 empty] | 13
14 | [6 empty] | 14
15 | [6 empty] | 15
Area = |  |  |  | 0 |  |  | Area = |  |  |  | 0
Net Area | [5 empty] | = | 0
C/S No. : 21 at km. 20.000
Prework | [6 empty] | Post Work
S.L | Dist | R.L | Av.RL | Dist | Area |  | S.L | Dist | R.L | Av.RL | Dist | Area
1 |  |  | - | - | - |  | 1 |  |  | - | - | -
2 | [6 empty] | 2
3 | [6 empty] | 3
4 | [6 empty] | 4
5 | [6 empty] | 5
6 | [6 empty] | 6
7 | [6 empty] | 7
8 | [6 empty] | 8
9 | [6 empty] | 9
10 | [6 empty] | 10
11 | [6 empty] | 11
12 | [6 empty] | 12
13 | [6 empty] | 13
14 | [6 empty] | 14
15 | [6 empty] | 15
Area = |  |  |  | 0 |  |  | Area = |  |  |  | 0
Net Area | [5 empty] | = | 0
C/S No. : 22 at km. 21.000
Prework | [6 empty] | Post Work
S.L | Dist | R.L | Av.RL | Dist | Area |  | S.L | Dist | R.L | Av.RL | Dist | Area
1 |  |  | - | - | - |  | 1 |  |  | - | - | -
2 | [6 empty] | 2
3 | [6 empty] | 3
4 | [6 empty] | 4
5 | [6 empty] | 5
6 | [6 empty] | 6
7 | [6 empty] | 7
8 | [6 empty] | 8
9 | [6 empty] | 9
10 | [6 empty] | 10
11 | [6 empty] | 11
12 | [6 empty] | 12
13 | [6 empty] | 13
14 | [6 empty] | 14
15 | [6 empty] | 15
Area = |  |  |  | 0 |  |  | Area = |  |  |  | 0
Net Area | [5 empty] | = | 0
C/S No. : 23 at km. 22.000
Prework | [6 empty] | Post Work
S.L | Dist | R.L | Av.RL | Dist | Area |  | S.L | Dist | R.L | Av.RL | Dist | Area
1 |  |  | - | - | - |  | 1 |  |  | - | - | -
2 | [6 empty] | 2
3 | [6 empty] | 3
4 | [6 empty] | 4
5 | [6 empty] | 5
6 | [6 empty] | 6
7 | [6 empty] | 7
8 | [6 empty] | 8
9 | [6 empty] | 9
10 | [6 empty] | 10
11 | [6 empty] | 11
12 | [6 empty] | 12
13 | [6 empty] | 13
14 | [6 empty] | 14
15 | [6 empty] | 15
Area = |  |  |  | 0 |  |  | Area = |  |  |  | 0
Net Area | [5 empty] | = | 0
C/S No. : 24 at km. 23.000
Prework | [6 empty] | Post Work
S.L | Dist | R.L | Av.RL | Dist | Area |  | S.L | Dist | R.L | Av.RL | Dist | Area
1 |  |  | - | - | - |  | 1 |  |  | - | - | -
2 | [6 empty] | 2
3 | [6 empty] | 3
4 | [6 empty] | 4
5 | [6 empty] | 5
6 | [6 empty] | 6
7 | [6 empty] | 7
8 | [6 empty] | 8
9 | [6 empty] | 9
10 | [6 empty] | 10
11 | [6 empty] | 11
12 | [6 empty] | 12
13 | [6 empty] | 13
14 | [6 empty] | 14
15 | [6 empty] | 15
Area = |  |  |  | 0 |  |  | Area = |  |  |  | 0
Net Area | [5 empty] | = | 0
C/S No. : 25 at km. 24.000
Prework | [6 empty] | Post Work
S.L | Dist | R.L | Av.RL | Dist | Area |  | S.L | Dist | R.L | Av.RL | Dist | Area
1 |  |  | - | - | - |  | 1 |  |  | - | - | -
2 | [6 empty] | 2
3 | [6 empty] | 3
4 | [6 empty] | 4
5 | [6 empty] | 5
6 | [6 empty] | 6
7 | [6 empty] | 7
8 | [6 empty] | 8
9 | [6 empty] | 9
10 | [6 empty] | 10
11 | [6 empty] | 11
12 | [6 empty] | 12
13 | [6 empty] | 13
14 | [6 empty] | 14
15 | [6 empty] | 15
Area = |  |  |  | 0 |  |  | Area = |  |  |  | 0
Net Area | [5 empty] | = | 0
C/S No. : 26 at km. 25.000
Prework | [6 empty] | Post Work
S.L | Dist | R.L | Av.RL | Dist | Area |  | S.L | Dist | R.L | Av.RL | Dist | Area
1 |  |  | - | - | - |  | 1 |  |  | - | - | -
2 | [6 empty] | 2
3 | [6 empty] | 3
4 | [6 empty] | 4
5 | [6 empty] | 5
6 | [6 empty] | 6
7 | [6 empty] | 7
8 | [6 empty] | 8
9 | [6 empty] | 9
10 | [6 empty] | 10
11 | [6 empty] | 11
12 | [6 empty] | 12
13 | [6 empty] | 13
14 | [6 empty] | 14
15 | [6 empty] | 15
Area = |  |  |  | 0 |  |  | Area = |  |  |  | 0
Net Area | [5 empty] | = | 0
C/S No. : 27 at km. 26.000
Prework | [6 empty] | Post Work
S.L | Dist | R.L | Av.RL | Dist | Area |  | S.L | Dist | R.L | Av.RL | Dist | Area
1 |  |  | - | - | - |  | 1 |  |  | - | - | -
2 | [6 empty] | 2
3 | [6 empty] | 3
4 | [6 empty] | 4
5 | [6 empty] | 5
6 | [6 empty] | 6
7 | [6 empty] | 7
8 | [6 empty] | 8
9 | [6 empty] | 9
10 | [6 empty] | 10
11 | [6 empty] | 11
12 | [6 empty] | 12
13 | [6 empty] | 13
14 | [6 empty] | 14
15 | [6 empty] | 15
Area = |  |  |  | 0 |  |  | Area = |  |  |  | 0
Net Area | [5 empty] | = | 0
C/S No. : 28 at km. 27.000
Prework | [6 empty] | Post Work
S.L | Dist | R.L | Av.RL | Dist | Area |  | S.L | Dist | R.L | Av.RL | Dist | Area
1 |  |  | - | - | - |  | 1 |  |  | - | - | -
2 | [6 empty] | 2
3 | [6 empty] | 3
4 | [6 empty] | 4
5 | [6 empty] | 5
6 | [6 empty] | 6
7 | [6 empty] | 7
8 | [6 empty] | 8
9 | [6 empty] | 9
10 | [6 empty] | 10
11 | [6 empty] | 11
12 | [6 empty] | 12
13 | [6 empty] | 13
14 | [6 empty] | 14
15 | [6 empty] | 15
Area = |  |  |  | 0 |  |  | Area = |  |  |  | 0
Net Area | [5 empty] | = | 0
C/S No. : 29 at km. 28.000
Prework | [6 empty] | Post Work
S.L | Dist | R.L | Av.RL | Dist | Area |  | S.L | Dist | R.L | Av.RL | Dist | Area
1 |  |  | - | - | - |  | 1 |  |  | - | - | -
2 | [6 empty] | 2
3 | [6 empty] | 3
4 | [6 empty] | 4
5 | [6 empty] | 5
6 | [6 empty] | 6
7 | [6 empty] | 7
8 | [6 empty] | 8
9 | [6 empty] | 9
10 | [6 empty] | 10
11 | [6 empty] | 11
12 | [6 empty] | 12
13 | [6 empty] | 13
14 | [6 empty] | 14
15 | [6 empty] | 15
Area = |  |  |  | 0 |  |  | Area = |  |  |  | 0
Net Area | [5 empty] | = | 0
C/S No. : 30 at km. 29.000
Prework | [6 empty] | Post Work
S.L | Dist | R.L | Av.RL | Dist | Area |  | S.L | Dist | R.L | Av.RL | Dist | Area
1 |  |  | - | - | - |  | 1 |  |  | - | - | -
2 | [6 empty] | 2
3 | [6 empty] | 3
4 | [6 empty] | 4
5 | [6 empty] | 5
6 | [6 empty] | 6
7 | [6 empty] | 7
8 | [6 empty] | 8
9 | [6 empty] | 9
10 | [6 empty] | 10
11 | [6 empty] | 11
12 | [6 empty] | 12
13 | [6 empty] | 13
14 | [6 empty] | 14
15 | [6 empty] | 15
Area = |  |  |  | 0 |  |  | Area = |  |  |  | 0
Net Area | [5 empty] | = | 0
C/S No. : 31 at km. 30.000
Prework | [6 empty] | Post Work
S.L | Dist | R.L | Av.RL | Dist | Area |  | S.L | Dist | R.L | Av.RL | Dist | Area
1 |  |  | - | - | - |  | 1 |  |  | - | - | -
2 | [6 empty] | 2
3 | [6 empty] | 3
4 | [6 empty] | 4
5 | [6 empty] | 5
6 | [6 empty] | 6
7 | [6 empty] | 7
8 | [6 empty] | 8
9 | [6 empty] | 9
10 | [6 empty] | 10
11 | [6 empty] | 11
12 | [6 empty] | 12
13 | [6 empty] | 13
14 | [6 empty] | 14
15 | [6 empty] | 15
Area = |  |  |  | 0 |  |  | Area = |  |  |  | 0
Net Area | [5 empty] | = | 0
C/S No. : 32 at km. 31.000
Prework | [6 empty] | Post Work
S.L | Dist | R.L | Av.RL | Dist | Area |  | S.L | Dist | R.L | Av.RL | Dist | Area
1 |  |  | - | - | - |  | 1 |  |  | - | - | -
2 | [6 empty] | 2
3 | [6 empty] | 3
4 | [6 empty] | 4
5 | [6 empty] | 5
6 | [6 empty] | 6
7 | [6 empty] | 7
8 | [6 empty] | 8
9 | [6 empty] | 9
10 | [6 empty] | 10
11 | [6 empty] | 11
12 | [6 empty] | 12
13 | [6 empty] | 13
14 | [6 empty] | 14
15 | [6 empty] | 15
Area = |  |  |  | 0 |  |  | Area = |  |  |  | 0
Net Area | [5 empty] | = | 0
C/S No. : 33 at km. 32.000
Prework | [6 empty] | Post Work
S.L | Dist | R.L | Av.RL | Dist | Area |  | S.L | Dist | R.L | Av.RL | Dist | Area
1 |  |  | - | - | - |  | 1 |  |  | - | - | -
2 | [6 empty] | 2
3 | [6 empty] | 3
4 | [6 empty] | 4
5 | [6 empty] | 5
6 | [6 empty] | 6
7 | [6 empty] | 7
8 | [6 empty] | 8
9 | [6 empty] | 9
10 | [6 empty] | 10
11 | [6 empty] | 11
12 | [6 empty] | 12
13 | [6 empty] | 13
14 | [6 empty] | 14
15 | [6 empty] | 15
Area = |  |  |  | 0 |  |  | Area = |  |  |  | 0
Net Area | [5 empty] | = | 0
C/S No. : 34 at km. 33.000
Prework | [6 empty] | Post Work
S.L | Dist | R.L | Av.RL | Dist | Area |  | S.L | Dist | R.L | Av.RL | Dist | Area
1 |  |  | - | - | - |  | 1 |  |  | - | - | -
2 | [6 empty] | 2
3 | [6 empty] | 3
4 | [6 empty] | 4
5 | [6 empty] | 5
6 | [6 empty] | 6
7 | [6 empty] | 7
8 | [6 empty] | 8
9 | [6 empty] | 9
10 | [6 empty] | 10
11 | [6 empty] | 11
12 | [6 empty] | 12
13 | [6 empty] | 13
14 | [6 empty] | 14
15 | [6 empty] | 15
Area = |  |  |  | 0 |  |  | Area = |  |  |  | 0
Net Area | [5 empty] | = | 0
C/S No. : 35 at km. 34.000
Prework | [6 empty] | Post Work
S.L | Dist | R.L | Av.RL | Dist | Area |  | S.L | Dist | R.L | Av.RL | Dist | Area
1 |  |  | - | - | - |  | 1 |  |  | - | - | -
2 | [6 empty] | 2
3 | [6 empty] | 3
4 | [6 empty] | 4
5 | [6 empty] | 5
6 | [6 empty] | 6
7 | [6 empty] | 7
8 | [6 empty] | 8
9 | [6 empty] | 9
10 | [6 empty] | 10
11 | [6 empty] | 11
12 | [6 empty] | 12
13 | [6 empty] | 13
14 | [6 empty] | 14
15 | [6 empty] | 15
Area = |  |  |  | 0 |  |  | Area = |  |  |  | 0
Net Area | [5 empty] | = | 0
Abstract Volume of Earth Work
C/S No. |  |  |  | K.m | Net Area |  | Mean Area |  | Distance |  | Volume
C/S No. : 01 at km. 0.000 |  |  |  | 0 | 16.28 |  | - |  | - |  | -
C/S No. : 02 at km. 1.000 |  |  |  | 1 | 0 |  | 8.14 |  | 1000 |  | 8140
C/S No. : 03 at km. 2.000 |  |  |  | 2 | 0 |  | 0 |  | 1000 |  | 0
C/S No. : 04 at km. 3.000 |  |  |  | 3 | 0 |  | 0 |  | 1000 |  | 0
C/S No. :05 at km. 4.000 |  |  |  | 4 | 0 |  | 0 |  | 1000 |  | 0
C/S No. : 06 at km. 5.000 |  |  |  | 5 | 0 |  | 0 |  | 1000 |  | 0
C/S No. : 07 at km. 6.000 |  |  |  | 6 | 0 |  | 0 |  | 1000 |  | 0
C/S No. : 08 at km. 7.000 |  |  |  | 7 | 0 |  | 0 |  | 1000 |  | 0
C/S No. : 09 at km. 8.000 |  |  |  | 8 | 0 |  | 0 |  | 1000 |  | 0
C/S No. : 10 at km. 9.000 |  |  |  | 9 | 0 |  | 0 |  | 1000 |  | 0
C/S No. : 11 at km. 10.000 |  |  |  | 10 | 0 |  | 0 |  | 1000 |  | 0
C/S No. : 12 at km. 11.000 |  |  |  | 11 | 0 |  | 0 |  | 1000 |  | 0
C/S No. : 13 at km. 12.000 |  |  |  | 12 | 0 |  | 0 |  | 1000 |  | 0
C/S No. : 14 at km. 13.000 |  |  |  | 13 | 0 |  | 0 |  | 1000 |  | 0
C/S No. : 15 at km. 14.000 |  |  |  | 14 | 0 |  | 0 |  | 1000 |  | 0
C/S No. : 16 at km. 15.000 |  |  |  | 15 | 0 |  | 0 |  | 1000 |  | 0
C/S No. : 17 at km. 16.000 |  |  |  | 16 | 0 |  | 0 |  | 1000 |  | 0
C/S No. : 18 at km. 17.000 |  |  |  | 17 | 0 |  | 0 |  | 1000 |  | 0
C/S No. : 19 at km. 18.000 |  |  |  | 18 | 0 |  | 0 |  | 1000 |  | 0
C/S No. : 20 at km. 29.000 |  |  |  | 19 | 0 |  | 0 |  | 1000 |  | 0
C/S No. : 21 at km. 20.000 |  |  |  | 20 | 0 |  | 0 |  | 1000 |  | 0
C/S No. : 22 at km. 21.000 |  |  |  | 21 | 0 |  | 0 |  | 1000 |  | 0
C/S No. : 23 at km. 22.000 |  |  |  | 22 | 0 |  | 0 |  | 1000 |  | 0
C/S No. : 24 at km. 23.000 |  |  |  | 23 | 0 |  | 0 |  | 1000 |  | 0
C/S No. : 25 at km. 24.000 |  |  |  | 24 | 0 |  | 0 |  | 1000 |  | 0
C/S No. : 26 at km. 25.000 |  |  |  | 25 | 0 |  | 0 |  | 1000 |  | 0
C/S No. : 27 at km. 26.000 |  |  |  | 26 | 0 |  | 0 |  | 1000 |  | 0
C/S No. : 28 at km. 27.000 |  |  |  | 27 | 0 |  | 0 |  | 1000 |  | 0
C/S No. : 29 at km. 28.000 |  |  |  | 28 | 0 |  | 0 |  | 1000 |  | 0
C/S No. : 30 at km. 29.000 |  |  |  | 29 | 0 |  | 0 |  | 1000 |  | 0
C/S No. : 31 at km. 30.000 |  |  |  | 30 | 0 |  | 0 |  | 1000 |  | 0
C/S No. : 32 at km. 31.000 |  |  |  | 31 | 0 |  | 0 |  | 1000 |  | 0
C/S No. : 33 at km. 32.000 |  |  |  | 32 | 0 |  | 0 |  | 1000 |  | 0
C/S No. : 34 at km. 33.000 |  |  |  | 33 | 0 |  | 0 |  | 1000 |  | 0
C/S No. : 35 at km. 34.000 |  |  |  | 34 | 0 |  | 0 |  | 1000 |  | 0
34000 | [10 empty] | 8140
8140