## Combined
SL | Section No | Chainage (m) | Distance (m) | RL (m) | Remarks
1 | NLK1 | 0 | 0 | 2.016
2 | NLK1 | 0 | 5 | 2.126
3 | NLK1 | 0 | 8 | 1.946 | RB
4 | NLK1 | 0 | 9 | 0.996
5 | NLK1 | 0 | 10 | 0.216
6 | NLK1 | 0 | 11 | 0.116
7 | NLK1 | 0 | 13 | 0.116
8 | NLK1 | 0 | 15 | 0.096 | CL
9 | NLK1 | 0 | 16 | 0.196
10 | NLK1 | 0 | 17 | 0.226
11 | NLK1 | 0 | 18 | 0.276
12 | NLK1 | 0 | 19 | 0.396
13 | NLK1 | 0 | 20 | 0.466
14 | NLK1 | 0 | 21 | 0.996
15 | NLK1 | 0 | 22 | 1.556
16 | NLK1 | 0 | 23 | 1.696 | LB
17 | NLK1 | 0 | 24 | 1.696
18 | NLK1 | 0 | 25 | 1.626
19 | NLK1 | 0 | 26 | 1.446
20 | NLK1 | 0 | 27 | 1.126
21 | NLK1 | 0 | 30 | 1.096
22 | NLK2 | 100 | 0 | 2.398
23 | NLK2 | 100 | 3 | 2.328
24 | NLK2 | 100 | 7 | 2.268 | RB
25 | NLK2 | 100 | 8 | 2.078
26 | NLK2 | 100 | 9 | 1.628
27 | NLK2 | 100 | 10 | 1.001
28 | NLK2 | 100 | 11 | 0.191
29 | NLK2 | 100 | 12 | -0.019
30 | NLK2 | 100 | 13 | -0.129
31 | NLK2 | 100 | 14 | -0.279
32 | NLK2 | 100 | 15 | -0.289 | CL
33 | NLK2 | 100 | 16 | -0.309
34 | NLK2 | 100 | 17 | -0.149
35 | NLK2 | 100 | 18 | 0.031
36 | NLK2 | 100 | 19 | 0.281
37 | NLK2 | 100 | 20 | 0.999
38 | NLK2 | 100 | 21 | 1.638
39 | NLK2 | 100 | 22 | 1.748 | LB
40 | NLK2 | 100 | 25 | 1.758
41 | NLK2 | 100 | 30 | 1.758
42 | NLK3 | 215 | 0 | 1.674
43 | NLK3 | 215 | 3 | 1.764
44 | NLK3 | 215 | 4 | 2.034
45 | NLK3 | 215 | 5 | 2.534
46 | NLK3 | 215 | 8 | 2.464 | RB
47 | NLK3 | 215 | 9 | 2.114
48 | NLK3 | 215 | 10 | 1.014
49 | NLK3 | 215 | 11.1 | 1.014
50 | NLK3 | 215 | 12 | 0.514
51 | NLK3 | 215 | 13 | 0.294
52 | NLK3 | 215 | 15 | 0.274 | CL
53 | NLK3 | 215 | 16 | 0.364
54 | NLK3 | 215 | 17 | 0.364
55 | NLK3 | 215 | 18 | 0.704
56 | NLK3 | 215 | 19 | 1.008
57 | NLK3 | 215 | 20 | 1.494
58 | NLK3 | 215 | 21 | 1.494
59 | NLK3 | 215 | 22 | 2.054
60 | NLK3 | 215 | 23 | 2.234 | LB
61 | NLK3 | 215 | 24 | 2.034
62 | NLK3 | 215 | 27 | 2.124
63 | NLK3 | 215 | 30 | 2.204
64 | NLK4 | 345 | 0 | 1.831
65 | NLK4 | 345 | 3 | 1.951
66 | NLK4 | 345 | 5 | 2.111
67 | NLK4 | 345 | 6 | 2.231
68 | NLK4 | 345 | 9 | 2.181 | RB
69 | NLK4 | 345 | 10 | 1.391
70 | NLK4 | 345 | 11.5 | 0.994
71 | NLK4 | 345 | 12 | 0.254
72 | NLK4 | 345 | 13 | 0.194
73 | NLK4 | 345 | 15 | 0.194 | CL
74 | NLK4 | 345 | 16 | 0.214
75 | NLK4 | 345 | 17 | 0.314
76 | NLK4 | 345 | 18 | 0.989
77 | NLK4 | 345 | 19 | 1.481
78 | NLK4 | 345 | 20 | 1.581 | LB
79 | NLK4 | 345 | 21 | 1.651
80 | NLK4 | 345 | 22 | 1.431
81 | NLK4 | 345 | 25 | 1.451
82 | NLK4 | 345 | 30 | 1.411
83 | NLK5 | 445 | 0 | 0.454
84 | NLK5 | 445 | 2 | 0.744
85 | NLK5 | 445 | 3 | 1.174
86 | NLK5 | 445 | 4 | 1.904
87 | NLK5 | 445 | 5 | 2.304
88 | NLK5 | 445 | 8 | 2.274
89 | NLK5 | 445 | 9 | 2.054 | RB
90 | NLK5 | 445 | 10 | 1.604
91 | NLK5 | 445 | 11 | 1.434
92 | NLK5 | 445 | 12 | 0.704
93 | NLK5 | 445 | 13 | 0.314
94 | NLK5 | 445 | 14 | 0.194
95 | NLK5 | 445 | 15 | 0.194 | CL
96 | NLK5 | 445 | 16 | 0.284
97 | NLK5 | 445 | 17 | 0.554
98 | NLK5 | 445 | 18 | 1.254
99 | NLK5 | 445 | 19 | 1.424
100 | NLK5 | 445 | 20 | 1.614 | LB
101 | NLK5 | 445 | 21 | 1.664
102 | NLK5 | 445 | 22 | 1.324
103 | NLK5 | 445 | 25 | 1.324
104 | NLK5 | 445 | 30 | 1.304
105 | NLK6 | 545 | 0 | 0.722
106 | NLK6 | 545 | 2 | 0.902
107 | NLK6 | 545 | 4 | 1.162
108 | NLK6 | 545 | 6 | 1.432
109 | NLK6 | 545 | 7 | 1.962
110 | NLK6 | 545 | 9 | 1.772
111 | NLK6 | 545 | 10 | 1.592 | RB
112 | NLK6 | 545 | 11 | 1.242
113 | NLK6 | 545 | 12 | 0.652
114 | NLK6 | 545 | 13 | 0.462
115 | NLK6 | 545 | 14 | 0.352
116 | NLK6 | 545 | 15 | 0.272 | CL
117 | NLK6 | 545 | 16 | 0.312
118 | NLK6 | 545 | 17 | 0.492
119 | NLK6 | 545 | 18 | 1.222
120 | NLK6 | 545 | 19 | 1.512
121 | NLK6 | 545 | 20 | 1.702 | LB
122 | NLK6 | 545 | 24 | 1.832
123 | NLK6 | 545 | 26 | 1.522
124 | NLK6 | 545 | 28 | 1.392
125 | NLK6 | 545 | 29 | 0.712
126 | NLK6 | 545 | 30 | 0.652
127 | NLK7 | 650 | 0 | 0.618
128 | NLK7 | 650 | 5 | 0.698
129 | NLK7 | 650 | 7 | 1.018
130 | NLK7 | 650 | 8.5 | 1.958
131 | NLK7 | 650 | 10.8 | 1.938 | RB
132 | NLK7 | 650 | 11 | 1.808
133 | NLK7 | 650 | 12 | 1.078
134 | NLK7 | 650 | 13 | 0.638
135 | NLK7 | 650 | 14 | 0.378
136 | NLK7 | 650 | 15 | 0.378 | CL
137 | NLK7 | 650 | 16 | 0.618
138 | NLK7 | 650 | 17 | 0.908
139 | NLK7 | 650 | 18 | 1.328
140 | NLK7 | 650 | 20 | 1.468 | LB
141 | NLK7 | 650 | 21 | 1.508
142 | NLK7 | 650 | 22 | 1.068
143 | NLK7 | 650 | 24 | 0.878
144 | NLK7 | 650 | 27 | 0.678
145 | NLK7 | 650 | 30 | 0.618
146 | NLK8 | 750 | 0 | 0.498
147 | NLK8 | 750 | 5 | 0.378
148 | NLK8 | 750 | 7 | 0.838
149 | NLK8 | 750 | 8.2 | 1.818
150 | NLK8 | 750 | 11 | 1.718 | RB
151 | NLK8 | 750 | 12 | 1.198
152 | NLK8 | 750 | 13 | 0.648
153 | NLK8 | 750 | 14 | 0.558
154 | NLK8 | 750 | 15 | 0.448 | CL
155 | NLK8 | 750 | 16 | 0.498
156 | NLK8 | 750 | 17 | 0.698
157 | NLK8 | 750 | 18 | 1.408
158 | NLK8 | 750 | 19 | 1.898
159 | NLK8 | 750 | 20 | 2.238 | LB
160 | NLK8 | 750 | 21 | 1.968
161 | NLK8 | 750 | 22 | 1.378
162 | NLK8 | 750 | 23 | 0.998
163 | NLK8 | 750 | 25 | 0.558
164 | NLK8 | 750 | 26 | -0.182
165 | NLK8 | 750 | 30 | -0.292
166 | NLK9 | 860 | 0 | 1.921
167 | NLK9 | 860 | 5 | 1.961
168 | NLK9 | 860 | 8 | 1.921
169 | NLK9 | 860 | 10 | 1.821 | RB
170 | NLK9 | 860 | 11 | 1.641
171 | NLK9 | 860 | 12 | 0.921
172 | NLK9 | 860 | 13 | 0.661
173 | NLK9 | 860 | 14 | 0.451
174 | NLK9 | 860 | 15 | 0.421 | CL
175 | NLK9 | 860 | 16 | 0.441
176 | NLK9 | 860 | 17 | 0.611
177 | NLK9 | 860 | 18 | 0.831
178 | NLK9 | 860 | 19 | 1.461
179 | NLK9 | 860 | 20 | 1.611 | LB
180 | NLK9 | 860 | 21 | 1.661
181 | NLK9 | 860 | 22 | 1.621
182 | NLK9 | 860 | 23 | 1.251
183 | NLK9 | 860 | 24 | 0.891
184 | NLK9 | 860 | 25 | 0.691
185 | NLK9 | 860 | 27 | 0.521
186 | NLK9 | 860 | 29 | 0.361
| NLK9 | 860 | 32 | 0.501
187 | NLK10 | 950 | 0 | -0.028
188 | NLK10 | 950 | 3 | 0.142
189 | NLK10 | 950 | 4 | 0.512
190 | NLK10 | 950 | 5 | 0.862
191 | NLK10 | 950 | 6 | 1.622
192 | NLK10 | 950 | 7 | 1.912
193 | NLK10 | 950 | 9 | 1.872 | RB
194 | NLK10 | 950 | 10 | 1.502
195 | NLK10 | 950 | 11 | 1.012
196 | NLK10 | 950 | 12 | 0.692
197 | NLK10 | 950 | 13 | 0.332
198 | NLK10 | 950 | 14 | 0.392
199 | NLK10 | 950 | 15 | 0.312 | CL
200 | NLK10 | 950 | 16 | 0.372
201 | NLK10 | 950 | 17 | 0.612
202 | NLK10 | 950 | 18 | 1.042
203 | NLK10 | 950 | 19 | 1.492
204 | NLK10 | 950 | 20 | 1.552 | LB
205 | NLK10 | 950 | 21 | 1.522
206 | NLK10 | 950 | 22 | 1.252
207 | NLK10 | 950 | 23 | 1.302
208 | NLK10 | 950 | 24 | 0.992
209 | NLK10 | 950 | 25 | 0.572
210 | NLK10 | 950 | 30 | 0.562
211 | NLK11 | 1050 | 0 | 0.05
212 | NLK11 | 1050 | 3 | 0.35
213 | NLK11 | 1050 | 4 | 0.5
214 | NLK11 | 1050 | 5 | 0.9
215 | NLK11 | 1050 | 6 | 1.78
216 | NLK11 | 1050 | 7 | 1.78
217 | NLK11 | 1050 | 9 | 1.79 | RB
218 | NLK11 | 1050 | 10 | 1.36
219 | NLK11 | 1050 | 11 | 0.63
220 | NLK11 | 1050 | 12 | 0.59
221 | NLK11 | 1050 | 13 | 0.54
222 | NLK11 | 1050 | 14 | 0.58
223 | NLK11 | 1050 | 15 | 0.6 | CL
224 | NLK11 | 1050 | 16 | 0.68
225 | NLK11 | 1050 | 17 | 0.66
226 | NLK11 | 1050 | 18 | 0.73
227 | NLK11 | 1050 | 19 | 0.96
228 | NLK11 | 1050 | 20 | 1.54 | LB
229 | NLK11 | 1050 | 21 | 1.72
230 | NLK11 | 1050 | 22 | 1.88
231 | NLK11 | 1050 | 23 | 2.04
232 | NLK11 | 1050 | 24 | 1.81
233 | NLK11 | 1050 | 27 | 1.81
234 | NLK11 | 1050 | 28 | 1.89
235 | NLK11 | 1050 | 29 | 2.19
236 | NLK11 | 1050 | 32 | 2.17
237 | NLK12 | 1150 | 0 | 0.224
238 | NLK12 | 1150 | 3 | 0.344
239 | NLK12 | 1150 | 5 | 0.474
240 | NLK12 | 1150 | 6 | 0.474
241 | NLK12 | 1150 | 7 | 0.654
242 | NLK12 | 1150 | 8 | 1.124
243 | NLK12 | 1150 | 9 | 1.824 | RB
244 | NLK12 | 1150 | 10 | 1.234
245 | NLK12 | 1150 | 11 | 0.624
246 | NLK12 | 1150 | 12 | 0.574
247 | NLK12 | 1150 | 13 | 0.584
248 | NLK12 | 1150 | 14 | 0.534
249 | NLK12 | 1150 | 15 | 0.424 | CL
250 | NLK12 | 1150 | 16 | 0.454
251 | NLK12 | 1150 | 17 | 0.454
252 | NLK12 | 1150 | 18 | 0.344
253 | NLK12 | 1150 | 19 | 0.694
254 | NLK12 | 1150 | 20 | 1.424
255 | NLK12 | 1150 | 21 | 1.804 | LB
256 | NLK12 | 1150 | 23 | 1.764
257 | NLK12 | 1150 | 24 | 1.344
258 | NLK12 | 1150 | 25 | 0.864
259 | NLK12 | 1150 | 26 | 0.744
260 | NLK12 | 1150 | 27 | 1.164
261 | NLK12 | 1150 | 28 | 1.164
262 | NLK12 | 1150 | 29 | 1.454
263 | NLK12 | 1150 | 30 | 1.444
264 | NLK13 | 1260 | 0 | 0.3
265 | NLK13 | 1260 | 5 | 0.35
266 | NLK13 | 1260 | 7 | 0.44
267 | NLK13 | 1260 | 8 | 0.65
268 | NLK13 | 1260 | 9 | 1.72 | RB
269 | NLK13 | 1260 | 10 | 1.31
270 | NLK13 | 1260 | 11 | 0.66
271 | NLK13 | 1260 | 12 | 0.53
272 | NLK13 | 1260 | 14 | 0.4
273 | NLK13 | 1260 | 15 | 0.41 | CL
274 | NLK13 | 1260 | 16 | 0.46
275 | NLK13 | 1260 | 17 | 0.6
276 | NLK13 | 1260 | 18 | 0.67
277 | NLK13 | 1260 | 19 | 0.85
278 | NLK13 | 1260 | 20 | 1.42
279 | NLK13 | 1260 | 21 | 1.87 | LB
280 | NLK13 | 1260 | 22 | 2
281 | NLK13 | 1260 | 23 | 2
282 | NLK13 | 1260 | 24 | 1.41
283 | NLK13 | 1260 | 25 | 0.75
284 | NLK13 | 1260 | 26 | 0.27
285 | NLK13 | 1260 | 27 | 0
286 | NLK13 | 1260 | 30 | 0.05
287 | NLK14 | 1360 | 0 | 0.143
288 | NLK14 | 1360 | 3 | 0.393
289 | NLK14 | 1360 | 5 | 0.563
290 | NLK14 | 1360 | 6 | 1.223
291 | NLK14 | 1360 | 7 | 1.663
292 | NLK14 | 1360 | 8 | 2.073
293 | NLK14 | 1360 | 9 | 1.863 | RB
294 | NLK14 | 1360 | 10 | 1.303
295 | NLK14 | 1360 | 11 | 0.793
296 | NLK14 | 1360 | 12 | 0.653
297 | NLK14 | 1360 | 13 | 0.513
298 | NLK14 | 1360 | 15 | 0.463 | CL
299 | NLK14 | 1360 | 16 | 0.493
300 | NLK14 | 1360 | 17 | 0.573
301 | NLK14 | 1360 | 18 | 0.653
302 | NLK14 | 1360 | 19 | 0.863
303 | NLK14 | 1360 | 20 | 1.623 | LB
304 | NLK14 | 1360 | 21 | 1.683
305 | NLK14 | 1360 | 22 | 0.943
306 | NLK14 | 1360 | 23 | 0.663
307 | NLK14 | 1360 | 25 | 0.343
308 | NLK14 | 1360 | 28 | 0.123
309 | NLK14 | 1360 | 32 | 0.073
310 | NLK15 | 1460 | 0 | -0.207
311 | NLK15 | 1460 | 2 | -0.077
312 | NLK15 | 1460 | 4 | 0.423
313 | NLK15 | 1460 | 5.5 | 1.783
314 | NLK15 | 1460 | 6.2 | 1.783 | RB
315 | NLK15 | 1460 | 8 | 0.883
316 | NLK15 | 1460 | 9 | 0.473
317 | NLK15 | 1460 | 10 | 0.463 | CL
318 | NLK15 | 1460 | 11.5 | 0.953
319 | NLK15 | 1460 | 13 | 1.593
320 | NLK15 | 1460 | 16 | 1.463 | LB
321 | NLK15 | 1460 | 17 | 0.833
322 | NLK15 | 1460 | 18 | 0.313
323 | NLK15 | 1460 | 19 | -0.237
324 | NLK15 | 1460 | 20 | -0.237
325 | NLK15 | 1460 | 22 | -0.327
326 | NLK15 | 1460 | 25 | 0.023
327 | NLK15 | 1460 | 30 | 0.733
328 | NLK15 | 1460 | 31 | 1.683
329 | NLK15 | 1460 | 33 | 1.453
330 | NLK15 | 1460 | 34 | 0.923
331 | NLK15 | 1460 | 35 | 0.723
332 | NLK16 | 1560 | 0 | -0.081
333 | NLK16 | 1560 | 3 | 0.299
334 | NLK16 | 1560 | 5 | 1.129
335 | NLK16 | 1560 | 6 | 1.969
336 | NLK16 | 1560 | 7 | 1.959 | RB
337 | NLK16 | 1560 | 8 | 0.749
338 | NLK16 | 1560 | 10 | 0.429 | CL
339 | NLK16 | 1560 | 12 | 0.759
340 | NLK16 | 1560 | 13 | 1.529
341 | NLK16 | 1560 | 15 | 1.489 | LB
342 | NLK16 | 1560 | 17 | 0.249
343 | NLK16 | 1560 | 18 | -0.371
344 | NLK16 | 1560 | 20 | -0.761
345 | NLK16 | 1560 | 24 | -0.301
346 | NLK16 | 1560 | 27 | 0.189
347 | NLK16 | 1560 | 30 | 0.859
348 | NLK16 | 1560 | 30.5 | 1.449
349 | NLK16 | 1560 | 32 | 1.429
350 | NLK16 | 1560 | 35 | 0.629
351 | NLK17 | 1660 | 0 | -0.267
352 | NLK17 | 1660 | 4 | 0.873
353 | NLK17 | 1660 | 5 | 1.853
354 | NLK17 | 1660 | 6.5 | 1.893 | RB
355 | NLK17 | 1660 | 8 | 0.763
356 | NLK17 | 1660 | 11 | 0.503 | CL
357 | NLK17 | 1660 | 12 | 1.163
358 | NLK17 | 1660 | 12.8 | 1.633
359 | NLK17 | 1660 | 15 | 1.433 | LB
360 | NLK17 | 1660 | 16 | 0.493
361 | NLK17 | 1660 | 17 | -0.067
362 | NLK17 | 1660 | 20 | -0.507
363 | NLK17 | 1660 | 21 | -0.037
364 | NLK17 | 1660 | 26 | 0.133
365 | NLK17 | 1660 | 29 | 0.863
366 | NLK17 | 1660 | 29.5 | 1.403
367 | NLK17 | 1660 | 31 | 1.383
368 | NLK17 | 1660 | 33 | 0.603
369 | NLK17 | 1660 | 35 | 0.223
370 | NLK18 | 1760 | 0 | 0.163
371 | NLK18 | 1760 | 3 | 1.093
372 | NLK18 | 1760 | 4 | 1.923
373 | NLK18 | 1760 | 5 | 1.923 | RB
374 | NLK18 | 1760 | 6 | 1.083
375 | NLK18 | 1760 | 8 | 0.493 | CL
376 | NLK18 | 1760 | 10 | 0.633
377 | NLK18 | 1760 | 11 | 1.253
378 | NLK18 | 1760 | 12 | 1.693 | LB
379 | NLK18 | 1760 | 14 | 1.373
380 | NLK18 | 1760 | 15 | 0.883
381 | NLK18 | 1760 | 17 | -0.187
382 | NLK18 | 1760 | 20 | -0.537
383 | NLK18 | 1760 | 21 | -0.177
384 | NLK18 | 1760 | 25 | 0.013
385 | NLK18 | 1760 | 26 | 0.193
386 | NLK18 | 1760 | 29 | 0.753
387 | NLK18 | 1760 | 30 | 1.393
388 | NLK18 | 1760 | 31 | 1.383
389 | NLK18 | 1760 | 32 | 0.923
390 | NLK18 | 1760 | 35 | 0.383
391 | NLK19 | 1870 | 0 | 0.104
392 | NLK19 | 1870 | 3 | 1.334
393 | NLK19 | 1870 | 4 | 1.984 | RB
394 | NLK19 | 1870 | 5 | 1.534
395 | NLK19 | 1870 | 6 | 0.774
396 | NLK19 | 1870 | 8 | 0.414 | CL
397 | NLK19 | 1870 | 11 | 0.774
398 | NLK19 | 1870 | 13 | 1.894
399 | NLK19 | 1870 | 14 | 1.874 | LB
400 | NLK19 | 1870 | 15 | 1.334
401 | NLK19 | 1870 | 17 | 0.314
402 | NLK19 | 1870 | 18 | -0.336
403 | NLK19 | 1870 | 20 | -0.606
404 | NLK19 | 1870 | 21 | -0.276
405 | NLK19 | 1870 | 25 | -0.076
406 | NLK19 | 1870 | 28 | 0.124
407 | NLK19 | 1870 | 29 | 0.474
408 | NLK19 | 1870 | 30 | 0.694
409 | NLK19 | 1870 | 31 | 1.544
410 | NLK19 | 1870 | 32.5 | 1.424
411 | NLK19 | 1870 | 33 | 0.724
412 | NLK19 | 1870 | 35 | 0.544
413 | NLK20 | 2000 | 0 | -0.092
414 | NLK20 | 2000 | 3 | 1.088
415 | NLK20 | 2000 | 3.5 | 1.858
416 | NLK20 | 2000 | 4 | 1.858 | RB
417 | NLK20 | 2000 | 5 | 1.478
418 | NLK20 | 2000 | 7 | 0.548 | CL
419 | NLK20 | 2000 | 10 | 0.738
420 | NLK20 | 2000 | 11 | 1.148
421 | NLK20 | 2000 | 12 | 1.608 | LB
422 | NLK20 | 2000 | 14 | 1.598
423 | NLK20 | 2000 | 15 | 0.998
424 | NLK20 | 2000 | 17 | -0.102 | CL
425 | NLK20 | 2000 | 20 | -0.362
426 | NLK20 | 2000 | 25 | -0.062
427 | NLK20 | 2000 | 27 | 0.348
428 | NLK20 | 2000 | 30 | 1.528
429 | NLK20 | 2000 | 33 | 1.498
430 | NLK20 | 2000 | 34 | 0.838
431 | NLK20 | 2000 | 35 | 0.598
432 | NLK20 | 2000 | 37 | 0.398
433 | NLK21 | 2160 | 0 | 0.477
434 | NLK21 | 2160 | 5 | 0.397
435 | NLK21 | 2160 | 10 | 0.687
436 | NLK21 | 2160 | 11 | 1.277
437 | NLK21 | 2160 | 12 | 1.717 | RB
438 | NLK21 | 2160 | 13 | 1.707
439 | NLK21 | 2160 | 14 | 0.807
440 | NLK21 | 2160 | 15 | 0.457 | CL
441 | NLK21 | 2160 | 17 | 1.087
442 | NLK21 | 2160 | 18 | 1.827
443 | NLK21 | 2160 | 19 | 2.027 | LB
444 | NLK21 | 2160 | 20 | 1.577
445 | NLK21 | 2160 | 22 | 0.607
446 | NLK21 | 2160 | 23 | -0.473
447 | NLK21 | 2160 | 24 | -0.523
448 | NLK21 | 2160 | 25 | -0.473
449 | NLK21 | 2160 | 30 | -0.493
450 | NLK22 | 2310 | 0 | 1.719
451 | NLK22 | 2310 | 1 | 0.889
452 | NLK22 | 2310 | 5 | 0.569
453 | NLK22 | 2310 | 10 | 0.749
454 | NLK22 | 2310 | 12 | 1.449 | RB
455 | NLK22 | 2310 | 13 | 1.459
456 | NLK22 | 2310 | 14 | 0.599
457 | NLK22 | 2310 | 15 | 0.499 | CL
458 | NLK22 | 2310 | 16 | 0.919
459 | NLK22 | 2310 | 17 | 1.629 | LB
460 | NLK22 | 2310 | 18 | 1.209
461 | NLK22 | 2310 | 19 | 0.389
462 | NLK22 | 2310 | 25 | 0.419
463 | NLK22 | 2310 | 30 | 0.429
464 | NLK23 | 2460 | 0 | 0.881
465 | NLK23 | 2460 | 5 | 0.831
466 | NLK23 | 2460 | 11 | 1.221
467 | NLK23 | 2460 | 12 | 1.741 | RB
468 | NLK23 | 2460 | 13 | 1.121
469 | NLK23 | 2460 | 15 | 0.511 | CL
470 | NLK23 | 2460 | 16 | 1.201
471 | NLK23 | 2460 | 17 | 1.811 | LB
472 | NLK23 | 2460 | 19 | 0.571
473 | NLK23 | 2460 | 23 | 0.461
474 | NLK23 | 2460 | 27 | 0.631
475 | NLK23 | 2460 | 30 | 0.681
476 | NLK24 | 2600 | 0 | 0.916
477 | NLK24 | 2600 | 3 | 0.896
478 | NLK24 | 2600 | 5 | 0.536
479 | NLK24 | 2600 | 8 | 0.116
480 | NLK24 | 2600 | 10 | 0.726
481 | NLK24 | 2600 | 11 | 1.116
482 | NLK24 | 2600 | 12 | 1.936 | RB
483 | NLK24 | 2600 | 13 | 1.916
484 | NLK24 | 2600 | 14 | 1.086
485 | NLK24 | 2600 | 15 | 0.546 | CL
486 | NLK24 | 2600 | 16.5 | 0.776
487 | NLK24 | 2600 | 17 | 1.646
488 | NLK24 | 2600 | 18 | 1.816 | LB
489 | NLK24 | 2600 | 19 | 1.076
490 | NLK24 | 2600 | 23 | 0.466
491 | NLK24 | 2600 | 27 | 0.626
492 | NLK24 | 2600 | 30 | 0.706
493 | NLK25 | 2750 | 0 | 0.716
494 | NLK25 | 2750 | 5 | 0.766
495 | NLK25 | 2750 | 10 | 0.866
496 | NLK25 | 2750 | 11 | 1.496
497 | NLK25 | 2750 | 12 | 1.876 | RB
498 | NLK25 | 2750 | 13 | 1.696
499 | NLK25 | 2750 | 14 | 0.636
500 | NLK25 | 2750 | 15 | 0.526 | CL
501 | NLK25 | 2750 | 16 | 0.976
502 | NLK25 | 2750 | 17 | 2.016
503 | NLK25 | 2750 | 18 | 2.006 | LB
504 | NLK25 | 2750 | 19 | 0.686
505 | NLK25 | 2750 | 23 | 0.626
506 | NLK25 | 2750 | 25 | 0.726
507 | NLK25 | 2750 | 30 | 0.766
508 | NLK26 | 2900 | 0 | 0.89
509 | NLK26 | 2900 | 5 | 0.85
510 | NLK26 | 2900 | 9 | 0.95
511 | NLK26 | 2900 | 10 | 1.72
512 | NLK26 | 2900 | 11 | 2 | RB
513 | NLK26 | 2900 | 12 | 1.95
514 | NLK26 | 2900 | 13 | 1.2
515 | NLK26 | 2900 | 14 | 0.85
516 | NLK26 | 2900 | 15 | 0.54 | CL
517 | NLK26 | 2900 | 16 | 0.73
518 | NLK26 | 2900 | 17 | 1.18
519 | NLK26 | 2900 | 18 | 1.18
520 | NLK26 | 2900 | 23 | 1.81 | LB
521 | NLK26 | 2900 | 24 | 0.96
522 | NLK26 | 2900 | 28 | 0.6
523 | NLK26 | 2900 | 30 | 0.54
524 | NLK27 | 3050 | 0 | 0.895
525 | NLK27 | 3050 | 5 | 0.775
526 | NLK27 | 3050 | 8 | 0.975
527 | NLK27 | 3050 | 9.5 | 2.185 | RB
528 | NLK27 | 3050 | 11 | 2.015
529 | NLK27 | 3050 | 12.9 | 1.745
530 | NLK27 | 3050 | 14 | 0.785
531 | NLK27 | 3050 | 15 | 0.505 | CL
532 | NLK27 | 3050 | 16 | 0.715
533 | NLK27 | 3050 | 17 | 1.195
534 | NLK27 | 3050 | 18 | 1.795
535 | NLK27 | 3050 | 19 | 2.075 | LB
536 | NLK27 | 3050 | 20 | 1.935
537 | NLK27 | 3050 | 22 | 1.725
538 | NLK27 | 3050 | 23 | 0.995
539 | NLK27 | 3050 | 24 | -0.045
540 | NLK27 | 3050 | 27 | -0.035
541 | NLK27 | 3050 | 30 | -0.105
542 | NLK28 | 3200 | 0 | 0.767
543 | NLK28 | 3200 | 1 | 1.137
544 | NLK28 | 3200 | 2 | 2.277
545 | NLK28 | 3200 | 5 | 2.307
546 | NLK28 | 3200 | 10 | 2.337 | RB
547 | NLK28 | 3200 | 12 | 2.047
548 | NLK28 | 3200 | 13 | 1.407
549 | NLK28 | 3200 | 14 | 0.807
550 | NLK28 | 3200 | 15 | 0.357 | CL
551 | NLK28 | 3200 | 16 | 0.657
552 | NLK28 | 3200 | 17 | 1.207
553 | NLK28 | 3200 | 18 | 1.647
554 | NLK28 | 3200 | 19 | 1.897 | LB
555 | NLK28 | 3200 | 20 | 1.067
556 | NLK28 | 3200 | 22 | 0.427
557 | NLK28 | 3200 | 24 | 0.077
558 | NLK28 | 3200 | 28 | 0.087
559 | NLK28 | 3200 | 32 | 0.367
560 | NLK29 | 3350 | 0 | 1.235
561 | NLK29 | 3350 | 5 | 1.295
562 | NLK29 | 3350 | 6 | 0.615
563 | NLK29 | 3350 | 9 | 0.675
564 | NLK29 | 3350 | 10 | 1.055
565 | NLK29 | 3350 | 11 | 1.595 | RB
566 | NLK29 | 3350 | 12 | 1.205
567 | NLK29 | 3350 | 14 | 0.455 | CL
568 | NLK29 | 3350 | 17 | 1.145
569 | NLK29 | 3350 | 18 | 1.695 | LB
570 | NLK29 | 3350 | 20 | 0.705
571 | NLK29 | 3350 | 22 | 0.305
572 | NLK29 | 3350 | 24 | 0.355
573 | NLK29 | 3350 | 26 | 0.345
574 | NLK29 | 3350 | 28 | 0.415
575 | NLK29 | 3350 | 30 | 0.535
576 | NLK29 | 3350 | 32 | 0.775

## Crossection_List
SL | XSection No | Chainage (m) | CL_X | Left_Slope | Right_Slope | Design_Bed_Level | Bottom_Width | RB_Distance | LB_Distance | LB_RL | RB_RL | CL_RL | Cutting Are(sqm) | Start_chn | End_chn | Sec_chn_km | App_start_rl | App_end_rl
1 | NLK1 | 0 | 15 | 2 | 2 | -1.23 | 5
2 | NLK2 | 100 | 15 | 2 | 2 | -1.24 | 5
3 | NLK3 | 215 | 15 | 2 | 2 | -1.24 | 5
4 | NLK4 | 345 | 15 | 2 | 2 | -1.25 | 5
5 | NLK5 | 445 | 15 | 2 | 2 | -1.25 | 5
6 | NLK6 | 545 | 15 | 2 | 2 | -1.26 | 5
7 | NLK7 | 650 | 15 | 2 | 2 | -1.26 | 5
8 | NLK8 | 750 | 15 | 2 | 2 | -1.27 | 5
9 | NLK9 | 860 | 15 | 2 | 2 | -1.28 | 5
10 | NLK10 | 950 | 15 | 2 | 2 | -1.28 | 5
11 | NLK11 | 1050 | 15 | 2 | 2 | -1.28 | 5
12 | NLK12 | 1150 | 15 | 2 | 2 | -1.29 | 5
13 | NLK13 | 1260 | 15 | 2 | 2 | -1.3 | 5
14 | NLK14 | 1360 | 15 | 2 | 2 | -1.3 | 5
15 | NLK15 | 1460 | 10 | 2 | 2 | -1.31 | 5
16 | NLK16 | 1560 | 10 | 2 | 2 | -1.31 | 5
17 | NLK17 | 1660 | 11 | 2 | 2 | -1.32 | 5
18 | NLK18 | 1760 | 8 | 2 | 2 | -1.32 | 5
19 | NLK19 | 1870 | 8 | 2 | 2 | -1.33 | 5
20 | NLK20 | 2000 | 7 | 2 | 2 | -1.33 | 5
21 | NLK21 | 2160 | 15 | 2 | 2 | -1.34 | 5
22 | NLK22 | 2310 | 15 | 2 | 2 | -1.35 | 5
23 | NLK23 | 2460 | 15 | 2 | 2 | -1.36 | 5
24 | NLK24 | 2600 | 15 | 2 | 2 | -1.36 | 5
25 | NLK25 | 2750 | 15 | 2 | 2 | -1.37 | 5
26 | NLK26 | 2900 | 15 | 2 | 2 | -1.38 | 5
27 | NLK27 | 3050 | 15 | 2 | 2 | -1.38 | 5
28 | NLK28 | 3200 | 15 | 2 | 2 | -1.39 | 5
29 | NLK29 | 3350 | 14 | 2 | 2 | -1.4 | 5

## LS
SectionNo | Chainage | CL_RL | RB_RL | LB_RL | DL
LSNLK | 0 | 0.096 | 1.946 | 1.696 | -1.23
LSNLK | 100 | -0.289 | 2.268 | 1.748 | -1.24
LSNLK | 215 | 0.274 | 2.464 | 2.234 | -1.24
LSNLK | 345 | 0.194 | 2.181 | 1.581 | -1.25
LSNLK | 445 | 0.194 | 2.054 | 1.614 | -1.25
LSNLK | 545 | 0.272 | 1.592 | 1.702 | -1.26
LSNLK | 650 | 0.378 | 1.938 | 1.468 | -1.26
LSNLK | 750 | 0.448 | 1.718 | 2.238 | -1.27
LSNLK | 860 | 0.421 | 1.821 | 1.611 | -1.28
LSNLK | 950 | 0.312 | 1.872 | 1.552 | -1.28
LSNLK | 1050 | 0.6 | 1.79 | 1.54 | -1.28
LSNLK | 1150 | 0.424 | 1.824 | 1.804 | -1.29
LSNLK | 1260 | 0.41 | 1.72 | 1.87 | -1.3
LSNLK | 1360 | 0.463 | 1.863 | 1.623 | -1.3
LSNLK | 1460 | 0.463 | 1.783 | 1.463 | -1.31
LSNLK | 1560 | 0.429 | 1.959 | 1.489 | -1.31
LSNLK | 1660 | 0.503 | 1.893 | 1.433 | -1.32
LSNLK | 1760 | 0.493 | 1.923 | 1.693 | -1.32
LSNLK | 1870 | 0.414 | 1.984 | 1.874 | -1.33
LSNLK | 2000 | 0.548 | 1.858 | 1.608 | -1.33
LSNLK | 2160 | 0.457 | 1.717 | 2.027 | -1.34
LSNLK | 2310 | 0.499 | 1.449 | 1.629 | -1.35
LSNLK | 2460 | 0.511 | 1.741 | 1.811 | -1.36
LSNLK | 2600 | 0.546 | 1.936 | 1.816 | -1.36
LSNLK | 2750 | 0.526 | 1.876 | 2.006 | -1.37
LSNLK | 2900 | 0.54 | 2 | 1.81 | -1.38
LSNLK | 3050 | 0.505 | 2.185 | 2.075 | -1.38
LSNLK | 3200 | 0.357 | 2.337 | 1.897 | -1.39
LSNLK | 3350 | 0.455 | 1.595 | 1.695 | -1.4

## LSection
sl | SectionId | drawing_sheet | Secion Name | Start | End
1 | LSNLK | 4 | Nolbon Khal | 0 | 3.35

## Drawing_Sheet
No | Title | Design No | Date | x0 | y0 | width | sheet_no
1 | Index Map & Site Map for Nolbon Khal | DC8-XXXX-01/20 | 2022-01-02 | 100000 | 0 | 8000 | 1 of 20
2 | Notes | DC8-XXXX-02/20 | 2022-01-02 | 110000 | 0 | 8000 | 2 of 20
3 | Notes | DC8-XXXX-03/20 | 2022-01-02 | 120000 | 0 | 8000 | 3 of 20
4 | Long Section of Nolbon Khal | DC8-XXXX-04/20 | 2022-01-02 | 130000 | 0 | 8000 | 4 of 20
5 | Typical Cross Section of Nolbon Khal | DC8-XXXX-05/20 | 2022-01-02 | 140000 | 0 | 8000 | 5 of 20
6 | Typical Cross Section of Nolbon Khal | DC8-XXXX-06/20 | 2022-01-02 | 150000 | 0 | 8000 | 6 of 20
7 | Typical Cross Section of Nolbon Khal | DC8-XXXX-07/20 | 2022-01-02 | 160000 | 0 | 8000 | 7 of 20
8 | Typical Cross Section of Nolbon Khal | DC8-XXXX-08/20 | 2022-01-02 | 170000 | 0 | 8000 | 8 of 20
9 | Typical Cross Section of Nolbon Khal | DC8-XXXX-09/20 | 2022-01-02 | 180000 | 0 | 8000 | 9 of 20
10 | Typical Cross Section of Nolbon Khal | DC8-XXXX-010/20 | 2022-01-02 | 190000 | 0 | 8000 | 10 of 20
11 | Typical Cross Section of Nolbon Khal | DC8-XXXX-11/20 | 2022-01-02 | 200000 | 0 | 8000 | 11 of 20
12 | Typical Cross Section of Nolbon Khal | DC8-XXXX-12/20 | 2022-01-02 | 210000 | 0 | 8000 | 12 of 20
13 | Typical Cross Section of Nolbon Khal | DC8-XXXX-13/20 | 2022-01-02 | 220000 | 0 | 8000 | 13 of 20
14 | Typical Cross Section of Nolbon Khal | DC8-XXXX-14/20 | 2022-01-02 | 230000 | 0 | 8000 | 14 of 20
15 | Typical Cross Section of Nolbon Khal | DC8-XXXX-15/20 | 2022-01-02 | 240000 | 0 | 8000 | 15 of 20
16 | Typical Cross Section of Nolbon Khal | DC8-XXXX-16/20 | 2022-01-02 | 250000 | 0 | 8000 | 16 of 20
17 | Typical Cross Section of Nolbon Khal | DC8-XXXX-17/20 | 2022-01-02 | 260000 | 0 | 8000 | 17 of 20
18 | Typical Cross Section of Nolbon Khal | DC8-XXXX-18/20 | 2022-01-02 | 270000 | 0 | 8000 | 18 of 20
19 | Typical Cross Section of Nolbon Khal | DC8-XXXX-19/20 | 2022-01-02 | 280000 | 0 | 8000 | 19 of 20
20 | Details | DC8-XXXX-20/20 | 2022-01-02 | 290000 | 0 | 8000 | 20 of 20

## Xsection
sl | section_id | Design Bed Level | Double CL_X | Bottom Width | Left Slope | Right Slope | drawing_sheet | Location | Section Name | Chainage | start_point_app | end_point_app | start_rl | end_rl
1 | NLK1 | -1.23 | 15 | 5 | 2 | 2 | 5 | A | Typical Cross Section of Nolbon Khal | 0 | 0 | 0.05 | -1.24 | -1.23
2 | NLK2 | -1.24 | 15 | 5 | 2 | 2 | 5 | B | Typical Cross Section of Nolbon Khal | 0.1 | 0.05 | 0.1575 | -1.24 | -1.24
3 | NLK3 | -1.24 | 15 | 5 | 2 | 2 | 6 | A | Typical Cross Section of Nolbon Khal | 0.215 | 0.1575 | 0.28 | -1.24 | -1.25
4 | NLK4 | -1.25 | 15 | 5 | 2 | 2 | 6 | B | Typical Cross Section of Nolbon Khal | 0.345 | 0.28 | 0.395 | -1.25 | -1.25
5 | NLK5 | -1.25 | 15 | 5 | 2 | 2 | 7 | A | Typical Cross Section of Nolbon Khal | 0.445 | 0.395 | 0.495 | -1.26 | -1.26
6 | NLK6 | -1.26 | 15 | 5 | 2 | 2 | 7 | B | Typical Cross Section of Nolbon Khal | 0.545 | 0.495 | 0.5975 | -1.26 | -1.26
7 | NLK7 | -1.26 | 15 | 5 | 2 | 2 | 8 | A | Typical Cross Section of Nolbon Khal | 0.65 | 0.5975 | 0.7 | -1.27 | -1.27
8 | NLK8 | -1.27 | 15 | 5 | 2 | 2 | 8 | B | Typical Cross Section of Nolbon Khal | 0.75 | 0.7 | 0.805 | -1.27 | -1.27
9 | NLK9 | -1.28 | 15 | 5 | 2 | 2 | 9 | A | Typical Cross Section of Nolbon Khal | 0.86 | 0.805 | 0.905 | -1.28 | -1.28
10 | NLK10 | -1.28 | 15 | 5 | 2 | 2 | 9 | B | Typical Cross Section of Nolbon Khal | 0.95 | 0.905 | 1 | -1.28 | -1.28
11 | NLK11 | -1.28 | 15 | 5 | 2 | 2 | 10 | A | Typical Cross Section of Nolbon Khal | 1.05 | 1 | 1.1 | -1.29 | -1.29
12 | NLK12 | -1.29 | 15 | 5 | 2 | 2 | 10 | B | Typical Cross Section of Nolbon Khal | 1.15 | 1.1 | 1.205 | -1.29 | -1.29
13 | NLK13 | -1.3 | 15 | 5 | 2 | 2 | 11 | A | Typical Cross Section of Nolbon Khal | 1.26 | 1.205 | 1.31 | -1.3 | -1.3
14 | NLK14 | -1.3 | 15 | 5 | 2 | 2 | 11 | B | Typical Cross Section of Nolbon Khal | 1.36 | 1.31 | 1.41 | -1.3 | -1.3
15 | NLK15 | -1.31 | 10 | 5 | 2 | 2 | 12 | A | Typical Cross Section of Nolbon Khal | 1.46 | 1.41 | 1.51 | -1.31 | -1.31
16 | NLK16 | -1.31 | 10 | 5 | 2 | 2 | 12 | B | Typical Cross Section of Nolbon Khal | 1.56 | 1.51 | 1.61 | -1.31 | -1.31
17 | NLK17 | -1.32 | 11 | 5 | 2 | 2 | 13 | A | Typical Cross Section of Nolbon Khal | 1.66 | 1.61 | 1.71 | -1.32 | -1.32
18 | NLK18 | -1.32 | 8 | 5 | 2 | 2 | 13 | B | Typical Cross Section of Nolbon Khal | 1.76 | 1.71 | 1.815 | -1.32 | -1.32
19 | NLK19 | -1.33 | 8 | 5 | 2 | 2 | 14 | A | Typical Cross Section of Nolbon Khal | 1.87 | 1.815 | 1.935 | -1.33 | -1.33
20 | NLK20 | -1.33 | 7 | 5 | 2 | 2 | 14 | B | Typical Cross Section of Nolbon Khal | 2 | 1.935 | 2.08 | -1.33 | -1.34
21 | NLK21 | -1.34 | 15 | 5 | 2 | 2 | 15 | A | Typical Cross Section of Nolbon Khal | 2.16 | 2.08 | 2.235 | -1.34 | -1.34
22 | NLK22 | -1.35 | 15 | 5 | 2 | 2 | 15 | B | Typical Cross Section of Nolbon Khal | 2.31 | 2.235 | 2.385 | -1.35 | -1.35
23 | NLK23 | -1.36 | 15 | 5 | 2 | 2 | 16 | A | Typical Cross Section of Nolbon Khal | 2.46 | 2.385 | 2.53 | -1.36 | -1.36
24 | NLK24 | -1.36 | 15 | 5 | 2 | 2 | 16 | B | Typical Cross Section of Nolbon Khal | 2.6 | 2.53 | 2.675 | -1.36 | -1.37
25 | NLK25 | -1.37 | 15 | 5 | 2 | 2 | 17 | A | Typical Cross Section of Nolbon Khal | 2.75 | 2.675 | 2.825 | -1.37 | -1.37
26 | NLK26 | -1.38 | 15 | 5 | 2 | 2 | 17 | B | Typical Cross Section of Nolbon Khal | 2.9 | 2.825 | 2.975 | -1.38 | -1.38
27 | NLK27 | -1.38 | 15 | 5 | 2 | 2 | 18 | A | Typical Cross Section of Nolbon Khal | 3.05 | 2.975 | 3.125 | -1.39 | -1.39
28 | NLK28 | -1.39 | 15 | 5 | 2 | 2 | 18 | B | Typical Cross Section of Nolbon Khal | 3.2 | 3.125 | 3.275 | -1.39 | -1.4
29 | NLK29 | -1.4 | 14 | 5 | 2 | 2 | 19 | A | Typical Cross Section of Nolbon Khal | 3.35 | 3.275 | 3.35 | -1.4 | -1.4

## Error_XSection
sl | section_id | Design Bed Level | Double CL_X | Bottom Width | Left Slope | Right Slope | drawing_sheet | Location | Section Name | Chainage | start_point_app | end_point_app | start_rl | end_rl
6 | SLK6 | -0.83 | 23 | 33 | 1.5 | 1.5 | 7 | B | Typical Cross Section of Labu Hajikhali Khal | 0.52 | 0.47 | 0.52 | 0.52 | -0.62

## Drawing_sh_dist
No | Component | Start_sheet | Finish_Sheet
1 | Index Map | 1 | 1
2 | Notes | 2 | 3
3 | Long Section | 4 | 4
4 | Cross Section | 15 | 39
5 | Deatilas | 40 | 41

## Notes
Sl | Notes
Adminstrative Notes | :
1 | ALL MATERIALS AND WORK MUST CONFIRM WITH TECHNICAL SPECIFICATION OF BWDB.
2 | WORK SHALL BE EXECUTED WITH PRIOR ADMINISTRATIVE AND FINANCIAL APPROVAL AND WITHIN DPP/ BUDGET PROVISION.
3 | FOR ANY ERROR, OMISSION FIELD OFFICE IS HIGHLY RECOMMENDED TO INFORM IT TO CONCERN DESIGN CIRCLE OF BWDB.
4 | NECESSARY LAND SHALL BE ARRANGED FOR EXCAVATION WORK.
Technical Notes | :
1 | ALL DIMENSIONS ARE IN MILLIMETRE & ALL ELEVATIONS ARE IN METRE (PWD) UNLESS OTHERWISE MENTIONED IN THE DRAWING.
2 | RE-EXCAVATION WORK SHALL BE STARTED FROM D/S OF CHANNEL.
3 | TYPICAL DESIGN SECTIONS ARE PROVIDED IN THIS DESIGN FOR RE-EXCAVATION. X-SECTIONS AT AN INTERVAL NOT MORE THAN 150.00m TO BE TAKEN BY THE FIELD OFFICE FOR THE ESTIMATION OF ACTUAL VOLUME OF EARTH CUTTING.
4 | EXCAVATED EARTH SHALL NOT BE DEPOSITED WITHIN THE EXISTING SECTION OF THE RIVER / KHAL. EXCAVATED EARTH SHALL BE DEPOSITED AT A DISTANCE OF AT LEAST 3.00 METER AWAY FROM THE BANK LINE OF THE RIVER / KHAL (IN A DISCONTINUOUS MANNER TO PROVIDE SPACE FOR OVERLAND FLOW TOWARDS KHAL) FROM WHERE NO FLOW BACK OF THE EXCAVATED EARTH IN THE RIVER IS POSSIBLE. UNDER NO CIRCUMSTANCES FLOW BACK OF THE EXCAVATED EARTH INTO THE RIVER SHALL BE ALLOWED. DIPOSITION OF EARTH NOT BE MORE THAN 30M OF CONTINUOUS LENGTH AND MINIMUM 5M INTERVAL TO BE PROVIDED.
5 | EXCAVATED EARTH MAY BE USED FOR CONSTRUCTION / RE-SECTIONING OF DYKE / ROAD/ EMBANKMENT (WHERE APPLICABLE). EXCAVATED EARTH MAY BE ALSO USED FOR FILLING OF DITCH, POND, LOW LAND ETC.
6 | EXCAVATED EARTH SHALL NOT BE DIPOSITED ON ANY OPEN CHANNEL AND AT THE FLOOD PLANE OF RIVER.
7 | DIPOSITED EARTH TO BE DRESSED IN A REGULAR SHAPE & CLOSED TURFING WITH PLANTATION TO BE PROVIDED OVER DIPOSITED EARTH. PLANTATION OF VETIVER (BINNA GRASS) MAY BE PROVIDED ON SLOPE OF DIPOSITED EARTH.
8 | NO FILLING SHALL BE DONE WHERE THE EXISTING BED LEVEL OF KHAL IS LOWER THAN THE DESIGN BED LEVEL (IF EXIST).
9 | A SMOOTH TRANSITION (1:100) SHOULD BE PROVIDED BETWEEN TWO DIFFERENT BED WIDTH AND BED LEVEL AND ALSO AT THE OUTTER END OF EXISTING CULVERT/BRIDGE (IF REQUIRED).
10 | THE PROPOSED WORK SHALL BE EXECUTED PREFERABLY IN DRY SEASON.
11 | EXCAVATION MUST BE DONE VERY CAREFULLY SO THAT BASE SLAB/ FOUNDATION OF THE EXISTING REGULATOR/CULVERT/BRIDGE ETC (IF ANY) DO NOT BE DISTURBED .
12 | IF THERE EXISTS ANY STRUCTURE OTHER THAN BRIDGE WITHIN THE PROPOSED LENGTH OF THE RIVER, RE-EXCAVATION WORK IS PROHIBITED THROUGHOUT THE LENGTH OF THAT STRUCTURE.
13 | DESIGN BED LEVEL SHALL NOT BE BELOW THE FOUNDATION TOP LEVEL OF THE EXISTING STRUCTURES (IF ANY) IN THE RIVER. IF THE DESIGN BED LEVEL IS BELOW THE FOUNDATION TOP LEVEL THEN THE DIFFERENCE BETWEEN THESE LEVELS SHALL BE MATCHED IN A SLOPE 1:100, OR AT A DISTANCE OF 100 M, WHICHEVER IS HEIGHER (U/S AND D/S OF THE STRUCTURE) AS SHOWN IN THE DRAWING.
14 | RE-EXCAVATION OF KHAL/ RIVER WILL FACILITATE QUICK DRAINAGE, FLUSHING & STORAGE OF WATER. BUT COMPLETE DRAIN OUT OF BEEL AREA SHALL NOT BE ALLOWED FOR MAINTAINING ECOLOGICAL BALANCE.
15 | IF THE BED LEVEL OF OUTFALL KHAL/RIVR IS HIGHER THAN THE DESIGN BED LEVEL OF PROPOSED KHAL, THEN RE-EXCAVATION OF PROPOSED KHAL TO BE IMPLEMENTED AFTER IMPLEMENTATION OF RE-EXCAVATION OF OUTFALL KHAL/RIVER.
16 | RE-EXCAVATION OF KHAL SHALL BE STARTED FROM D/S.
17 | THIS KHAL IS DESIGNED FOR DRAINAGE AS WELL AS FOR IRRIGATION PURPOSE.
Special Notes | :
1 | THIS DRAWING HAS BEEN PREPARED AS PER PROPOSAL SUBMITTED BY SE, KHULNA O & M CIRCLE, BWDB, KHULNA VIDE HIS OFFICE MEMO NO-151, DATE: 16/08/2021 AND ADDITIONAL DATA RECEIVED FROM EE, SATKHIRA-2 OVER E-MAIL ON 19-09-2021 AND 05-10-2021.
2 | OUTFALL OF THIS KHAL IS BETNA RIVER WHICH IS SILTED UP. SO RE-EXCAVATION WORK OF THIS KHAL SHALL NOT BE STARTED BEFORE THE RE-EXCAVATION WORK OF BETNA RIVER (FROM D/S OF BETNA RIVER TO THE POINT OF OUTFALL OF SHALUKA KHAL) .
3 | THE BENEFIT OF RE-EXCAVATION OF KHAL IS DIRECTLY RELATED TO PROPER FUNCTIONING OF OUTFALL/OFFTAKE STRUCTURES (REGULATORS). SO, REPAIR/REPLACEMENT (IF REQUIRED) OF THOSE REGULATORS TO BE IMPLEMENTED BEFORE OR SIMULTANEOUSLY WITH THE RE-EXCAVATION OF KHAL.
4 | ALL DIMENSIONS ARE IN MILLIMETRE & ALL ELEVATIONS ARE IN METRE (PWD) UNLESS OTHERWISE MENTIONED IN THE DRAWING.
5 | RE-EXCAVATION WORK SHALL BE STARTED FROM D/S OF CHANNEL.
6 | TYPICAL DESIGN SECTIONS ARE PROVIDED IN THIS DESIGN FOR RE-EXCAVATION. X-SECTIONS AT AN INTERVAL NOT MORE THAN 150.00m TO BE TAKEN BY THE FIELD OFFICE FOR THE ESTIMATION OF ACTUAL VOLUME OF EARTH CUTTING.
7 | EXCAVATED EARTH SHALL NOT BE DEPOSITED WITHIN THE EXISTING SECTION OF THE RIVER / KHAL. EXCAVATED EARTH SHALL BE DEPOSITED AT A DISTANCE OF AT LEAST 3.00 METER AWAY FROM THE BANK LINE OF THE RIVER / KHAL (IN A DISCONTINUOUS MANNER TO PROVIDE SPACE FOR OVERLAND FLOW TOWARDS KHAL) FROM WHERE NO FLOW BACK OF THE EXCAVATED EARTH IN THE RIVER IS POSSIBLE. UNDER NO CIRCUMSTANCES FLOW BACK OF THE EXCAVATED EARTH INTO THE RIVER SHALL BE ALLOWED. DIPOSITION OF EARTH NOT BE MORE THAN 30M OF CONTINUOUS LENGTH AND MINIMUM 5M INTERVAL TO BE PROVIDED.
8 | EXCAVATED EARTH MAY BE USED FOR CONSTRUCTION / RE-SECTIONING OF DYKE / ROAD/ EMBANKMENT (WHERE APPLICABLE). EXCAVATED EARTH MAY BE ALSO USED FOR FILLING OF DITCH, POND, LOW LAND ETC.
9 | EXCAVATED EARTH SHALL NOT BE DIPOSITED ON ANY OPEN CHANNEL AND AT THE FLOOD PLANE OF RIVER.
10 | DIPOSITED EARTH TO BE DRESSED IN A REGULAR SHAPE & CLOSED TURFING WITH PLANTATION TO BE PROVIDED OVER DIPOSITED EARTH. PLANTATION OF VETIVER (BINNA GRASS) MAY BE PROVIDED ON SLOPE OF DIPOSITED EARTH.
11 | NO FILLING SHALL BE DONE WHERE THE EXISTING BED LEVEL OF KHAL IS LOWER THAN THE DESIGN BED LEVEL (IF EXIST).
12 | A SMOOTH TRANSITION (1:100) SHOULD BE PROVIDED BETWEEN TWO DIFFERENT BED WIDTH AND BED LEVEL AND ALSO AT THE OUTTER END OF EXISTING CULVERT/BRIDGE (IF REQUIRED).
13 | THE PROPOSED WORK SHALL BE EXECUTED PREFERABLY IN DRY SEASON.
14 | EXCAVATION MUST BE DONE VERY CAREFULLY SO THAT BASE SLAB/ FOUNDATION OF THE EXISTING REGULATOR/CULVERT/BRIDGE ETC (IF ANY) DO NOT BE DISTURBED .
15 | IF THERE EXISTS ANY STRUCTURE OTHER THAN BRIDGE WITHIN THE PROPOSED LENGTH OF THE RIVER, RE-EXCAVATION WORK IS PROHIBITED THROUGHOUT THE LENGTH OF THAT STRUCTURE.
16 | DESIGN BED LEVEL SHALL NOT BE BELOW THE FOUNDATION TOP LEVEL OF THE EXISTING STRUCTURES (IF ANY) IN THE RIVER. IF THE DESIGN BED LEVEL IS BELOW THE FOUNDATION TOP LEVEL THEN THE DIFFERENCE BETWEEN THESE LEVELS SHALL BE MATCHED IN A SLOPE 1:100, OR AT A DISTANCE OF 100 M, WHICHEVER IS HEIGHER (U/S AND D/S OF THE STRUCTURE) AS SHOWN IN THE DRAWING.
17 | RE-EXCAVATION OF KHAL/ RIVER WILL FACILITATE QUICK DRAINAGE, FLUSHING & STORAGE OF WATER. BUT COMPLETE DRAIN OUT OF BEEL AREA SHALL NOT BE ALLOWED FOR MAINTAINING ECOLOGICAL BALANCE.
18 | IF THE BED LEVEL OF OUTFALL KHAL/RIVR IS HIGHER THAN THE DESIGN BED LEVEL OF PROPOSED KHAL, THEN RE-EXCAVATION OF PROPOSED KHAL TO BE IMPLEMENTED AFTER IMPLEMENTATION OF RE-EXCAVATION OF OUTFALL KHAL/RIVER.
19 | RE-EXCAVATION OF KHAL SHALL BE STARTED FROM D/S.
20 | THIS KHAL IS DESIGNED FOR DRAINAGE AS WELL AS FOR IRRIGATION PURPOSE.

## Notes_Location
Start_index | Finish_index
2 | 3

## Headers
Data | Values
Organization | Bangladesh Water Development Board
Design_Office | Office of The Superintending Engineer,Design Circle-8
Project Name | Drainage Improvement of Polder No. 1, 2, 6-8 & 6-8 (Ext) in Satkhira District, Under Satkhira O&M Division-2, BWDB, Satkhira
Work_Name | Re-Excavation of Nolbon Khal From Km 0.000 to Km 3.350 =3.350 Km polder no - 1 in C/W '' Drainage Improvement of Polder 1,2 6-8 and 6-8 (Extension)" Project in Satkhira District under Satkhira O&M Division-1, BWDB, Satkhira during the Year-2021-22.
Designed_by | (Sakib Bin Rafi),AE
Recommended_by | (Jakaria Pervez),EE
Approved_by | (Mohammad Saif Uddin),SE
Clinet_Division | Satkhira O&M Division-2
Design_Month | February,2021