## Khal_Info
KhalName | Ouftfall | B | n | long_slope | Khal_Code_Name | DrawingNo | Date
Nolbon Khal | -1.4 | 5 | 2 | 5 | NLK | DC8-XXXX | 2022-01-02

## Data_index
XsectionNo | chainage | r1 | r2 | c1 | c2 | KhalName | GL | Ivert Level | Retention | Requied_Area | Direction
NLK1 | 0 | 25 | 27 | B | V | Nolbon Khal | 1 | -1.4 | 0.6 | 28 | 2
NLK2 | 100 | 49 | 51 | B | U | Nolbon Khal | 1 | -1.4 | 0.6 | 28 | 2
NLK3 | 215 | 80 | 82 | B | W | Nolbon Khal | 1 | -1.4 | 0.6 | 28 | 2
NLK4 | 345 | 105 | 107 | B | T | Nolbon Khal | 1 | -1.4 | 0.6 | 28 | 2
NLK5 | 445 | 138 | 140 | B | W | Nolbon Khal | 1 | -1.4 | 0.6 | 28 | 2
NLK6 | 545 | 164 | 166 | B | W | Nolbon Khal | 1 | -1.4 | 0.6 | 28 | 2
NLK7 | 650 | 191 | 193 | B | T | Nolbon Khal | 1 | -1.4 | 0.6 | 28 | 2
NLK8 | 750 | 217 | 219 | B | U | Nolbon Khal | 1 | -1.4 | 0.6 | 28 | 2
NLK9 | 860 | 247 | 249 | B | W | Nolbon Khal | 1 | -1.4 | 0.6 | 28 | 2
NLK10 | 950 | 269 | 271 | B | Y | Nolbon Khal | 1 | -1.4 | 0.6 | 28 | 2
NLK11 | 1050 | 295 | 297 | B | AA | Nolbon Khal | 1 | -1.4 | 0.6 | 28 | 2
NLK12 | 1150 | 322 | 324 | B | AB | Nolbon Khal | 1 | -1.4 | 0.6 | 28 | 2
NLK13 | 1260 | 350 | 352 | B | X | Nolbon Khal | 1 | -1.4 | 0.6 | 28 | 2
NLK14 | 1360 | 376 | 378 | B | X | Nolbon Khal | 1 | -1.4 | 0.6 | 28 | 2
NLK15 | 1460 | 406 | 408 | B | W | Nolbon Khal | 1 | -1.4 | 0.6 | 28 | 2
NLK16 | 1560 | 433 | 435 | B | T | Nolbon Khal | 1 | -1.4 | 0.6 | 28 | 2
NLK17 | 1660 | 464 | 466 | B | T | Nolbon Khal | 1 | -1.4 | 0.6 | 28 | 2
NLK18 | 1760 | 490 | 492 | B | V | Nolbon Khal | 1 | -1.4 | 0.6 | 28 | 2
NLK19 | 1870 | 518 | 520 | B | W | Nolbon Khal | 1 | -1.4 | 0.6 | 28 | 2
NLK20 | 2000 | 545 | 547 | B | U | Nolbon Khal | 1 | -1.4 | 0.6 | 28 | 2
NLK21 | 2160 | 574 | 576 | B | R | Nolbon Khal | 1 | -1.4 | 0.6 | 28 | 2
NLK22 | 2310 | 600 | 602 | B | O | Nolbon Khal | 1 | -1.4 | 0.6 | 28 | 2
NLK23 | 2460 | 629 | 631 | B | M | Nolbon Khal | 1 | -1.4 | 0.6 | 28 | 2
NLK24 | 2600 | 656 | 658 | B | R | Nolbon Khal | 1 | -1.4 | 0.6 | 28 | 2
NLK25 | 2750 | 685 | 687 | B | P | Nolbon Khal | 1 | -1.4 | 0.6 | 28 | 2
NLK26 | 2900 | 711 | 713 | B | Q | Nolbon Khal | 1 | -1.4 | 0.6 | 28 | 2
NLK27 | 3050 | 743 | 745 | B | S | Nolbon Khal | 1 | -1.4 | 0.6 | 28 | 2
NLK28 | 3200 | 769 | 771 | B | S | Nolbon Khal | 1 | -1.4 | 0.6 | 28 | 2
NLK29 | 3350 | 800 | 802 | B | R | Nolbon Khal | 1 | -1.4 | 0.6 | 28 | 2

## Raw_Cross_Section_Data
Cross Section For Re-Excavation of Nolbon Khal From Km 0.000 to Km 3.350 =3.350 Km polder no - 1 in C/W '' Drainage Improvement of Polder 1,2 6-8 and 6-8 (Extension)" Project in Satkhira District under Satkhira O&M Division-1, BWDB, Satkhira during the Year-2021-22.
|  |  |  | C/S No-01 at km. 0.000 | [7 empty] | C/S NO-1 AT KM |  |  | 0
Dist | 0 | 5 | 8 | 9 | 10 | 11 | 13 | 15 | 16 | 17 | 18 | 19 | 20 | 21 | 22 | 23 | 24 | 25 | 26 | 27 | 30
ERL | 2.016 | 2.126 | 1.946 | 0.996 | 0.216 | 0.116 | 0.116 | 0.096 | 0.196 | 0.226 | 0.276 | 0.396 | 0.466 | 0.996 | 1.556 | 1.696 | 1.696 | 1.626 | 1.446 | 1.126 | 1.096
|  |  | RB |  |  |  |  | CL | [7 empty] | LB
[10 empty] | C/S NO-2 AT KM. |  |  | 0.1
Dist | 0 | 3 | 7 | 8 | 9 | 10 | 11 | 12 | 13 | 14 | 15 | 16 | 17 | 18 | 19 | 20 | 21 | 22 | 25 | 30
ERL | 2.398 | 2.328 | 2.268 | 2.078 | 1.628 | 1.001 | 0.191 | -0.019 | -0.129 | -0.279 | -0.289 | -0.309 | -0.149 | 0.031 | 0.281 | 0.999 | 1.638 | 1.748 | 1.758 | 1.758
|  |  | RB | [7 empty] | CL | [6 empty] | LB
[10 empty] | C/S NO-3 AT KM. |  |  | 0.215
Dist | 0 | 3 | 4 | 5 | 8 | 9 | 10 | 11.1 | 12 | 13 | 15 | 16 | 17 | 18 | 19 | 20 | 21 | 22 | 23 | 24 | 27 | 30
ERL | 1.674 | 1.764 | 2.034 | 2.534 | 2.464 | 2.114 | 1.014 | 1.014 | 0.514 | 0.294 | 0.274 | 0.364 | 0.364 | 0.704 | 1.008 | 1.494 | 1.494 | 2.054 | 2.234 | 2.034 | 2.124 | 2.204
[5 empty] | RB | [5 empty] | CL | [7 empty] | LB
[10 empty] | C/S NO-4 AT KM. |  |  | 0.345
Dist | 0 | 3 | 5 | 6 | 9 | 10 | 11.5 | 12 | 13 | 15 | 16 | 17 | 18 | 19 | 20 | 21 | 22 | 25 | 30
ERL | 1.831 | 1.951 | 2.111 | 2.231 | 2.181 | 1.391 | 0.994 | 0.254 | 0.194 | 0.194 | 0.214 | 0.314 | 0.989 | 1.481 | 1.581 | 1.651 | 1.431 | 1.451 | 1.411
[5 empty] | RB |  |  |  |  | CL |  |  |  |  | LB
[10 empty] | C/S NO-5 AT KM. |  |  | 0.445
Dist | 0 | 2 | 3 | 4 | 5 | 8 | 9 | 10 | 11 | 12 | 13 | 14 | 15 | 16 | 17 | 18 | 19 | 20 | 21 | 22 | 25 | 30
ERL | 0.454 | 0.744 | 1.174 | 1.904 | 2.304 | 2.274 | 2.054 | 1.604 | 1.434 | 0.704 | 0.314 | 0.194 | 0.194 | 0.284 | 0.554 | 1.254 | 1.424 | 1.614 | 1.664 | 1.324 | 1.324 | 1.304
[7 empty] | RB | [5 empty] | CL |  |  |  |  | LB
[10 empty] | C/S NO-6 AT KM. |  |  | 0.545
Dist | 0 | 2 | 4 | 6 | 7 | 9 | 10 | 11 | 12 | 13 | 14 | 15 | 16 | 17 | 18 | 19 | 20 | 24 | 26 | 28 | 29 | 30
ERL | 0.722 | 0.902 | 1.162 | 1.432 | 1.962 | 1.772 | 1.592 | 1.242 | 0.652 | 0.462 | 0.352 | 0.272 | 0.312 | 0.492 | 1.222 | 1.512 | 1.702 | 1.832 | 1.522 | 1.392 | 0.712 | 0.652
[7 empty] | RB |  |  |  |  | CL |  |  |  |  | LB
[10 empty] | C/S NO- 7 AT KM. |  |  | 0.65
Dist | 0 | 5 | 7 | 8.5 | 10.8 | 11 | 12 | 13 | 14 | 15 | 16 | 17 | 18 | 20 | 21 | 22 | 24 | 27 | 30
ERL | 0.618 | 0.698 | 1.018 | 1.958 | 1.938 | 1.808 | 1.078 | 0.638 | 0.378 | 0.378 | 0.618 | 0.908 | 1.328 | 1.468 | 1.508 | 1.068 | 0.878 | 0.678 | 0.618
[5 empty] | RB |  |  |  |  | CL |  |  |  | LB
[10 empty] | C/S NO- 8 AT KM. |  |  | 0.75
Dist | 0 | 5 | 7 | 8.2 | 11 | 12 | 13 | 14 | 15 | 16 | 17 | 18 | 19 | 20 | 21 | 22 | 23 | 25 | 26 | 30
ERL | 0.498 | 0.378 | 0.838 | 1.818 | 1.718 | 1.198 | 0.648 | 0.558 | 0.448 | 0.498 | 0.698 | 1.408 | 1.898 | 2.238 | 1.968 | 1.378 | 0.998 | 0.558 | -0.182 | -0.292
[5 empty] | RB |  |  |  | CL |  |  |  |  | LB
[10 empty] | C/S NO- 9 AT KM. |  |  | 0.86
Dist | 0 | 5 | 8 | 10 | 11 | 12 | 13 | 14 | 15 | 16 | 17 | 18 | 19 | 20 | 21 | 22 | 23 | 24 | 25 | 27 | 29 | 32
ERL | 1.921 | 1.961 | 1.921 | 1.821 | 1.641 | 0.921 | 0.661 | 0.451 | 0.421 | 0.441 | 0.611 | 0.831 | 1.461 | 1.611 | 1.661 | 1.621 | 1.251 | 0.891 | 0.691 | 0.521 | 0.361 | 0.501
|  |  |  | RB |  |  |  |  | CL |  |  |  |  | LB
[10 empty] | C/S NO- 10AT KM. |  |  | 0.95
Dist | 0 | 3 | 4 | 5 | 6 | 7 | 9 | 10 | 11 | 12 | 13 | 14 | 15 | 16 | 17 | 18 | 19 | 20 | 21 | 22 | 23 | 24 | 25 | 30
ERL | -0.028 | 0.142 | 0.512 | 0.862 | 1.622 | 1.912 | 1.872 | 1.502 | 1.012 | 0.692 | 0.332 | 0.392 | 0.312 | 0.372 | 0.612 | 1.042 | 1.492 | 1.552 | 1.522 | 1.252 | 1.302 | 0.992 | 0.572 | 0.562
[7 empty] | RB | [5 empty] | CL |  |  |  |  | LB
[10 empty] | C/S NO- 11AT KM. |  |  | 1.05
Dist | 0 | 3 | 4 | 5 | 6 | 7 | 9 | 10 | 11 | 12 | 13 | 14 | 15 | 16 | 17 | 18 | 19 | 20 | 21 | 22 | 23 | 24 | 27 | 28 | 29 | 32
ERL | 0.05 | 0.35 | 0.5 | 0.9 | 1.78 | 1.78 | 1.79 | 1.36 | 0.63 | 0.59 | 0.54 | 0.58 | 0.6 | 0.68 | 0.66 | 0.73 | 0.96 | 1.54 | 1.72 | 1.88 | 2.04 | 1.81 | 1.81 | 1.89 | 2.19 | 2.17
[7 empty] | RB | [5 empty] | CL |  |  |  |  | LB
[10 empty] | C/S NO- 12 AT KM. |  |  | 1.15
Dist | 0 | 3 | 5 | 6 | 7 | 8 | 9 | 10 | 11 | 12 | 13 | 14 | 15 | 16 | 17 | 18 | 19 | 20 | 21 | 23 | 24 | 25 | 26 | 27 | 28 | 29 | 30
ERL | 0.224 | 0.344 | 0.474 | 0.474 | 0.654 | 1.124 | 1.824 | 1.234 | 0.624 | 0.574 | 0.584 | 0.534 | 0.424 | 0.454 | 0.454 | 0.344 | 0.694 | 1.424 | 1.804 | 1.764 | 1.344 | 0.864 | 0.744 | 1.164 | 1.164 | 1.454 | 1.444
[7 empty] | RB | [5 empty] | CL | [5 empty] | LB
[10 empty] | C/S NO- 13 AT KM. |  |  | 1.26
Dist | 0 | 5 | 7 | 8 | 9 | 10 | 11 | 12 | 14 | 15 | 16 | 17 | 18 | 19 | 20 | 21 | 22 | 23 | 24 | 25 | 26 | 27 | 30
ERL | 0.3 | 0.35 | 0.44 | 0.65 | 1.72 | 1.31 | 0.66 | 0.53 | 0.4 | 0.41 | 0.46 | 0.6 | 0.67 | 0.85 | 1.42 | 1.87 | 2 | 2 | 1.41 | 0.75 | 0.27 | 0 | 0.05
[5 empty] | RB |  |  |  |  | CL | [5 empty] | LB
[10 empty] | C/S NO- 14 AT KM. |  |  | 1.36
Dist | 0 | 3 | 5 | 6 | 7 | 8 | 9 | 10 | 11 | 12 | 13 | 15 | 16 | 17 | 18 | 19 | 20 | 21 | 22 | 23 | 25 | 28 | 32
ERL | 0.143 | 0.393 | 0.563 | 1.223 | 1.663 | 2.073 | 1.863 | 1.303 | 0.793 | 0.653 | 0.513 | 0.463 | 0.493 | 0.573 | 0.653 | 0.863 | 1.623 | 1.683 | 0.943 | 0.663 | 0.343 | 0.123 | 0.073
[7 empty] | RB |  |  |  |  | CL |  |  |  |  | LB
[10 empty] | C/S NO- 15 AT KM. |  |  | 1.46
Dist | 0 | 2 | 4 | 5.5 | 6.2 | 8 | 9 | 10 | 11.5 | 13 | 16 | 17 | 18 | 19 | 20 | 22 | 25 | 30 | 31 | 33 | 34 | 35
ERL | -0.207 | -0.077 | 0.423 | 1.783 | 1.783 | 0.883 | 0.473 | 0.463 | 0.953 | 1.593 | 1.463 | 0.833 | 0.313 | -0.237 | -0.237 | -0.327 | 0.023 | 0.733 | 1.683 | 1.453 | 0.923 | 0.723
[5 empty] | RB |  |  | CL |  |  | LB
[10 empty] | C/S NO- 15 AT KM. |  |  | 1.56
Dist | 0 | 3 | 5 | 6 | 7 | 8 | 10 | 12 | 13 | 15 | 17 | 18 | 20 | 24 | 27 | 30 | 30.5 | 32 | 35
ERL | -0.081 | 0.299 | 1.129 | 1.969 | 1.959 | 0.749 | 0.429 | 0.759 | 1.529 | 1.489 | 0.249 | -0.371 | -0.761 | -0.301 | 0.189 | 0.859 | 1.449 | 1.429 | 0.629
[5 empty] | RB |  | CL |  |  | LB
[10 empty] | C/S NO- 17 AT KM. |  |  | 1.66
Dist | 0 | 4 | 5 | 6.5 | 8 | 11 | 12 | 12.8 | 15 | 16 | 17 | 20 | 21 | 26 | 29 | 29.5 | 31 | 33 | 35
ERL | -0.267 | 0.873 | 1.853 | 1.893 | 0.763 | 0.503 | 1.163 | 1.633 | 1.433 | 0.493 | -0.067 | -0.507 | -0.037 | 0.133 | 0.863 | 1.403 | 1.383 | 0.603 | 0.223
|  |  |  | RB |  | CL |  |  | LB
[10 empty] | C/S NO- 18 AT KM. |  |  | 1.76
Dist | 0 | 3 | 4 | 5 | 6 | 8 | 10 | 11 | 12 | 14 | 15 | 17 | 20 | 21 | 25 | 26 | 29 | 30 | 31 | 32 | 35
ERL | 0.163 | 1.093 | 1.923 | 1.923 | 1.083 | 0.493 | 0.633 | 1.253 | 1.693 | 1.373 | 0.883 | -0.187 | -0.537 | -0.177 | 0.013 | 0.193 | 0.753 | 1.393 | 1.383 | 0.923 | 0.383
|  |  |  | RB |  | CL |  |  | LB
[10 empty] | C/S NO- 19 AT KM. |  |  | 1.87
Dist | 0 | 3 | 4 | 5 | 6 | 8 | 11 | 13 | 14 | 15 | 17 | 18 | 20 | 21 | 25 | 28 | 29 | 30 | 31 | 32.5 | 33 | 35
ERL | 0.104 | 1.334 | 1.984 | 1.534 | 0.774 | 0.414 | 0.774 | 1.894 | 1.874 | 1.334 | 0.314 | -0.336 | -0.606 | -0.276 | -0.076 | 0.124 | 0.474 | 0.694 | 1.544 | 1.424 | 0.724 | 0.544
|  |  | RB |  |  | CL |  |  | LB
[10 empty] | C/S NO- 20 AT KM. |  |  | 2
Dist | 0 | 3 | 3.5 | 4 | 5 | 7 | 10 | 11 | 12 | 14 | 15 | 17 | 20 | 25 | 27 | 30 | 33 | 34 | 35 | 37
ERL | -0.092 | 1.088 | 1.858 | 1.858 | 1.478 | 0.548 | 0.738 | 1.148 | 1.608 | 1.598 | 0.998 | -0.102 | -0.362 | -0.062 | 0.348 | 1.528 | 1.498 | 0.838 | 0.598 | 0.398
|  |  |  | RB |  | CL |  |  | LB |  |  | CL
[10 empty] | C/S NO- 21 AT KM. |  |  | 2.16
Dist | 0 | 5 | 10 | 11 | 12 | 13 | 14 | 15 | 17 | 18 | 19 | 20 | 22 | 23 | 24 | 25 | 30
ERL | 0.477 | 0.397 | 0.687 | 1.277 | 1.717 | 1.707 | 0.807 | 0.457 | 1.087 | 1.827 | 2.027 | 1.577 | 0.607 | -0.473 | -0.523 | -0.473 | -0.493
[5 empty] | RB |  |  | CL |  |  | LB
[10 empty] | C/S NO- 22 AT KM. |  |  | 2.31
Dist | 0 | 1 | 5 | 10 | 12 | 13 | 14 | 15 | 16 | 17 | 18 | 19 | 25 | 30
ERL | 1.719 | 0.889 | 0.569 | 0.749 | 1.449 | 1.459 | 0.599 | 0.499 | 0.919 | 1.629 | 1.209 | 0.389 | 0.419 | 0.429
[5 empty] | RB |  |  | CL |  | LB
[10 empty] | C/S NO- 23 AT KM. |  |  | 2.46
Dist | 0 | 5 | 11 | 12 | 13 | 15 | 16 | 17 | 19 | 23 | 27 | 30
ERL | 0.881 | 0.831 | 1.221 | 1.741 | 1.121 | 0.511 | 1.201 | 1.811 | 0.571 | 0.461 | 0.631 | 0.681
|  |  |  | RB |  | CL |  | LB
[10 empty] | C/S NO- 24 AT KM. |  |  | 2.6
Dist | 0 | 3 | 5 | 8 | 10 | 11 | 12 | 13 | 14 | 15 | 16.5 | 17 | 18 | 19 | 23 | 27 | 30
ERL | 0.916 | 0.896 | 0.536 | 0.116 | 0.726 | 1.116 | 1.936 | 1.916 | 1.086 | 0.546 | 0.776 | 1.646 | 1.816 | 1.076 | 0.466 | 0.626 | 0.706
[7 empty] | RB |  |  | CL |  |  | LB
[10 empty] | C/S NO- 25 AT KM. |  |  | 2.75
Dist | 0 | 5 | 10 | 11 | 12 | 13 | 14 | 15 | 16 | 17 | 18 | 19 | 23 | 25 | 30
ERL | 0.716 | 0.766 | 0.866 | 1.496 | 1.876 | 1.696 | 0.636 | 0.526 | 0.976 | 2.016 | 2.006 | 0.686 | 0.626 | 0.726 | 0.766
[5 empty] | RB |  |  | CL |  |  | LB
[10 empty] | C/S NO- 26 AT KM. |  |  | 2.9
Dist | 0 | 5 | 9 | 10 | 11 | 12 | 13 | 14 | 15 | 16 | 17 | 18 | 23 | 24 | 28 | 30
ERL | 0.89 | 0.85 | 0.95 | 1.72 | 2 | 1.95 | 1.2 | 0.85 | 0.54 | 0.73 | 1.18 | 1.18 | 1.81 | 0.96 | 0.6 | 0.54
[5 empty] | RB |  |  |  | CL |  |  |  | LB
[10 empty] | C/S NO- 27 AT KM. |  |  | 3.05
Dist | 0 | 5 | 8 | 9.5 | 11 | 12.9 | 14 | 15 | 16 | 17 | 18 | 19 | 20 | 22 | 23 | 24 | 27 | 30
ERL | 0.895 | 0.775 | 0.975 | 2.185 | 2.015 | 1.745 | 0.785 | 0.505 | 0.715 | 1.195 | 1.795 | 2.075 | 1.935 | 1.725 | 0.995 | -0.045 | -0.035 | -0.105
|  |  |  | RB |  |  |  | CL |  |  |  | LB
[10 empty] | C/S NO- 28 AT KM. |  |  | 3.2
Dist | 0 | 1 | 2 | 5 | 10 | 12 | 13 | 14 | 15 | 16 | 17 | 18 | 19 | 20 | 22 | 24 | 28 | 32
ERL | 0.767 | 1.137 | 2.277 | 2.307 | 2.337 | 2.047 | 1.407 | 0.807 | 0.357 | 0.657 | 1.207 | 1.647 | 1.897 | 1.067 | 0.427 | 0.077 | 0.087 | 0.367
[5 empty] | RB |  |  |  | CL |  |  |  | LB
[10 empty] | C/S NO- 29 AT KM. |  |  | 3.35
Dist | 0 | 5 | 6 | 9 | 10 | 11 | 12 | 14 | 17 | 18 | 20 | 22 | 24 | 26 | 28 | 30 | 32
ERL | 1.235 | 1.295 | 0.615 | 0.675 | 1.055 | 1.595 | 1.205 | 0.455 | 1.145 | 1.695 | 0.705 | 0.305 | 0.355 | 0.345 | 0.415 | 0.535 | 0.775
[6 empty] | RB |  | CL |  | LB
(Md. Abul Khaer)
Executive Engineer
Satkhira O&M Division-1
BWDB, Satkhira.
(S.M. Saiduzzaman)
Sub-Asstt. Engineer/SO
Satkhira O&M Section-2
BWDB, Satkhira.
(Dipankar Kumer Das)
Sub-Divisional Engineer(A.C)
Satkhira O&M Sub-Division-1
BWDB, Satkhira
Level mPWD
Level mPWD
Level mPWD
Level mPWD
Level mPWD
Level mPWD
Level mPWD
Level mPWD
Level mPWD
Level mPWD
Level mPWD
Level mPWD
L/B
L/B
L/B
L/B
/B
L/B
L/B
R/B
L/B
R/B
L/B
Level mPWD
Level mPWD
R/B
L/B
R/B
L/B
Level mPWD
Level mPWD
R/B
L/B
R/B
L/B
Level mPWD
Level mPWD
R/B
L/B
R/B
L/B
Level mPWD
Level mPWD
R/B
L/B
R/B
L/B
Level mPWD
Level mPWD
R/B
L/B
R/B
L/B
Level mPWD
Level mPWD
R/B
L/B
R/B
L/B
Level mPWD
Level mPWD
R/B
L/B
R/B
L/B
Level mPWD
Level mPWD
R/B
L/B
R/B
L/B
Level mPWD
R/B
L/B
(Md. Saidur Rahman)
Sub-Asstt. Engineer/SO
Parulia O&M Section
BWDB, Parulia,Satkhira.
(Md. Abul Khaer)
Executive Engineer
Satkhira O&M Division-1
BWDB, Satkhira.
(Md. Saidur Rahman)
Sub-Asstt. Engineer/SO
Parulia O&M Section
BWDB, Parulia,Satkhira.
(Dipankar Kumer Das)
Sub-Divisional Engineer(A.C)
Satkhira O&M Sub-Division-1
BWDB, Satkhira