## Data_index
XsectionNo | chainage | r1 | r2 | c1 | c2 | Khal_Name
SR1 | 0 | 21 | 23 | B | S | Sardarkhali
SR2 | 200 | 43 | 45 | B | T | Sardarkhali
SR3 | 550 | 65 | 67 | B | T | Sardarkhali
SR4 | 850 | 86 | 88 | B | T | Sardarkhali
SR5 | 1150 | 109 | 111 | B | Q | Sardarkhali
SR6 | 1450 | 132 | 134 | B | R | Sardarkhali
SR7 | 1750 | 155 | 157 | B | Q | Sardarkhali
SR8 | 2050 | 179 | 181 | B | T | Sardarkhali
SR9 | 2350 | 202 | 204 | B | S | Sardarkhali
SR10 | 2650 | 223 | 225 | B | S | Sardarkhali
SR11 | 2800 | 247 | 249 | B | Q | Sardarkhali
SR12 | 3100 | 273 | 275 | B | N | Sardarkhali
SR13 | 3400 | 297 | 299 | B | L | Sardarkhali
SR14 | 3700 | 324 | 326 | B | S | Sardarkhali
SR15 | 4000 | 353 | 355 | B | R | Sardarkhali
SR16 | 4300 | 378 | 380 | B | S | Sardarkhali
SR17 | 4590 | 404 | 406 | B | S | Sardarkhali
SR18 | 4890 | 429 | 431 | B | O | Sardarkhali
SR19 | 5190 | 454 | 456 | B | Q | Sardarkhali
SR20 | 5490 | 477 | 479 | B | R | Sardarkhali
SR21 | 5790 | 501 | 503 | B | P | Sardarkhali
SR22 | 5950 | 526 | 528 | B | R | Sardarkhali
SR23 | 6250 | 549 | 551 | B | S | Sardarkhali
SR24 | 6550 | 574 | 576 | B | O | Sardarkhali
SR25 | 6850 | 610 | 612 | B | T | Sardarkhali
SR26 | 7150 | 636 | 638 | B | T | Sardarkhali
SR27 | 7450 | 661 | 663 | B | T | Sardarkhali
SR28 | 7750 | 686 | 688 | B | T | Sardarkhali
SR29 | 8050 | 722 | 724 | B | T | Sardarkhali
SR30 | 8350 | 747 | 749 | B | T | Sardarkhali
SR31 | 8650 | 772 | 774 | B | T | Sardarkhali
SR32 | 8800 | 797 | 799 | B | U | Sardarkhali
SLB1 | 0 | 819 | 821 | B | V | Shalikar beel
SLB2 | 230 | 843 | 845 | B | U | Shalikar beel
SLB3 | 360 | 868 | 870 | B | T | Shalikar beel
SLB4 | 610 | 894 | 896 | B | V | Shalikar beel
SLB5 | 910 | 920 | 922 | B | V | Shalikar beel
SLB6 | 1060 | 944 | 946 | B | O | Shalikar beel
SJ1 | 0 | 967 | 969 | B | V | Surjakhali
SJ2 | 400 | 987 | 989 | B | V | Surjakhali
SJ3 | 700 | 1007 | 1009 | B | V | Surjakhali
SJ4 | 1000 | 1030 | 1032 | B | V | Surjakhali
SJ5 | 1300 | 1061 | 1063 | B | V | Surjakhali
SJ6 | 1600 | 1085 | 1087 | B | V | Surjakhali

## Raw_Cross_Section_Data
Cross Section For Re-excavation of Shalikar beel khal from km 0.000 to km 1.060=1060 meter & Sardarkhali khal from km 0.000 to km 8.800=8800 meter , Surjakhali khal from km 0.000 to km 1.700=1700 meter, Total Length=11560 meter. in c/w “ Drainage Improvement of Polder No. 1, 2, 6-8 & 6-8 (Ext) in Satkhira District Under Satkhira O&M Division-2, BWDB, Satkhira.(Package No.W-Sat-2/51).
Sardarkhali khal from km 0.000 to km 8.800=8800 meter
C/S No. 1 at Ch Km. 0.000
Distance (Meter) | 0 | 6 | 10 | 11 | 12 | 13 | 15 | 19 | 21 | 25 | 27 | 29 | 30 | 31 | 33 | 37 | 39 | 42
Existing Bed Level | 0.566 | 0.336 | 0.364 | -0.414 | -0.624 | 0.364 | 0.286 | -0.194 | -0.294 | 0.036 | 0.086 | 0.076 | 1.176 | 1.186 | 0.556 | 0.286 | 0.216 | -0.004
[6 empty] | LB |  |  | CL |  |  |  |  | RB
C/S No. 2 Ch at Km. 0.250
Distance (Meter) | 0 | 3 | 6 | 8 | 9 | 12 | 14 | 16 | 18 | 20 | 22 | 24 | 27 | 29 | 30 | 31 | 33 | 39 | 46
Existing Bed Level | 0.536 | 0.436 | 0.486 | 1.686 | 0.892 | 0.366 | 0.216 | 0.036 | -0.214 | 0.036 | 0.196 | 0.726 | 0.836 | 1.686 | 1.522 | 1.542 | 0.016 | -0.004 | 0.216
|  |  |  | LB |  |  |  |  | CL |  |  |  |  | RB
C/S No.3 at Ch Km. 0.550
Distance (Meter) | 0 | 3 | 6 | 9 | 12 | 14 | 16 | 18 | 19 | 21 | 23 | 25 | 28 | 30 | 33 | 36 | 39 | 42 | 45
Existing Bed Level | 0.506 | 0.536 | 0.496 | 0.426 | 0.586 | 0.246 | -0.204 | -0.864 | -1.214 | -0.694 | -0.194 | -0.014 | 0.286 | 0.616 | 0.536 | 0.336 | 0.356 | 0.406 | 0.456
[5 empty] | LB |  |  |  |  | CL |  |  |  | RB
C/S No. 04 at Ch Km. 0.850
Distance (Meter) | 0 | 4 | 7 | 10 | 11 | 12 | 14 | 16 | 17 | 19 | 21 | 23 | 24 | 25 | 27 | 30 | 33 | 38 | 42
Existing Bed Level | 0.586 | 0.456 | 0.406 | 0.306 | 0.636 | 0.286 | -0.004 | -0.514 | -1.114 | -0.854 | -0.194 | 0.156 | 0.296 | 0.536 | 0.426 | 0.456 | 0.456 | 0.496 | 0.586
[5 empty] | LB |  |  |  | CL |  |  |  |  | RB
C/S No. 05 at Ch Km. 1.150
Distance (Meter) | 0 | 4 | 7 | 10 | 13 | 14 | 16 | 18 | 20 | 22 | 26 | 29 | 32 | 36 | 39 | 43
Existing Bed Level | 0.486 | 0.456 | 0.406 | 0.366 | 0.426 | 0.626 | 0.036 | 0.006 | -0.994 | -0.174 | 0.006 | 0.406 | 0.426 | 0.626 | 0.586 | 0.606
[6 empty] | LB |  |  | CL |  |  | RB
C/S No. 06 at Ch Km. 1.450
Distance (Meter) | 0 | 3 | 6 | 9 | 12 | 15 | 17 | 19 | 21 | 23 | 25 | 27 | 29 | 32 | 35 | 39 | 43
Existing Bed Level | 0.436 | 0.476 | 0.186 | 0.136 | 0.026 | -0.004 | -0.784 | -1.704 | -1.664 | -1.594 | -0.674 | -0.344 | 0.506 | 0.506 | 0.476 | 0.586 | 0.486
|  |  |  | LB |  |  |  | CL | [5 empty] | RB
C/S No. 07 at Ch Km. 1.750
Distance (Meter) | 0 | 3 | 6 | 9 | 12 | 15 | 17 | 19 | 22 | 23 | 26 | 29 | 32 | 35 | 39 | 45
Existing Bed Level | 0.506 | 0.476 | 0.046 | -0.794 | -0.534 | -1.094 | -0.314 | 0.016 | 0.436 | 0.506 | 0.526 | 0.766 | 0.336 | 0.456 | 0.486 | 0.526
|  | LB | [5 empty] | CL |  |  |  | RB
C/S No. 08 at Ch Km. 2.050
Distance (Meter) | 0 | 3 | 6 | 12 | 15 | 17 | 18 | 20 | 22 | 26 | 28 | 30 | 32 | 35 | 36 | 39 | 42 | 45 | 49
Existing Bed Level | 0.586 | 0.496 | 0.526 | 0.486 | 0.476 | 0.416 | 0.446 | -0.224 | -0.554 | -1.074 | -0.754 | -0.154 | 0.156 | 0.966 | 1.166 | -0.484 | 0.516 | 0.586 | 0.626
[5 empty] | LB |  |  |  | CL | [5 empty] | RB
C/S No. 09 at Ch Km. 2.350
Distance (Meter) | 0 | 3 | 6 | 9 | 10 | 12 | 14 | 16 | 18 | 20 | 21 | 23 | 26 | 29 | 32 | 35 | 39 | 43
Existing Bed Level | 0.336 | 0.366 | 0.316 | 0.956 | 0.636 | -0.934 | -1.074 | -1.294 | -0.194 | -0.294 | -0.114 | 0.566 | 0.516 | 0.526 | 0.596 | 0.596 | 0.656 | 0.606
|  |  |  | LB |  |  | CL |  |  |  |  | RB
C/S No. 10 at Ch Km. 2.650
Distance (Meter) | 0 | 3 | 6 | 9 | 10 | 11 | 12 | 14 | 15 | 17 | 18 | 20 | 22 | 25 | 30 | 35 | 41 | 46
Existing Bed Level | 0.416 | 0.396 | 0.236 | 0.656 | 1.89 | 1.95 | 0.616 | -0.894 | -1.744 | -0.324 | 0.436 | 0.416 | 0.416 | 0.416 | 0.556 | 0.516 | 0.706 | 0.756
[6 empty] | LB |  | CL |  |  |  | RB
C/S No. 11 at Km. 2.800
Distance (Meter) | 0 | 3 | 5 | 7 | 9 | 11 | 13 | 15 | 16 | 17 | 18 | 19 | 20 | 21 | 23 | 26
Existing Bed Level | 1.455 | 1.475 | 1.955 | 2.335 | 1.545 | 0.715 | 0.055 | 0.155 | 0.105 | 1.095 | 1.275 | 2.335 | 1.485 | 1.525 | 1.575 | 1.595
[5 empty] | LB |  | CL |  |  |  |  | RB
C/S No. 12 at Km. 3.100
Distance (Meter) | 0 | 4 | 5 | 6 | 7 | 9 | 11 | 13 | 15 | 17 | 19 | 21 | 25
Existing Bed Level | 0.386 | 0.396 | 0.376 | 0.486 | 1.256 | 0.076 | -0.434 | -0.474 | 0.296 | 1.326 | 0.556 | 0.556 | 0.526
[5 empty] | LB |  | CL |  |  | RB
C/S No. 13 at Km. 3.400
Distance (Meter) | 0 | 2 | 4 | 6 | 8 | 10 | 12 | 14 | 16 | 18 | 20
Existing Bed Level | 0.376 | 0.326 | 0.816 | -0.274 | -0.614 | 0.046 | 0.596 | 0.926 | 0.496 | 0.556 | 0.566
|  |  | LB |  |  | CL |  | RB
C/S No. 14 at Km. 3.700
Distance (Meter) | 0 | 4 | 5 | 6 | 6.5 | 7 | 8 | 9 | 10 | 11 | 12 | 13 | 14 | 16 | 17 | 18 | 21 | 23
Existing Bed Level | 0.514 | 0.504 | 1.194 | 2.054 | 1.994 | 1.776 | 1.016 | 0.576 | -0.044 | -0.334 | 0.086 | 0.626 | 1.196 | 1.556 | 1.626 | 1.754 | 1.794 | 1.714
|  |  |  | LB | [5 empty] | CL |  |  |  |  | RB
C/S No. 15 at Km. 4.000
Distance (Meter) | 0 | 4 | 5 | 6 | 6.5 | 8.5 | 10.5 | 12.5 | 14.5 | 16.5 | 18.5 | 20.5 | 21 | 22 | 24 | 26 | 28
Existing Bed Level | 0.665 | 0.625 | 2.055 | 1.955 | 1.776 | 0.146 | -0.094 | -0.304 | -0.704 | -0.394 | -0.334 | 0.816 | 1.346 | 1.346 | 1.186 | 1.236 | 1.246
|  |  | LB | [5 empty] | CL |  |  |  |  | RB
C/S No. 16 at Km. 4.300
Distance (Meter) | 0 | 4 | 6 | 7 | 7.5 | 10 | 12 | 14 | 15 | 16 | 17 | 18 | 19 | 20 | 21 | 22 | 23 | 24 | 26
Existing Bed Level | 0.817 | 0.767 | 1.517 | 2.047 | 1.867 | 1.776 | 0.026 | -1.324 | -0.484 | -1.354 | -1.114 | -0.114 | 0.246 | 1.416 | 1.977 | 2.107 | 1.147 | 0.747 | 0.667
|  |  |  | LB |  |  |  |  | CL | [6 empty] | RB
C/S No. 17 at Km. 4.590
Distance (Meter) | 0 | 4 | 5 | 5.5 | 8 | 9 | 10 | 11 | 12 | 13.5 | 14.5 | 15.5 | 16.5 | 17 | 19 | 21 | 24 | 29
Existing Bed Level | 0.775 | 0.785 | 2.035 | 2.045 | -0.124 | -0.524 | -1.504 | -1.774 | -1.424 | -0.554 | 0.156 | 1.126 | 1.176 | 1.776 | 2.045 | 0.815 | 0.575 | 0.555
|  |  | LB | [5 empty] | CL | [5 empty] | RB
Distance (Meter) | 0 | 5 | 6 | 8 | 9 | 10 | 12 | 14 | 15 | 17 | 18 | 18.5 | 20.5 | 22.5
Existing Bed Level | 0.016 | 0.026 | 1.626 | 0.386 | -0.524 | -0.754 | -0.444 | -0.094 | 0.826 | 1.566 | 2.112 | 2.092 | 0.276 | -0.224
|  |  | LB |  |  |  | CL |  |  |  | RB
C/S No. 19 at Km. 5.190
Distance (Meter) | 0 | 5 | 7 | 8 | 9 | 11 | 13 | 15 | 17 | 19 | 21 | 23 | 23.5 | 24 | 27 | 29
Existing Bed Level | 2.702 | 2.642 | 1.992 | 2.172 | 1.776 | -0.164 | -1.284 | -2.054 | -1.314 | 0.006 | 0.776 | 1.416 | 1.776 | 2.122 | 0.222 | 0.422
|  | LB | [5 empty] | CL | [5 empty] | RB
C/S No. 20 at Km. 5.490
Distance (Meter) | 0 | 5 | 6 | 7 | 7.5 | 8 | 10 | 12 | 13 | 14 | 16 | 18 | 20 | 22 | 23 | 25 | 27
Existing Bed Level | 0.356 | 0.326 | 1.296 | 1.828 | 1.848 | 1.776 | 0.326 | -0.324 | -1.974 | -2.024 | -1.414 | -0.914 | -0.414 | 0.186 | 1.476 | 0.256 | -0.854
|  |  |  | LB |  |  |  |  | CL | [5 empty] | RB
C/S No. 21 at Km. 5.790
Distance (Meter) | 0 | 5 | 6 | 7 | 7.5 | 8.5 | 10.5 | 12.5 | 14.5 | 16.5 | 18.5 | 20.5 | 21 | 22 | 25
Existing Bed Level | 0.197 | 0.177 | 1.257 | 1.997 | 1.776 | 0.726 | -0.764 | -1.494 | -1.644 | -1.494 | -0.454 | 1.176 | 1.776 | 0.216 | 0.316
|  |  |  | LB |  |  |  | CL |  |  |  |  | RB
C/S No. 22 at Km. 5.950
Distance (Meter) | 0 | 5 | 7 | 10 | 12 | 14 | 16 | 18 | 20 | 22 | 24 | 25 | 26 | 27 | 30 | 32 | 37
Existing Bed Level | 0.909 | 0.899 | 0.889 | 1.479 | 0.609 | -1.271 | -1.601 | -1.281 | -1.231 | -0.811 | -0.391 | 0.699 | 1.509 | 1.809 | 2.099 | 2.159 | 0.499
|  |  |  | LB |  |  |  | CL | [6 empty] | RB
C/S No. 23 at Km. 6.250
Distance (Meter) | 0 | 5 | 7 | 8 | 9 | 9.5 | 11 | 13 | 15 | 17 | 19 | 21 | 23 | 25 | 26 | 27 | 29 | 34
Existing Bed Level | 0.709 | 0.809 | 0.879 | 1.529 | 1.559 | 1.529 | 0.089 | -0.391 | -0.951 | -1.461 | -1.451 | -0.941 | -0.441 | 0.579 | 1.489 | 0.769 | -0.151 | -0.131
[5 empty] | LB |  |  | CL | [6 empty] | RB
C/S No. 24 at Km. 6.550
Distance (Meter) | 0 | 5 | 7 | 9 | 11 | 13 | 15 | 17 | 19 | 21 | 24 | 27 | 32 | 37
Existing Bed Level | 0.929 | 1.009 | 0.909 | -0.321 | -0.651 | -0.831 | -0.661 | -0.301 | 0.389 | 0.859 | 0.849 | 0.869 | 0.859 | 0.849
|  | LB |  |  |  |  | CL |  |  | RB
C/S No. 25 at Km. 6.850
Distance (Meter) | 0 | 5 | 7 | 8.5 | 10 | 12 | 14 | 16 | 18 | 20 | 22 | 24 | 25 | 26.5 | 28.5 | 30 | 33 | 35 | 40
Existing Bed Level | -0.573 | -0.563 | 0.707 | 2.037 | 2.177 | 0.269 | -0.301 | -0.541 | -1.211 | -1.801 | -0.861 | -0.231 | 1.059 | 1.809 | 1.817 | 2.087 | 0.267 | 0.297 | 0.077
[5 empty] | LB |  |  |  | CL | [6 empty] | RB
C/S No. 26 at Km. 7.150
Distance (Meter) | 0 | 5 | 7 | 9 | 11 | 13 | 15 | 17 | 19 | 21 | 23 | 25 | 27 | 29 | 30 | 31.5 | 32 | 35 | 40
Existing Bed Level | 0.329 | 0.349 | 0.339 | 0.809 | 1.529 | 1.559 | 0.339 | -0.491 | -0.761 | -0.971 | -0.821 | -0.691 | -0.431 | 0.099 | 1.069 | 1.479 | 0.039 | -0.231 | -0.131
[5 empty] | LB |  |  |  | CL | [6 empty] | RB
C/S No. 27 at Km. 7.450
Distance (Meter) | 0 | 5 | 9 | 10 | 12 | 14 | 16 | 18 | 20 | 22 | 24 | 26 | 28 | 30 | 32 | 33 | 36 | 39 | 44
Existing Bed Level | 0.429 | 0.429 | 0.879 | 1.589 | 0.939 | -0.321 | -1.381 | -1.531 | -1.611 | -1.621 | -1.501 | -0.841 | -0.341 | 0.329 | 1.459 | 1.589 | -0.071 | 0.119 | 0.129
|  |  |  | LB |  |  |  | CL | [7 empty] | RB
C/S No. 28 at Km. 7.750
Distance (Meter) | 0 | 5 | 7 | 10 | 11 | 13 | 15 | 19 | 21 | 23 | 25 | 29 | 31 | 33 | 34 | 35 | 37 | 40 | 45
Existing Bed Level | -0.171 | -0.151 | 0.199 | 1.649 | 1.639 | 0.269 | -0.961 | -1.851 | -1.891 | -1.671 | -1.731 | -0.371 | -0.331 | 0.529 | 1.579 | 1.649 | 0.249 | -0.671 | -0.731
|  |  |  | LB |  |  |  | CL | [7 empty] | RB
C/S No. 29 at Km. 8.050
Distance (Meter) | 0 | 5 | 7 | 9 | 10.5 | 12 | 14 | 16 | 18 | 20 | 22 | 24 | 26 | 28.5 | 29 | 30 | 32 | 35 | 40
Existing Bed Level | 0.229 | 0.149 | 0.229 | 0.459 | 1.609 | 0.889 | -1.161 | -1.071 | -2.331 | -2.131 | -2.011 | -1.821 | 0.329 | 1.429 | -1.071 | -0.971 | 0.259 | -0.481 | -0.511
[5 empty] | LB |  |  | CL | [5 empty] | RB
C/S No. 30 at Km. 8.350
Distance (Meter) | 0 | 5 | 7 | 10 | 12 | 14 | 16 | 18 | 20 | 22 | 24 | 26 | 28 | 30 | 32 | 32.5 | 33 | 40 | 45
Existing Bed Level | -0.071 | 0.029 | -0.201 | 1.629 | 0.909 | 0.129 | -0.551 | -1.471 | -1.781 | -1.811 | -1.811 | -1.071 | -0.601 | 0.469 | 1.329 | 1.509 | 1.529 | 0.019 | 0.009
|  |  |  | LB |  |  |  | CL | [8 empty] | RB
C/S No. 31 at Km. 8.650
Distance (Meter) | 0 | 5 | 8 | 9 | 11 | 13 | 15 | 17 | 19 | 21 | 23 | 25 | 27 | 31 | 33 | 35 | 37 | 40 | 45
Existing Bed Level | -0.371 | -0.161 | 1.529 | 1.569 | 0.189 | -1.331 | -1.351 | -1.121 | -1.461 | -2.181 | -2.111 | -1.481 | -0.571 | 0.969 | 1.499 | 1.439 | 0.579 | -0.251 | 0.229
|  |  |  | LB |  |  |  |  | CL | [5 empty] | RB
C/S No. 32 at Km. 8.800
Distance (Meter) | 0 | 5 | 8.5 | 11 | 16 | 18 | 21 | 23 | 25 | 31 | 39 | 41 | 45 | 46 | 49 | 54 | 58 | 64 | 70 | 75
Existing Bed Level | -1.213 | -1.203 | 1.627 | -0.213 | -1.503 | -0.123 | 0.297 | -1.383 | -1.543 | -1.483 | 0.037 | -1.113 | -1.163 | -0.333 | -0.453 | 0.357 | 1.487 | 1.587 | -0.383 | 0.287
[7 empty] | LB |  |  | CL | [5 empty] | RB
Shaliker Beel Khal from km 0.000 to km 1.060=1060 meter
C/S No. 1 at Ch Km. 0.000
Distance (Meter) | 0 | 2 | 4 | 6 | 8 | 9 | 10.5 | 11.5 | 13.5 | 15.5 | 17.5 | 20.5 | 22.5 | 24.5 | 25.5 | 26.5 | 27.5 | 28.5 | 30.5 | 33.5 | 36.5
Existing Bed Level | -0.441 | -0.381 | 0.709 | 1.029 | 2.009 | 3.045 | 2.535 | 1.314 | 0.534 | -0.166 | -0.586 | -0.586 | -0.186 | 0.754 | 0.724 | 2.645 | 2.665 | 1.838 | 1.518 | 1.518 | 1.538
[5 empty] | LB |  |  |  |  | CL | [6 empty] | RB
C/S No. 2 at Ch Km. 0.230
Distance (Meter) | 0 | 3 | 5 | 7 | 9 | 10 | 11 | 13 | 15 | 17 | 18 | 20 | 22 | 23 | 23.5 | 25 | 26 | 28 | 30 | 32
Existing Bed Level | -0.566 | -0.516 | 0.534 | 0.524 | 2.234 | 2.747 | 2.557 | 0.534 | -0.216 | -0.396 | -0.316 | -0.096 | 1.064 | 2.054 | 2.617 | 2.407 | 1.126 | 0.466 | 0.426 | 1.386
[6 empty] | LB |  |  |  | CL | [5 empty] | RB
C/S No.3 at Ch Km. 0.360
Distance (Meter) | 0 | 2 | 4 | 6 | 8 | 8.5 | 11.5 | 13.5 | 15.5 | 16.5 | 18.5 | 20.5 | 22 | 23 | 24 | 26 | 28 | 30 | 33
Existing Bed Level | 0.952 | 0.902 | 0.902 | 0.932 | 1.632 | 2.607 | 2.757 | 1.034 | 0.134 | 0.184 | 0.184 | 0.914 | 2.024 | 2.527 | 2.207 | 1.164 | 1.084 | 1.034 | 0.934
[6 empty] | LB |  |  | CL |  |  |  |  | RB
C/S No. 04 at Ch Km. 0.610
Distance (Meter) | 0 | 2 | 4 | 6 | 8 | 9 | 10 | 12 | 13 | 14 | 16 | 18 | 20 | 22 | 23 | 24 | 25.5 | 27.5 | 31.5 | 34.5 | 39
Existing Bed Level | 0.903 | 0.903 | 0.883 | 0.913 | 1.443 | 2.403 | 3.507 | 3.357 | 2.677 | 1.834 | 0.484 | -0.116 | 0.174 | 1.274 | 2.274 | 3.057 | 2.887 | 0.832 | 0.772 | 0.832 | 0.832
[7 empty] | LB |  |  |  | CL |  |  |  |  | RB
C/S No. 05 at Ch Km. 0.910
Distance (Meter) | 0 | 4 | 6 | 8 | 9 | 11 | 12 | 14 | 16 | 17 | 18 | 20 | 22 | 24 | 25.5 | 26.5 | 27.5 | 29.5 | 31.5 | 34.5 | 39
Existing Bed Level | 1.113 | 1.153 | 1.183 | 1.853 | 3.034 | 3.034 | 2.484 | 0.984 | 0.264 | 0.254 | 0.084 | 0.394 | 0.934 | 1.774 | 1.314 | 1.304 | 2.487 | 0.937 | 0.677 | 0.637 | 0.537
[5 empty] | LB |  |  |  |  | CL | [6 empty] | RB
C/S No. 06 at Ch Km. 1.060
Distance (Meter) | 0 | 3 | 6 | 9 | 12 | 15 | 18 | 21 | 24 | 27 | 30 | 33 | 36 | 39
Existing Bed Level | 2.719 | 2.709 | 2.669 | 2.569 | 1.829 | 0.589 | 0.309 | 0.289 | 1.149 | 3.089 | 2.989 | 2.989 | 2.589 | 2.279
|  |  | LB |  |  |  | CL |  |  |  |  | RB
Surjokhali khal from km 0.000 to km 1.700=1700 meter.
C/S No. 1 at Ch Km. 0.000
Distance (Meter) | 0 | 5 | 7 | 9 | 12 | 14 | 15 | 17 | 19 | 21 | 23 | 25 | 27 | 29 | 30 | 31 | 32 | 34 | 36 | 38 | 40
Existing Bed Level | 0.344 | 0.544 | 0.664 | 0.974 | 1.254 | 1.904 | 1.524 | 0.64 | 0.23 | -0.26 | -0.59 | -0.59 | -0.35 | 0.41 | 0.61 | 0.98 | -0.45 | -0.06 | -0.41 | -0.58 | -0.63
[6 empty] | LB |  |  |  | CL | [5 empty] | RB
C/S No. 2 at Ch Km. 0.400
Distance (Meter) | 0 | 2 | 4 | 8 | 10 | 11 | 12 | 14 | 15 | 16 | 17 | 18 | 20 | 22 | 24 | 25 | 26 | 27 | 30 | 35 | 40
Existing Bed Level | 0.15 | 0.25 | 0.4 | 1.09 | 1.6 | 1.21 | 0.24 | -0.17 | -0.26 | -0.36 | -0.39 | -0.34 | 0.08 | 0.22 | 0.56 | 1.21 | 1.65 | 1.27 | 0.89 | 0.77 | 0.71
[5 empty] | LB |  |  |  |  | CL | [6 empty] | RB
C/S No. 3 at Ch Km. 0.700
Distance (Meter) | 0 | 4 | 6 | 8 | 9 | 10 | 11 | 13 | 16 | 18 | 20 | 22 | 24 | 25 | 26 | 27 | 28 | 30 | 35 | 40 | 45
Existing Bed Level | 0.009 | 0.129 | 0.439 | 1.569 | 1.389 | 1.21 | 0.31 | 0.11 | -0.05 | -0.18 | -0.18 | 0 | 0.33 | 0.91 | 1.619 | 1.189 | 0.319 | 0.299 | 0.269 | 0.259 | 0.239
|  |  |  | LB | [5 empty] | CL |  |  |  |  | RB
C/S No.4 at Ch Km. 1.000
Distance (Meter) | 0 | 5 | 6 | 10 | 12 | 14 | 16 | 18 | 19 | 21 | 23 | 25 | 26 | 27 | 28 | 30 | 32 | 34 | 35 | 40 | 45
Existing Bed Level | 0.154 | 0.884 | 1.574 | 1.434 | 0.66 | 0.26 | 0.11 | 0.01 | -0.01 | 0.03 | 0.07 | 0.19 | 0.41 | 1.21 | 0.714 | 0.764 | 0.734 | 1.624 | 0.974 | 0.434 | 0.384
|  |  | LB | [5 empty] | CL |  |  |  |  | RB
C/S No. 05 at Ch Km. 1.300
Distance (Meter) | 0 | 5 | 7 | 8 | 10 | 12 | 13 | 15 | 17 | 19 | 21 | 23 | 25 | 26 | 28 | 30 | 32 | 34 | 37 | 40 | 45
Existing Bed Level | 0.139 | 0.449 | 1.069 | 2.149 | 1.809 | 1.21 | 0.7 | 0.29 | 0.06 | -0.11 | -0.09 | 0.01 | 0.25 | 0.54 | 1.419 | 1.539 | 1.339 | 0.819 | 0.479 | 0.549 | 0.609
|  |  |  | LB | [5 empty] | CL | [5 empty] | RB
C/S No. 06 at Ch Km. 1.600
Distance (Meter) | 0 | 1 | 4 | 7 | 9 | 11 | 12 | 14 | 16 | 17 | 19 | 21 | 23 | 24 | 25 | 29 | 30 | 31 | 34 | 37 | 40
Existing Bed Level | 0.464 | 0.744 | 1.704 | 1.704 | 1.484 | 0.624 | 0.58 | -0.04 | -0.29 | -0.33 | -0.22 | 0.24 | 0.93 | 1.504 | 1.864 | 2.004 | 1.474 | 0.934 | 0.574 | 0.534 | 0.524
|  |  | LB | [5 empty] | CL | [6 empty] | RB
C/S No. 06 at Ch Km. 1.700 |  | at River
Distance (Meter) | 0 | 5 | 10 | 12 | 14 | 16 | 18 | 20 | 22 | 24 | 28 | 34 | 40 | 42 | 45 | 50 | 54
Existing Bed Level | 2.944 | 2.824 | 2.814 | 2.324 | 1.814 | 1.904 | 2.154 | 2.214 | 2.174 | 2.044 | 1.484 | 1.824 | 2.134 | 2.704 | 2.744 | 2.584 | 2.614
|  |  | LB | [10 empty] | RB

## Khal_Info
Khal Name | Outfall_Bedlevel
Sardarkhali | -1.71
Shalikar beel | -2
Surjakhali Khal | -2