## Combined
SL | Section No | Chainage (m) | Distance (m) | RL (m) | Remarks
1 | SR1 | 0 | 0 | 0.566
2 | SR1 | 0 | 6 | 0.336
3 | SR1 | 0 | 10 | 0.364
4 | SR1 | 0 | 11 | -0.414
5 | SR1 | 0 | 12 | -0.624
6 | SR1 | 0 | 13 | 0.364 | LB
7 | SR1 | 0 | 15 | 0.286
8 | SR1 | 0 | 19 | -0.194
9 | SR1 | 0 | 21 | -0.294 | CL
10 | SR1 | 0 | 25 | 0.036
11 | SR1 | 0 | 27 | 0.086
12 | SR1 | 0 | 29 | 0.076
13 | SR1 | 0 | 30 | 1.176
14 | SR1 | 0 | 31 | 1.186 | RB
15 | SR1 | 0 | 33 | 0.556
16 | SR1 | 0 | 37 | 0.286
17 | SR1 | 0 | 39 | 0.216
18 | SR1 | 0 | 42 | -0.004
19 | SR2 | 200 | 0 | 0.536
20 | SR2 | 200 | 3 | 0.436
21 | SR2 | 200 | 6 | 0.486
22 | SR2 | 200 | 8 | 1.686 | LB
23 | SR2 | 200 | 9 | 0.892
24 | SR2 | 200 | 12 | 0.366
25 | SR2 | 200 | 14 | 0.216
26 | SR2 | 200 | 16 | 0.036
27 | SR2 | 200 | 18 | -0.214 | CL
28 | SR2 | 200 | 20 | 0.036
29 | SR2 | 200 | 22 | 0.196
30 | SR2 | 200 | 24 | 0.726
31 | SR2 | 200 | 27 | 0.836
32 | SR2 | 200 | 29 | 1.686 | RB
33 | SR2 | 200 | 30 | 1.522
34 | SR2 | 200 | 31 | 1.542
35 | SR2 | 200 | 33 | 0.016
36 | SR2 | 200 | 39 | -0.004
37 | SR2 | 200 | 46 | 0.216
38 | SR3 | 550 | 0 | 0.506
39 | SR3 | 550 | 3 | 0.536
40 | SR3 | 550 | 6 | 0.496
41 | SR3 | 550 | 9 | 0.426
42 | SR3 | 550 | 12 | 0.586 | LB
43 | SR3 | 550 | 14 | 0.246
44 | SR3 | 550 | 16 | -0.204
45 | SR3 | 550 | 18 | -0.864
46 | SR3 | 550 | 19 | -1.214
47 | SR3 | 550 | 21 | -0.694 | CL
48 | SR3 | 550 | 23 | -0.194
49 | SR3 | 550 | 25 | -0.014
50 | SR3 | 550 | 28 | 0.286
51 | SR3 | 550 | 30 | 0.616 | RB
52 | SR3 | 550 | 33 | 0.536
53 | SR3 | 550 | 36 | 0.336
54 | SR3 | 550 | 39 | 0.356
55 | SR3 | 550 | 42 | 0.406
56 | SR3 | 550 | 45 | 0.456
57 | SR4 | 850 | 0 | 0.586
58 | SR4 | 850 | 4 | 0.456
59 | SR4 | 850 | 7 | 0.406
60 | SR4 | 850 | 10 | 0.306
61 | SR4 | 850 | 11 | 0.636 | LB
62 | SR4 | 850 | 12 | 0.286
63 | SR4 | 850 | 14 | -0.004
64 | SR4 | 850 | 16 | -0.514
65 | SR4 | 850 | 17 | -1.114 | CL
66 | SR4 | 850 | 19 | -0.854
67 | SR4 | 850 | 21 | -0.194
68 | SR4 | 850 | 23 | 0.156
69 | SR4 | 850 | 24 | 0.296
70 | SR4 | 850 | 25 | 0.536 | RB
71 | SR4 | 850 | 27 | 0.426
72 | SR4 | 850 | 30 | 0.456
73 | SR4 | 850 | 33 | 0.456
74 | SR4 | 850 | 38 | 0.496
75 | SR4 | 850 | 42 | 0.586
76 | SR5 | 1150 | 0 | 0.486
77 | SR5 | 1150 | 4 | 0.456
78 | SR5 | 1150 | 7 | 0.406
79 | SR5 | 1150 | 10 | 0.366
80 | SR5 | 1150 | 13 | 0.426
81 | SR5 | 1150 | 14 | 0.626 | LB
82 | SR5 | 1150 | 16 | 0.036
83 | SR5 | 1150 | 18 | 0.006
84 | SR5 | 1150 | 20 | -0.994 | CL
85 | SR5 | 1150 | 22 | -0.174
86 | SR5 | 1150 | 26 | 0.006
87 | SR5 | 1150 | 29 | 0.406 | RB
88 | SR5 | 1150 | 32 | 0.426
89 | SR5 | 1150 | 36 | 0.626
90 | SR5 | 1150 | 39 | 0.586
91 | SR5 | 1150 | 43 | 0.606
92 | SR6 | 1450 | 0 | 0.436
93 | SR6 | 1450 | 3 | 0.476
94 | SR6 | 1450 | 6 | 0.186
95 | SR6 | 1450 | 9 | 0.136 | LB
96 | SR6 | 1450 | 12 | 0.026
97 | SR6 | 1450 | 15 | -0.004
98 | SR6 | 1450 | 17 | -0.784
99 | SR6 | 1450 | 19 | -1.704 | CL
100 | SR6 | 1450 | 21 | -1.664
101 | SR6 | 1450 | 23 | -1.594
102 | SR6 | 1450 | 25 | -0.674
103 | SR6 | 1450 | 27 | -0.344
104 | SR6 | 1450 | 29 | 0.506
105 | SR6 | 1450 | 32 | 0.506 | RB
106 | SR6 | 1450 | 35 | 0.476
107 | SR6 | 1450 | 39 | 0.586
108 | SR6 | 1450 | 43 | 0.486
109 | SR7 | 1750 | 0 | 0.506
110 | SR7 | 1750 | 3 | 0.476 | LB
111 | SR7 | 1750 | 6 | 0.046
112 | SR7 | 1750 | 9 | -0.794
113 | SR7 | 1750 | 12 | -0.534
114 | SR7 | 1750 | 15 | -1.094 | CL
115 | SR7 | 1750 | 17 | -0.314
116 | SR7 | 1750 | 19 | 0.016
117 | SR7 | 1750 | 22 | 0.436
118 | SR7 | 1750 | 23 | 0.506
119 | SR7 | 1750 | 26 | 0.526
120 | SR7 | 1750 | 29 | 0.766 | RB
121 | SR7 | 1750 | 32 | 0.336
122 | SR7 | 1750 | 35 | 0.456
123 | SR7 | 1750 | 39 | 0.486
124 | SR7 | 1750 | 45 | 0.526
125 | SR8 | 2050 | 0 | 0.586
126 | SR8 | 2050 | 3 | 0.496
127 | SR8 | 2050 | 6 | 0.526
128 | SR8 | 2050 | 12 | 0.486
129 | SR8 | 2050 | 15 | 0.476 | LB
130 | SR8 | 2050 | 17 | 0.416
131 | SR8 | 2050 | 18 | 0.446
132 | SR8 | 2050 | 20 | -0.224
133 | SR8 | 2050 | 22 | -0.554 | CL
134 | SR8 | 2050 | 26 | -1.074
135 | SR8 | 2050 | 28 | -0.754
136 | SR8 | 2050 | 30 | -0.154
137 | SR8 | 2050 | 32 | 0.156
138 | SR8 | 2050 | 35 | 0.966
139 | SR8 | 2050 | 36 | 1.166 | RB
140 | SR8 | 2050 | 39 | -0.484
141 | SR8 | 2050 | 42 | 0.516
142 | SR8 | 2050 | 45 | 0.586
143 | SR8 | 2050 | 49 | 0.626
144 | SR9 | 2350 | 0 | 0.336
145 | SR9 | 2350 | 3 | 0.366
146 | SR9 | 2350 | 6 | 0.316
147 | SR9 | 2350 | 9 | 0.956 | LB
148 | SR9 | 2350 | 10 | 0.636
149 | SR9 | 2350 | 12 | -0.934
150 | SR9 | 2350 | 14 | -1.074 | CL
151 | SR9 | 2350 | 16 | -1.294
152 | SR9 | 2350 | 18 | -0.194
153 | SR9 | 2350 | 20 | -0.294
154 | SR9 | 2350 | 21 | -0.114
155 | SR9 | 2350 | 23 | 0.566 | RB
156 | SR9 | 2350 | 26 | 0.516
157 | SR9 | 2350 | 29 | 0.526
158 | SR9 | 2350 | 32 | 0.596
159 | SR9 | 2350 | 35 | 0.596
160 | SR9 | 2350 | 39 | 0.656
161 | SR9 | 2350 | 43 | 0.606
162 | SR10 | 2650 | 0 | 0.416
163 | SR10 | 2650 | 3 | 0.396
164 | SR10 | 2650 | 6 | 0.236
165 | SR10 | 2650 | 9 | 0.656
166 | SR10 | 2650 | 10 | 1.89
167 | SR10 | 2650 | 11 | 1.95 | LB
168 | SR10 | 2650 | 12 | 0.616
169 | SR10 | 2650 | 14 | -0.894 | CL
170 | SR10 | 2650 | 15 | -1.744
171 | SR10 | 2650 | 17 | -0.324
172 | SR10 | 2650 | 18 | 0.436
173 | SR10 | 2650 | 20 | 0.416 | RB
174 | SR10 | 2650 | 22 | 0.416
175 | SR10 | 2650 | 25 | 0.416
176 | SR10 | 2650 | 30 | 0.556
177 | SR10 | 2650 | 35 | 0.516
178 | SR10 | 2650 | 41 | 0.706
179 | SR10 | 2650 | 46 | 0.756
180 | SR11 | 2800 | -5 | 1.455
181 | SR11 | 2800 | 0 | 1.455
182 | SR11 | 2800 | 3 | 1.475
183 | SR11 | 2800 | 5 | 1.955
184 | SR11 | 2800 | 7 | 2.335
185 | SR11 | 2800 | 9 | 1.545 | LB
186 | SR11 | 2800 | 11 | 0.715
187 | SR11 | 2800 | 13 | 0.055 | CL
188 | SR11 | 2800 | 15 | 0.155
189 | SR11 | 2800 | 16 | 0.105
190 | SR11 | 2800 | 17 | 1.095
191 | SR11 | 2800 | 18 | 1.275
192 | SR11 | 2800 | 19 | 2.335 | RB
193 | SR11 | 2800 | 20 | 1.485
194 | SR11 | 2800 | 21 | 1.525
195 | SR11 | 2800 | 23 | 1.575
196 | SR11 | 2800 | 26 | 1.595
197 | SR11 | 2800 | 31 | 1.595
198 | SR12 | 3100 | -7 | 0.386
199 | SR12 | 3100 | 0 | 0.386
200 | SR12 | 3100 | 4 | 0.396
201 | SR12 | 3100 | 5 | 0.376
202 | SR12 | 3100 | 6 | 0.486
203 | SR12 | 3100 | 7 | 1.256 | LB
204 | SR12 | 3100 | 9 | 0.076
205 | SR12 | 3100 | 11 | -0.434 | CL
206 | SR12 | 3100 | 13 | -0.474
207 | SR12 | 3100 | 15 | 0.296
208 | SR12 | 3100 | 17 | 1.326 | RB
209 | SR12 | 3100 | 19 | 0.556
210 | SR12 | 3100 | 21 | 0.556
211 | SR12 | 3100 | 25 | 0.526
| SR13 | 3400 | -7 | 0.376
212 | SR13 | 3400 | 0 | 0.376
213 | SR13 | 3400 | 2 | 0.326
214 | SR13 | 3400 | 4 | 0.816 | LB
215 | SR13 | 3400 | 6 | -0.274
216 | SR13 | 3400 | 8 | -0.614
217 | SR13 | 3400 | 10 | 0.046 | CL
218 | SR13 | 3400 | 12 | 0.596
219 | SR13 | 3400 | 14 | 0.926 | RB
220 | SR13 | 3400 | 16 | 0.496
221 | SR13 | 3400 | 18 | 0.556
222 | SR13 | 3400 | 20 | 0.566
223 | SR13 | 3400 | 27 | 0.566
224 | SR14 | 3700 | -7 | 0.514
225 | SR14 | 3700 | 0 | 0.514
226 | SR14 | 3700 | 4 | 0.504
227 | SR14 | 3700 | 5 | 1.194
228 | SR14 | 3700 | 6 | 2.054 | LB
229 | SR14 | 3700 | 6.5 | 1.994
230 | SR14 | 3700 | 7 | 1.776
231 | SR14 | 3700 | 8 | 1.016
232 | SR14 | 3700 | 9 | 0.576
233 | SR14 | 3700 | 10 | -0.044
234 | SR14 | 3700 | 11 | -0.334 | CL
235 | SR14 | 3700 | 12 | 0.086
236 | SR14 | 3700 | 13 | 0.626
237 | SR14 | 3700 | 14 | 1.196
238 | SR14 | 3700 | 16 | 1.556
239 | SR14 | 3700 | 17 | 1.626 | RB
240 | SR14 | 3700 | 18 | 1.754
241 | SR14 | 3700 | 21 | 1.794
242 | SR14 | 3700 | 23 | 1.714
243 | SR14 | 3700 | 30 | 1.714
244 | SR15 | 4000 | 0 | 0.665
245 | SR15 | 4000 | 4 | 0.625
246 | SR15 | 4000 | 5 | 2.055 | LB
247 | SR15 | 4000 | 6 | 1.955
248 | SR15 | 4000 | 6.5 | 1.776
249 | SR15 | 4000 | 8.5 | 0.146
250 | SR15 | 4000 | 10.5 | -0.094
251 | SR15 | 4000 | 12.5 | -0.304
252 | SR15 | 4000 | 14.5 | -0.704 | CL
253 | SR15 | 4000 | 16.5 | -0.394
254 | SR15 | 4000 | 18.5 | -0.334
255 | SR15 | 4000 | 20.5 | 0.816
256 | SR15 | 4000 | 21 | 1.346
257 | SR15 | 4000 | 22 | 1.346 | RB
258 | SR15 | 4000 | 24 | 1.186
259 | SR15 | 4000 | 26 | 1.236
260 | SR15 | 4000 | 28 | 1.246
261 | SR15 | 4000 | 37 | 1.246
262 | SR16 | 4300 | 0 | 0.817
263 | SR16 | 4300 | 4 | 0.767
264 | SR16 | 4300 | 6 | 1.517
265 | SR16 | 4300 | 7 | 2.047 | LB
266 | SR16 | 4300 | 7.5 | 1.867
267 | SR16 | 4300 | 10 | 1.776
268 | SR16 | 4300 | 12 | 0.026
269 | SR16 | 4300 | 14 | -1.324
270 | SR16 | 4300 | 15 | -0.484 | CL
271 | SR16 | 4300 | 16 | -1.354
272 | SR16 | 4300 | 17 | -1.114
273 | SR16 | 4300 | 18 | -0.114
274 | SR16 | 4300 | 19 | 0.246
275 | SR16 | 4300 | 20 | 1.416
276 | SR16 | 4300 | 21 | 1.977
277 | SR16 | 4300 | 22 | 2.107 | RB
278 | SR16 | 4300 | 23 | 1.147
279 | SR16 | 4300 | 24 | 0.747
280 | SR16 | 4300 | 31 | 0.747
281 | SR17 | 4590 | -7 | 0.775
282 | SR17 | 4590 | 0 | 0.775
283 | SR17 | 4590 | 4 | 0.785
284 | SR17 | 4590 | 5 | 2.035 | LB
285 | SR17 | 4590 | 5.5 | 2.045
286 | SR17 | 4590 | 8 | -0.124
287 | SR17 | 4590 | 9 | -0.524
288 | SR17 | 4590 | 10 | -1.504
289 | SR17 | 4590 | 11 | -1.774
290 | SR17 | 4590 | 12 | -1.424 | CL
291 | SR17 | 4590 | 13.5 | -0.554
292 | SR17 | 4590 | 14.5 | 0.156
293 | SR17 | 4590 | 15.5 | 1.126
294 | SR17 | 4590 | 16.5 | 1.176
295 | SR17 | 4590 | 17 | 1.776
296 | SR17 | 4590 | 19 | 2.045 | RB
297 | SR17 | 4590 | 21 | 0.815
298 | SR17 | 4590 | 24 | 0.575
299 | SR17 | 4590 | 29 | 0.555
| SR18 | 4890 | -7 | 0.016
300 | SR18 | 4890 | 0 | 0.016
301 | SR18 | 4890 | 5 | 0.026
302 | SR18 | 4890 | 6 | 1.626 | LB
303 | SR18 | 4890 | 8 | 0.386
304 | SR18 | 4890 | 9 | -0.524
305 | SR18 | 4890 | 10 | -0.754
306 | SR18 | 4890 | 12 | -0.444 | CL
307 | SR18 | 4890 | 14 | -0.094
308 | SR18 | 4890 | 15 | 0.826
309 | SR18 | 4890 | 17 | 1.566
310 | SR18 | 4890 | 18 | 2.112 | RB
311 | SR18 | 4890 | 18.5 | 2.092
312 | SR18 | 4890 | 20.5 | 0.276
313 | SR18 | 4890 | 22.5 | -0.224
314 | SR18 | 4890 | 30 | -0.224
315 | SR19 | 5190 | -7 | 2.702
316 | SR19 | 5190 | 0 | 2.702
317 | SR19 | 5190 | 5 | 2.642 | LB
318 | SR19 | 5190 | 7 | 1.992
319 | SR19 | 5190 | 8 | 2.172
320 | SR19 | 5190 | 9 | 1.776
321 | SR19 | 5190 | 11 | -0.164
322 | SR19 | 5190 | 13 | -1.284
323 | SR19 | 5190 | 15 | -2.054 | CL
324 | SR19 | 5190 | 17 | -1.314
325 | SR19 | 5190 | 19 | 0.006
326 | SR19 | 5190 | 21 | 0.776
327 | SR19 | 5190 | 23 | 1.416
328 | SR19 | 5190 | 23.5 | 1.776
329 | SR19 | 5190 | 24 | 2.122 | RB
330 | SR19 | 5190 | 27 | 0.222
331 | SR19 | 5190 | 29 | 0.422
| SR20 | 5490 | -7 | 0.356
332 | SR20 | 5490 | 0 | 0.356
333 | SR20 | 5490 | 5 | 0.326
334 | SR20 | 5490 | 6 | 1.296
335 | SR20 | 5490 | 7 | 1.828 | LB
336 | SR20 | 5490 | 7.5 | 1.848
337 | SR20 | 5490 | 8 | 1.776
338 | SR20 | 5490 | 10 | 0.326
339 | SR20 | 5490 | 12 | -0.324
340 | SR20 | 5490 | 13 | -1.974 | CL
341 | SR20 | 5490 | 14 | -2.024
342 | SR20 | 5490 | 16 | -1.414
343 | SR20 | 5490 | 18 | -0.914
344 | SR20 | 5490 | 20 | -0.414
345 | SR20 | 5490 | 22 | 0.186
346 | SR20 | 5490 | 23 | 1.476 | RB
347 | SR20 | 5490 | 25 | 0.256
348 | SR20 | 5490 | 27 | -0.854
349 | SR21 | 5790 | 0 | 0.197
350 | SR21 | 5790 | 5 | 0.177
351 | SR21 | 5790 | 6 | 1.257
352 | SR21 | 5790 | 7 | 1.997 | LB
353 | SR21 | 5790 | 7.5 | 1.776
354 | SR21 | 5790 | 8.5 | 0.726
355 | SR21 | 5790 | 10.5 | -0.764
356 | SR21 | 5790 | 12.5 | -1.494 | CL
357 | SR21 | 5790 | 14.5 | -1.644
358 | SR21 | 5790 | 16.5 | -1.494
359 | SR21 | 5790 | 18.5 | -0.454
360 | SR21 | 5790 | 20.5 | 1.176
361 | SR21 | 5790 | 21 | 1.776 | RB
362 | SR21 | 5790 | 22 | 0.216
363 | SR21 | 5790 | 25 | 0.316
364 | SR22 | 5950 | 0 | 0.909
365 | SR22 | 5950 | 5 | 0.899
366 | SR22 | 5950 | 7 | 0.889
367 | SR22 | 5950 | 10 | 1.479 | LB
368 | SR22 | 5950 | 12 | 0.609
369 | SR22 | 5950 | 14 | -1.271
370 | SR22 | 5950 | 16 | -1.601
371 | SR22 | 5950 | 18 | -1.281 | CL
372 | SR22 | 5950 | 20 | -1.231
373 | SR22 | 5950 | 22 | -0.811
374 | SR22 | 5950 | 24 | -0.391
375 | SR22 | 5950 | 25 | 0.699
376 | SR22 | 5950 | 26 | 1.509
377 | SR22 | 5950 | 27 | 1.809
378 | SR22 | 5950 | 30 | 2.099 | RB
379 | SR22 | 5950 | 32 | 2.159
380 | SR22 | 5950 | 37 | 0.499
381 | SR23 | 6250 | 0 | 0.709
382 | SR23 | 6250 | 5 | 0.809
383 | SR23 | 6250 | 7 | 0.879
384 | SR23 | 6250 | 8 | 1.529
385 | SR23 | 6250 | 9 | 1.559 | LB
386 | SR23 | 6250 | 9.5 | 1.529
387 | SR23 | 6250 | 11 | 0.089
388 | SR23 | 6250 | 13 | -0.391 | CL
389 | SR23 | 6250 | 15 | -0.951
390 | SR23 | 6250 | 17 | -1.461
391 | SR23 | 6250 | 19 | -1.451
392 | SR23 | 6250 | 21 | -0.941
393 | SR23 | 6250 | 23 | -0.441
394 | SR23 | 6250 | 25 | 0.579
395 | SR23 | 6250 | 26 | 1.489 | RB
396 | SR23 | 6250 | 27 | 0.769
397 | SR23 | 6250 | 29 | -0.151
398 | SR23 | 6250 | 34 | -0.131
399 | SR24 | 6550 | 0 | 0.929
400 | SR24 | 6550 | 5 | 1.009 | LB
401 | SR24 | 6550 | 7 | 0.909
402 | SR24 | 6550 | 9 | -0.321
403 | SR24 | 6550 | 11 | -0.651
404 | SR24 | 6550 | 13 | -0.831
405 | SR24 | 6550 | 15 | -0.661 | CL
406 | SR24 | 6550 | 17 | -0.301
407 | SR24 | 6550 | 19 | 0.389
408 | SR24 | 6550 | 21 | 0.859 | RB
409 | SR24 | 6550 | 24 | 0.849
410 | SR24 | 6550 | 27 | 0.869
411 | SR24 | 6550 | 32 | 0.859
412 | SR24 | 6550 | 37 | 0.849
413 | SR25 | 6850 | 0 | -0.573
414 | SR25 | 6850 | 5 | -0.563
415 | SR25 | 6850 | 7 | 0.707
416 | SR25 | 6850 | 8.5 | 2.037
417 | SR25 | 6850 | 10 | 2.177 | LB
418 | SR25 | 6850 | 12 | 0.269
419 | SR25 | 6850 | 14 | -0.301
420 | SR25 | 6850 | 16 | -0.541
421 | SR25 | 6850 | 18 | -1.211 | CL
422 | SR25 | 6850 | 20 | -1.801
423 | SR25 | 6850 | 22 | -0.861
424 | SR25 | 6850 | 24 | -0.231
425 | SR25 | 6850 | 25 | 1.059
426 | SR25 | 6850 | 26.5 | 1.809
427 | SR25 | 6850 | 28.5 | 1.817
428 | SR25 | 6850 | 30 | 2.087 | RB
429 | SR25 | 6850 | 33 | 0.267
430 | SR25 | 6850 | 35 | 0.297
431 | SR25 | 6850 | 40 | 0.077
432 | SR26 | 7150 | 0 | 0.329
433 | SR26 | 7150 | 5 | 0.349
434 | SR26 | 7150 | 7 | 0.339
435 | SR26 | 7150 | 9 | 0.809
436 | SR26 | 7150 | 11 | 1.529 | LB
437 | SR26 | 7150 | 13 | 1.559
438 | SR26 | 7150 | 15 | 0.339
439 | SR26 | 7150 | 17 | -0.491
440 | SR26 | 7150 | 19 | -0.761 | CL
441 | SR26 | 7150 | 21 | -0.971
442 | SR26 | 7150 | 23 | -0.821
443 | SR26 | 7150 | 25 | -0.691
444 | SR26 | 7150 | 27 | -0.431
445 | SR26 | 7150 | 29 | 0.099
446 | SR26 | 7150 | 30 | 1.069
447 | SR26 | 7150 | 31.5 | 1.479 | RB
448 | SR26 | 7150 | 32 | 0.039
449 | SR26 | 7150 | 35 | -0.231
450 | SR26 | 7150 | 40 | -0.131
451 | SR27 | 7450 | 0 | 0.429
452 | SR27 | 7450 | 5 | 0.429
453 | SR27 | 7450 | 9 | 0.879
454 | SR27 | 7450 | 10 | 1.589 | LB
455 | SR27 | 7450 | 12 | 0.939
456 | SR27 | 7450 | 14 | -0.321
457 | SR27 | 7450 | 16 | -1.381
458 | SR27 | 7450 | 18 | -1.531 | CL
459 | SR27 | 7450 | 20 | -1.611
460 | SR27 | 7450 | 22 | -1.621
461 | SR27 | 7450 | 24 | -1.501
462 | SR27 | 7450 | 26 | -0.841
463 | SR27 | 7450 | 28 | -0.341
464 | SR27 | 7450 | 30 | 0.329
465 | SR27 | 7450 | 32 | 1.459
466 | SR27 | 7450 | 33 | 1.589 | RB
467 | SR27 | 7450 | 36 | -0.071
468 | SR27 | 7450 | 39 | 0.119
469 | SR27 | 7450 | 44 | 0.129
470 | SR28 | 7750 | 0 | -0.171
471 | SR28 | 7750 | 5 | -0.151
472 | SR28 | 7750 | 7 | 0.199
473 | SR28 | 7750 | 10 | 1.649 | LB
474 | SR28 | 7750 | 11 | 1.639
475 | SR28 | 7750 | 13 | 0.269
476 | SR28 | 7750 | 15 | -0.961
477 | SR28 | 7750 | 19 | -1.851 | CL
478 | SR28 | 7750 | 21 | -1.891
479 | SR28 | 7750 | 23 | -1.671
480 | SR28 | 7750 | 25 | -1.731
481 | SR28 | 7750 | 29 | -0.371
482 | SR28 | 7750 | 31 | -0.331
483 | SR28 | 7750 | 33 | 0.529
484 | SR28 | 7750 | 34 | 1.579
485 | SR28 | 7750 | 35 | 1.649 | RB
486 | SR28 | 7750 | 37 | 0.249
487 | SR28 | 7750 | 40 | -0.671
488 | SR28 | 7750 | 45 | -0.731
489 | SR29 | 8050 | 0 | 0.229
490 | SR29 | 8050 | 5 | 0.149
491 | SR29 | 8050 | 7 | 0.229
492 | SR29 | 8050 | 9 | 0.459
493 | SR29 | 8050 | 10.5 | 1.609 | LB
494 | SR29 | 8050 | 12 | 0.889
495 | SR29 | 8050 | 14 | -1.161
496 | SR29 | 8050 | 16 | -1.071 | CL
497 | SR29 | 8050 | 18 | -2.331
498 | SR29 | 8050 | 20 | -2.131
499 | SR29 | 8050 | 22 | -2.011
500 | SR29 | 8050 | 24 | -1.821
501 | SR29 | 8050 | 26 | 0.329
502 | SR29 | 8050 | 28.5 | 1.429 | RB
503 | SR29 | 8050 | 29 | -1.071
504 | SR29 | 8050 | 30 | -0.971
505 | SR29 | 8050 | 32 | 0.259
506 | SR29 | 8050 | 35 | -0.481
507 | SR29 | 8050 | 40 | -0.511
508 | SR30 | 8350 | 0 | -0.071
509 | SR30 | 8350 | 5 | 0.029
510 | SR30 | 8350 | 7 | -0.201
511 | SR30 | 8350 | 10 | 1.629 | LB
512 | SR30 | 8350 | 12 | 0.909
513 | SR30 | 8350 | 14 | 0.129
514 | SR30 | 8350 | 16 | -0.551
515 | SR30 | 8350 | 18 | -1.471 | CL
516 | SR30 | 8350 | 20 | -1.781
517 | SR30 | 8350 | 22 | -1.811
518 | SR30 | 8350 | 24 | -1.811
519 | SR30 | 8350 | 26 | -1.071
520 | SR30 | 8350 | 28 | -0.601
521 | SR30 | 8350 | 30 | 0.469
522 | SR30 | 8350 | 32 | 1.329
523 | SR30 | 8350 | 32.5 | 1.509
524 | SR30 | 8350 | 33 | 1.529 | RB
525 | SR30 | 8350 | 40 | 0.019
526 | SR30 | 8350 | 45 | 0.009
527 | SR31 | 8650 | 0 | -0.371
528 | SR31 | 8650 | 5 | -0.161
529 | SR31 | 8650 | 8 | 1.529
530 | SR31 | 8650 | 9 | 1.569 | LB
531 | SR31 | 8650 | 11 | 0.189
532 | SR31 | 8650 | 13 | -1.331
533 | SR31 | 8650 | 15 | -1.351
534 | SR31 | 8650 | 17 | -1.121
535 | SR31 | 8650 | 19 | -1.461 | CL
536 | SR31 | 8650 | 21 | -2.181
537 | SR31 | 8650 | 23 | -2.111
538 | SR31 | 8650 | 25 | -1.481
539 | SR31 | 8650 | 27 | -0.571
540 | SR31 | 8650 | 31 | 0.969
541 | SR31 | 8650 | 33 | 1.499 | RB
542 | SR31 | 8650 | 35 | 1.439
543 | SR31 | 8650 | 37 | 0.579
544 | SR31 | 8650 | 40 | -0.251
545 | SR31 | 8650 | 45 | 0.229
546 | SR32 | 8800 | 0 | -1.213
547 | SR32 | 8800 | 5 | -1.203
548 | SR32 | 8800 | 8.5 | 1.627
549 | SR32 | 8800 | 11 | -0.213
550 | SR32 | 8800 | 16 | -1.503
551 | SR32 | 8800 | 18 | -0.123
552 | SR32 | 8800 | 21 | 0.297 | LB
553 | SR32 | 8800 | 23 | -1.383
554 | SR32 | 8800 | 25 | -1.543
555 | SR32 | 8800 | 31 | -1.483 | CL
556 | SR32 | 8800 | 39 | 0.037
557 | SR32 | 8800 | 41 | -1.113
558 | SR32 | 8800 | 45 | -1.163
559 | SR32 | 8800 | 46 | -0.333
560 | SR32 | 8800 | 49 | -0.453
561 | SR32 | 8800 | 54 | 0.357 | RB
562 | SR32 | 8800 | 58 | 1.487
563 | SR32 | 8800 | 64 | 1.587
564 | SR32 | 8800 | 70 | -0.383
565 | SR32 | 8800 | 75 | 0.287
566 | SLB1 | 0 | 0 | -0.441
567 | SLB1 | 0 | 2 | -0.381
568 | SLB1 | 0 | 4 | 0.709
569 | SLB1 | 0 | 6 | 1.029
570 | SLB1 | 0 | 8 | 2.009 | LB
571 | SLB1 | 0 | 9 | 3.045
572 | SLB1 | 0 | 10.5 | 2.535
573 | SLB1 | 0 | 11.5 | 1.314
574 | SLB1 | 0 | 13.5 | 0.534
575 | SLB1 | 0 | 15.5 | -0.166 | CL
576 | SLB1 | 0 | 17.5 | -0.586
577 | SLB1 | 0 | 20.5 | -0.586
578 | SLB1 | 0 | 22.5 | -0.186
579 | SLB1 | 0 | 24.5 | 0.754
580 | SLB1 | 0 | 25.5 | 0.724
581 | SLB1 | 0 | 26.5 | 2.645
582 | SLB1 | 0 | 27.5 | 2.665 | RB
583 | SLB1 | 0 | 28.5 | 1.838
584 | SLB1 | 0 | 30.5 | 1.518
585 | SLB1 | 0 | 33.5 | 1.518
586 | SLB1 | 0 | 36.5 | 1.538
587 | SLB2 | 230 | 0 | -0.566
588 | SLB2 | 230 | 3 | -0.516
589 | SLB2 | 230 | 5 | 0.534
590 | SLB2 | 230 | 7 | 0.524
591 | SLB2 | 230 | 9 | 2.234
592 | SLB2 | 230 | 10 | 2.747 | LB
593 | SLB2 | 230 | 11 | 2.557
594 | SLB2 | 230 | 13 | 0.534
595 | SLB2 | 230 | 15 | -0.216
596 | SLB2 | 230 | 17 | -0.396 | CL
597 | SLB2 | 230 | 18 | -0.316
598 | SLB2 | 230 | 20 | -0.096
599 | SLB2 | 230 | 22 | 1.064
600 | SLB2 | 230 | 23 | 2.054
601 | SLB2 | 230 | 23.5 | 2.617
602 | SLB2 | 230 | 25 | 2.407 | RB
603 | SLB2 | 230 | 26 | 1.126
604 | SLB2 | 230 | 28 | 0.466
605 | SLB2 | 230 | 30 | 0.426
606 | SLB2 | 230 | 32 | 1.386
607 | SLB3 | 360 | 0 | 0.952
608 | SLB3 | 360 | 2 | 0.902
609 | SLB3 | 360 | 4 | 0.902
610 | SLB3 | 360 | 6 | 0.932
611 | SLB3 | 360 | 8 | 1.632
612 | SLB3 | 360 | 8.5 | 2.607 | LB
613 | SLB3 | 360 | 11.5 | 2.757
614 | SLB3 | 360 | 13.5 | 1.034
615 | SLB3 | 360 | 15.5 | 0.134 | CL
616 | SLB3 | 360 | 16.5 | 0.184
617 | SLB3 | 360 | 18.5 | 0.184
618 | SLB3 | 360 | 20.5 | 0.914
619 | SLB3 | 360 | 22 | 2.024
620 | SLB3 | 360 | 23 | 2.527 | RB
621 | SLB3 | 360 | 24 | 2.207
622 | SLB3 | 360 | 26 | 1.164
623 | SLB3 | 360 | 28 | 1.084
624 | SLB3 | 360 | 30 | 1.034
625 | SLB3 | 360 | 33 | 0.934
626 | SLB4 | 610 | 0 | 0.903
627 | SLB4 | 610 | 2 | 0.903
628 | SLB4 | 610 | 4 | 0.883
629 | SLB4 | 610 | 6 | 0.913
630 | SLB4 | 610 | 8 | 1.443
631 | SLB4 | 610 | 9 | 2.403
632 | SLB4 | 610 | 10 | 3.507 | LB
633 | SLB4 | 610 | 12 | 3.357
634 | SLB4 | 610 | 13 | 2.677
635 | SLB4 | 610 | 14 | 1.834
636 | SLB4 | 610 | 16 | 0.484 | CL
637 | SLB4 | 610 | 18 | -0.116
638 | SLB4 | 610 | 20 | 0.174
639 | SLB4 | 610 | 22 | 1.274
640 | SLB4 | 610 | 23 | 2.274
641 | SLB4 | 610 | 24 | 3.057 | RB
642 | SLB4 | 610 | 25.5 | 2.887
643 | SLB4 | 610 | 27.5 | 0.832
644 | SLB4 | 610 | 31.5 | 0.772
645 | SLB4 | 610 | 34.5 | 0.832
646 | SLB4 | 610 | 39 | 0.832
647 | SLB5 | 910 | 0 | 1.113
648 | SLB5 | 910 | 4 | 1.153
649 | SLB5 | 910 | 6 | 1.183
650 | SLB5 | 910 | 8 | 1.853
651 | SLB5 | 910 | 9 | 3.034 | LB
652 | SLB5 | 910 | 11 | 3.034
653 | SLB5 | 910 | 12 | 2.484
654 | SLB5 | 910 | 14 | 0.984
655 | SLB5 | 910 | 16 | 0.264
656 | SLB5 | 910 | 17 | 0.254 | CL
657 | SLB5 | 910 | 18 | 0.084
658 | SLB5 | 910 | 20 | 0.394
659 | SLB5 | 910 | 22 | 0.934
660 | SLB5 | 910 | 24 | 1.774
661 | SLB5 | 910 | 25.5 | 1.314
662 | SLB5 | 910 | 26.5 | 1.304
663 | SLB5 | 910 | 27.5 | 2.487 | RB
664 | SLB5 | 910 | 29.5 | 0.937
665 | SLB5 | 910 | 31.5 | 0.677
666 | SLB5 | 910 | 34.5 | 0.637
667 | SLB5 | 910 | 39 | 0.537
668 | SLB6 | 1060 | 0 | 2.719
669 | SLB6 | 1060 | 3 | 2.709
670 | SLB6 | 1060 | 6 | 2.669 | LB
671 | SLB6 | 1060 | 9 | 2.569
672 | SLB6 | 1060 | 12 | 1.829
673 | SLB6 | 1060 | 15 | 0.589
674 | SLB6 | 1060 | 18 | 0.309 | CL
675 | SLB6 | 1060 | 21 | 0.289
676 | SLB6 | 1060 | 24 | 1.149
677 | SLB6 | 1060 | 27 | 3.089
678 | SLB6 | 1060 | 30 | 2.989
679 | SLB6 | 1060 | 33 | 2.989 | RB
680 | SLB6 | 1060 | 36 | 2.589
681 | SLB6 | 1060 | 39 | 2.279
682 | SJ1 | 0 | 0 | 0.344
683 | SJ1 | 0 | 5 | 0.544
684 | SJ1 | 0 | 7 | 0.664
685 | SJ1 | 0 | 9 | 0.974
686 | SJ1 | 0 | 12 | 1.254
687 | SJ1 | 0 | 14 | 1.904 | LB
688 | SJ1 | 0 | 15 | 1.524
689 | SJ1 | 0 | 17 | 0.64
690 | SJ1 | 0 | 19 | 0.23
691 | SJ1 | 0 | 21 | -0.26 | CL
692 | SJ1 | 0 | 23 | -0.59
693 | SJ1 | 0 | 25 | -0.59
694 | SJ1 | 0 | 27 | -0.35
695 | SJ1 | 0 | 29 | 0.41
696 | SJ1 | 0 | 30 | 0.61
697 | SJ1 | 0 | 31 | 0.98 | RB
698 | SJ1 | 0 | 32 | -0.45
699 | SJ1 | 0 | 34 | -0.06
700 | SJ1 | 0 | 36 | -0.41
701 | SJ1 | 0 | 38 | -0.58
702 | SJ1 | 0 | 40 | -0.63
703 | SJ2 | 400 | 0 | 0.15
704 | SJ2 | 400 | 2 | 0.25
705 | SJ2 | 400 | 4 | 0.4
706 | SJ2 | 400 | 8 | 1.09
707 | SJ2 | 400 | 10 | 1.6 | LB
708 | SJ2 | 400 | 11 | 1.21
709 | SJ2 | 400 | 12 | 0.24
710 | SJ2 | 400 | 14 | -0.17
711 | SJ2 | 400 | 15 | -0.26
712 | SJ2 | 400 | 16 | -0.36 | CL
713 | SJ2 | 400 | 17 | -0.39
714 | SJ2 | 400 | 18 | -0.34
715 | SJ2 | 400 | 20 | 0.08
716 | SJ2 | 400 | 22 | 0.22
717 | SJ2 | 400 | 24 | 0.56
718 | SJ2 | 400 | 25 | 1.21
719 | SJ2 | 400 | 26 | 1.65 | RB
720 | SJ2 | 400 | 27 | 1.27
721 | SJ2 | 400 | 30 | 0.89
722 | SJ2 | 400 | 35 | 0.77
723 | SJ2 | 400 | 40 | 0.71
724 | SJ3 | 700 | 0 | 0.009
725 | SJ3 | 700 | 4 | 0.129
726 | SJ3 | 700 | 6 | 0.439
727 | SJ3 | 700 | 8 | 1.569 | LB
728 | SJ3 | 700 | 9 | 1.389
729 | SJ3 | 700 | 10 | 1.21
730 | SJ3 | 700 | 11 | 0.31
731 | SJ3 | 700 | 13 | 0.11
732 | SJ3 | 700 | 16 | -0.05
733 | SJ3 | 700 | 18 | -0.18 | CL
734 | SJ3 | 700 | 20 | -0.18
735 | SJ3 | 700 | 22 | 0
736 | SJ3 | 700 | 24 | 0.33
737 | SJ3 | 700 | 25 | 0.91
738 | SJ3 | 700 | 26 | 1.619 | RB
739 | SJ3 | 700 | 27 | 1.189
740 | SJ3 | 700 | 28 | 0.319
741 | SJ3 | 700 | 30 | 0.299
742 | SJ3 | 700 | 35 | 0.269
743 | SJ3 | 700 | 40 | 0.259
744 | SJ3 | 700 | 45 | 0.239
745 | SJ4 | 1000 | 0 | 0.154
746 | SJ4 | 1000 | 5 | 0.884
747 | SJ4 | 1000 | 6 | 1.574 | LB
748 | SJ4 | 1000 | 10 | 1.434
749 | SJ4 | 1000 | 12 | 0.66
750 | SJ4 | 1000 | 14 | 0.26
751 | SJ4 | 1000 | 16 | 0.11
752 | SJ4 | 1000 | 18 | 0.01
753 | SJ4 | 1000 | 19 | -0.01 | CL
754 | SJ4 | 1000 | 21 | 0.03
755 | SJ4 | 1000 | 23 | 0.07
756 | SJ4 | 1000 | 25 | 0.19
757 | SJ4 | 1000 | 26 | 0.41
758 | SJ4 | 1000 | 27 | 1.21 | RB
759 | SJ4 | 1000 | 28 | 0.714
760 | SJ4 | 1000 | 30 | 0.764
761 | SJ4 | 1000 | 32 | 0.734
762 | SJ4 | 1000 | 34 | 1.624
763 | SJ4 | 1000 | 35 | 0.974
764 | SJ4 | 1000 | 40 | 0.434
765 | SJ4 | 1000 | 45 | 0.384
766 | SJ5 | 1300 | 0 | 0.139
767 | SJ5 | 1300 | 5 | 0.449
768 | SJ5 | 1300 | 7 | 1.069
769 | SJ5 | 1300 | 8 | 2.149 | LB
770 | SJ5 | 1300 | 10 | 1.809
771 | SJ5 | 1300 | 12 | 1.21
772 | SJ5 | 1300 | 13 | 0.7
773 | SJ5 | 1300 | 15 | 0.29
774 | SJ5 | 1300 | 17 | 0.06
775 | SJ5 | 1300 | 19 | -0.11 | CL
776 | SJ5 | 1300 | 21 | -0.09
777 | SJ5 | 1300 | 23 | 0.01
778 | SJ5 | 1300 | 25 | 0.25
779 | SJ5 | 1300 | 26 | 0.54
780 | SJ5 | 1300 | 28 | 1.419
781 | SJ5 | 1300 | 30 | 1.539 | RB
782 | SJ5 | 1300 | 32 | 1.339
783 | SJ5 | 1300 | 34 | 0.819
784 | SJ5 | 1300 | 37 | 0.479
785 | SJ5 | 1300 | 40 | 0.549
786 | SJ5 | 1300 | 45 | 0.609
787 | SJ6 | 1600 | 0 | 0.464
788 | SJ6 | 1600 | 1 | 0.744
789 | SJ6 | 1600 | 4 | 1.704 | LB
790 | SJ6 | 1600 | 7 | 1.704
791 | SJ6 | 1600 | 9 | 1.484
792 | SJ6 | 1600 | 11 | 0.624
793 | SJ6 | 1600 | 12 | 0.58
794 | SJ6 | 1600 | 14 | -0.04
795 | SJ6 | 1600 | 16 | -0.29 | CL
796 | SJ6 | 1600 | 17 | -0.33
797 | SJ6 | 1600 | 19 | -0.22
798 | SJ6 | 1600 | 21 | 0.24
799 | SJ6 | 1600 | 23 | 0.93
800 | SJ6 | 1600 | 24 | 1.504
801 | SJ6 | 1600 | 25 | 1.864
802 | SJ6 | 1600 | 29 | 2.004 | RB
803 | SJ6 | 1600 | 30 | 1.474
804 | SJ6 | 1600 | 31 | 0.934
805 | SJ6 | 1600 | 34 | 0.574
806 | SJ6 | 1600 | 37 | 0.534
807 | SJ6 | 1600 | 40 | 0.524

## Crossection_List
SL | XSection No | Chainage (m) | CL_X | Left_Slope | Right_Slope | Design_Bed_Level | Bottom_Width | LB Distance | RB Distance | LB_RL | RB_RL | CL_RL | Cutting Are(sqm) | Start_chn | End_chn | Chn_KM | app_strt_rl | app_end_rl
1 | SR1 | 0 | 21 | 2 | 2 | -1.38 | 14 | 12.24 | 32.17 | -0.39 | 0.82 | -0.29 | 23.27 | 0 | 0.1
2 | SR2 | 200 | 18 | 2 | 2 | -1.39 | 14 | 6.67 | 30.63 | 0.89 | 1.53 | -0.21 | 32.01 | 0.1 | 0.38
3 | SR3 | 550 | 21 | 2 | 2 | -1.41 | 14 | 10.4 | 31.74 | 0.5 | 0.57 | -0.69 | 19.98 | 0.38 | 0.7
4 | SR4 | 850 | 17 | 2 | 2 | -1.42 | 14 | 6.55 | 27.48 | 0.41 | 0.43 | -1.11 | 21.31 | 0.7 | 1
5 | SR5 | 1150 | 20 | 2 | 2 | -1.44 | 14 | 9.6 | 30.49 | 0.37 | 0.42 | -0.99 | 23.15 | 1 | 1.3
6 | SR6 | 1450 | 19 | 2 | 2 | -1.45 | 14 | 9.05 | 29.69 | 0.13 | 0.51 | -1.7 | 11.15 | 1.3 | 1.6
7 | SR7 | 1750 | 19 | 2 | 2 | -1.47 | 14 | 10.59 | 29.97 | -0.66 | 0.63 | 0.02 | 22.24 | 1.6 | 1.9
8 | SR8 | 2050 | 22 | 2 | 2 | -1.48 | 14 | 11.28 | 32.11 | 0.49 | 0.19 | -0.55 | 19.25 | 1.9 | 2.2
9 | SR9 | 2350 | 14 | 2 | 2 | -1.5 | 14 | 3.5 | 24.85 | 0.36 | 0.54 | -1.07 | 21.07 | 2.2 | 2.5
10 | SR10 | 2650 | 14 | 2 | 2 | -1.51 | 14 | 3.46 | 24.63 | 0.37 | 0.42 | -0.89 | 29.12 | 2.5 | 2.72
11 | SR11 | 2800 | 13 | 2 | 2 | -1.52 | 14 | 0.27 | 26.01 | 1.46 | 1.6 | 0.06 | 52.9 | 2.72 | 2.95
12 | SR12 | 3100 | 11 | 2 | 2 | -1.53 | 14 | 0.39 | 21.94 | 0.39 | 0.55 | -0.43 | 31.59 | 2.95 | 3.25
13 | SR13 | 3400 | 10 | 2 | 2 | -1.55 | 14 | -0.63 | 21.01 | 0.38 | 0.57 | 0.05 | 31.35 | 3.25 | 3.55
14 | SR14 | 3700 | 11 | 2 | 2 | -1.56 | 14 | 0.07 | 24.33 | 0.51 | 1.71 | -0.33 | 48.28 | 3.55 | 3.85
15 | SR15 | 4000 | 14.5 | 2 | 2 | -1.58 | 14 | 3.3 | 26.92 | 0.63 | 1.24 | -0.7 | 34.89 | 3.85 | 4.15
16 | SR16 | 4300 | 15 | 2 | 2 | -1.59 | 14 | 3.49 | 26.45 | 0.77 | 0.75 | -0.48 | 39.81 | 4.15 | 4.44
17 | SR17 | 4590 | 12 | 2 | 2 | -1.61 | 14 | 0.45 | 23.27 | 0.78 | 0.63 | -1.42 | 36.94 | 4.44 | 4.74
18 | SR18 | 4890 | 12 | 2 | 2 | -1.62 | 14 | 1.94 | 21.88 | 0.02 | -0.07 | -0.44 | 34.32 | 4.74 | 5.04
19 | SR19 | 5190 | 15 | 2 | 2 | -1.64 | 14 | -0.46 | 26.34 | 2.7 | 0.64 | -2.05 | 42.55 | 5.04 | 5.34
20 | SR20 | 5490 | 13 | 2 | 2 | -1.65 | 14 | 2.23 | 24.37 | 0.34 | 0.64 | -1.97 | 25.71 | 5.34 | 5.64
21 | SR21 | 5790 | 12.5 | 2 | 2 | -1.67 | 14 | 2 | 23.13 | 0.19 | 0.25 | -1.49 | 23.99 | 5.64 | 5.87
22 | SR22 | 5950 | 18 | 2 | 2 | -1.68 | 14 | 6.07 | 32.28 | 0.89 | 2.07 | -1.28 | 29.76 | 5.87 | 6.1
23 | SR23 | 6250 | 13 | 2 | 2 | -1.69 | 14 | 1.37 | 26.06 | 0.74 | 1.45 | -0.39 | 25.32 | 6.1 | 6.4
24 | SR24 | 6550 | 15 | 2 | 2 | -1.71 | 14 | 2.85 | 26.94 | 0.97 | 0.87 | -0.66 | 31.97 | 6.4 | 6.7
25 | SR25 | 6850 | 18 | 2 | 2 | -1.72 | 14 | 6.72 | 31.08 | 0.53 | 1.43 | -1.21 | 34.96 | 6.7 | 7
26 | SR26 | 7150 | 19 | 2 | 2 | -1.74 | 14 | 7.72 | 31.61 | 0.51 | 1.17 | -0.76 | 29.41 | 7 | 7.3
27 | SR27 | 7450 | 18 | 2 | 2 | -1.75 | 14 | 6.52 | 27.2 | 0.6 | -0.54 | -1.53 | 16.62 | 7.3 | 7.6
28 | SR28 | 7750 | 19 | 2 | 2 | -1.77 | 14 | 7.65 | 27.68 | 0.51 | -0.82 | -1.85 | 14.3 | 7.6 | 7.9
29 | SR29 | 8050 | 16 | 2 | 2 | -1.78 | 14 | 5.34 | 28.56 | 0.16 | 1.11 | -1.07 | 17.96 | 7.9 | 8.2
30 | SR30 | 8350 | 18 | 2 | 2 | -1.8 | 14 | 7.46 | 26.45 | 0.08 | -0.97 | -1.47 | 18.43 | 8.2 | 8.5
31 | SR31 | 8650 | 19 | 2 | 2 | -1.81 | 14 | 6.84 | 31.72 | 0.88 | 1.16 | -1.46 | 12.75 | 8.5 | 8.72
32 | SR32 | 8800 | 31 | 2 | 2 | -1.82 | 14 | 20.21 | 40.16 | 0.19 | -0.63 | -1.48 | 10.41 | 8.72 | 4.4
33 | SLB1 | 0 | 15.5 | 2 | 2 | -1.95 | 13 | 3.85 | 29.32 | 0.63 | 1.71 | -0.17 | 51.44 | 4.4 | 0.12
34 | SLB2 | 230 | 17 | 2 | 2 | -1.96 | 13 | 5.52 | 28.34 | 0.53 | 0.46 | -0.4 | 54.36 | 0.12 | 0.3
35 | SLB3 | 360 | 15.5 | 2 | 2 | -1.97 | 13 | 3.26 | 28.1 | 0.9 | 1.08 | 0.13 | 64.72 | 0.3 | 0.48
36 | SLB4 | 610 | 16 | 2 | 2 | -1.98 | 13 | 3.77 | 28.11 | 0.89 | 0.82 | 0.48 | 70.8 | 0.48 | 0.76
37 | SLB5 | 910 | 17 | 2 | 2 | -1.99 | 13 | 4.21 | 29.44 | 1.16 | 0.98 | 0.25 | 66.44 | 0.76 | 0.98
38 | SLB6 | 1060 | 18 | 2 | 2 | -2 | 13 | 2.08 | 34.17 | 2.71 | 2.83 | 0.31 | 79.51 | 0.98 | 0.53
39 | SJ1 | 0 | 21 | 2 | 2 | -1.92 | 14 | 8.4 | 31.73 | 0.88 | -0.06 | -0.26 | 43.98 | 0.53 | 0.2
40 | SJ2 | 400 | 16 | 2 | 2 | -1.94 | 14 | 4.24 | 28.93 | 0.44 | 1.03 | -0.36 | 46.76 | 0.2 | 0.55
41 | SJ3 | 700 | 18 | 2 | 2 | -1.96 | 14 | 6.09 | 29.53 | 0.49 | 0.3 | -0.18 | 44.88 | 0.55 | 0.85
42 | SJ4 | 1000 | 19 | 2 | 2 | -1.97 | 14 | 5.54 | 31.43 | 1.26 | 0.74 | -0.01 | 48.38 | 0.85 | 1.15
43 | SJ5 | 1300 | 19 | 2 | 2 | -1.99 | 14 | 6.31 | 32.43 | 0.86 | 1.23 | -0.11 | 53.77 | 1.15 | 1.45
44 | SJ6 | 1600 | 16 | 2 | 2 | -2 | 14 | 2.53 | 29.97 | 1.23 | 1.49 | -0.29 | 58.31 | 1.45 | 1.6
35.23
11460
403735.8

## LS
SectionNo | Chainage | CL_RL | RB_RL | LB_RL | DL
LSSR1 | 0 | -0.294 | 1.186 | 0.364 | -1.38
LSSR1 | 200 | -0.214 | 1.686 | 1.686 | -1.39
LSSR1 | 550 | -0.694 | 0.616 | 0.586 | -1.41
LSSR1 | 850 | -1.114 | 0.536 | 0.636 | -1.42
LSSR1 | 1150 | -0.994 | 0.406 | 0.626 | -1.44
LSSR1 | 1450 | -1.704 | 0.506 | 0.136 | -1.45
LSSR1 | 1750 | 0.016 | 0.766 | 0.476 | -1.47
LSSR1 | 2050 | -0.554 | 1.166 | 0.476 | -1.48
LSSR1 | 2350 | -1.074 | 0.566 | 0.956 | -1.5
LSSR1 | 2650 | -0.894 | 0.416 | 1.95 | -1.51
LSSR1 | 2800 | 0.055 | 2.335 | 1.545 | -1.52
LSSR1 | 3100 | -0.434 | 1.326 | 1.256 | -1.53
LSSR1 | 3400 | 0.046 | 0.926 | 0.816 | -1.55
LSSR1 | 3700 | -0.334 | 1.626 | 2.054 | -1.56
LSSR1 | 4000 | -0.704 | 1.346 | 2.055 | -1.58
LSSR1 | 4300 | -0.484 | 2.107 | 2.047 | -1.59
LSSR1 | 4590 | -1.424 | 2.045 | 2.035 | -1.61
LSSR1 | 4890 | -0.444 | 2.112 | 1.626 | -1.62
LSSR2 | 4890 | -0.444 | 2.112 | 1.626 | -1.62
LSSR2 | 5190 | -2.054 | 2.122 | 2.642 | -1.64
LSSR2 | 5490 | -1.974 | 1.476 | 1.828 | -1.65
LSSR2 | 5790 | -1.494 | 1.776 | 1.997 | -1.67
LSSR2 | 5950 | -1.281 | 2.099 | 1.479 | -1.68
LSSR2 | 6250 | -0.391 | 1.489 | 1.559 | -1.69
LSSR2 | 6550 | -0.661 | 0.859 | 1.009 | -1.71
LSSR2 | 6850 | -1.211 | 2.087 | 2.177 | -1.72
LSSR2 | 7150 | -0.761 | 1.479 | 1.529 | -1.74
LSSR2 | 7450 | -1.531 | 1.589 | 1.589 | -1.75
LSSR2 | 7750 | -1.851 | 1.649 | 1.649 | -1.77
LSSR2 | 8050 | -1.071 | 1.429 | 1.609 | -1.78
LSSR2 | 8350 | -1.471 | 1.529 | 1.629 | -1.8
LSSR2 | 8650 | -1.461 | 1.499 | 1.569 | -1.81
LSSR2 | 8800 | -1.483 | 0.357 | 0.297 | -1.82
LSSLB | 0 | -0.166 | 2.665 | 2.009 | -1.95
LSSLB | 230 | -0.396 | 2.407 | 2.747 | -1.96
LSSLB | 360 | 0.134 | 2.527 | 2.607 | -1.97
LSSLB | 610 | 0.484 | 3.057 | 3.507 | -1.98
LSSLB | 910 | 0.254 | 2.487 | 3.034 | -1.99
LSSLB | 1060 | 0.309 | 2.989 | 2.669 | -2
LSSJ | 0 | -0.26 | 0.98 | 1.904 | -1.92
LSSJ | 400 | -0.36 | 1.65 | 1.6 | -1.94
LSSJ | 700 | -0.18 | 1.619 | 1.569 | -1.96
LSSJ | 1000 | -0.01 | 1.21 | 1.574 | -1.97
LSSJ | 1300 | -0.11 | 1.539 | 2.149 | -1.99
LSSJ | 1600 | -0.29 | 2.004 | 1.704 | -2

## LSection
sl | SectionId | drawing_sheet | Secion Name | Start | End
1 | LSSR1 | 4 | Typical Long Senction of Sardarkhali khal | 0 | 4.89
2 | LSSR2 | 5 | Typical Long Senction of Sardarkhali khal | 4.89 | 8.8
3 | LSSLB | 27 | Typical Long Senction of Shalikar Beel Khal | 0 | 1.06
4 | LSSJ | 36 | Typical Long Senction of Surjakhali khal | 0 | 1.6

## Xsection
sl | section_id | Design Bed Level | CL_X | Bottom Width | Left Slope | Right Slope | drawing_sheet | Location | Section Name | Chainage | start_point_app | end_point_app | start_rl | end_rl
1 | SR1 | -1.38 | 21 | 14 | 2 | 2 | 6 | A | Typical Cross Section of Sardarkhali Khal | 0 | 0 | 0.1 | -1.38 | -1.39
2 | SR2 | -1.39 | 18 | 14 | 2 | 2 | 6 | B | Typical Cross Section of Sardarkhali Khal | 0.2 | 0.1 | 0.375 | -1.39 | -1.4
3 | SR3 | -1.41 | 21 | 14 | 2 | 2 | 7 | A | Typical Cross Section of Sardarkhali Khal | 0.55 | 0.375 | 0.7 | -1.4 | -1.42
4 | SR4 | -1.42 | 17 | 14 | 2 | 2 | 7 | B | Typical Cross Section of Sardarkhali Khal | 0.85 | 0.7 | 1 | -1.42 | -1.43
5 | SR5 | -1.44 | 20 | 14 | 2 | 2 | 8 | A | Typical Cross Section of Sardarkhali Khal | 1.15 | 1 | 1.3 | -1.43 | -1.45
6 | SR6 | -1.45 | 19 | 14 | 2 | 2 | 8 | B | Typical Cross Section of Sardarkhali Khal | 1.45 | 1.3 | 1.6 | -1.45 | -1.46
7 | SR7 | -1.47 | 19 | 14 | 2 | 2 | 9 | A | Typical Cross Section of Sardarkhali Khal | 1.75 | 1.6 | 1.9 | -1.46 | -1.48
8 | SR8 | -1.48 | 22 | 14 | 2 | 2 | 9 | B | Typical Cross Section of Sardarkhali Khal | 2.05 | 1.9 | 2.2 | -1.48 | -1.49
9 | SR9 | -1.5 | 14 | 14 | 2 | 2 | 10 | A | Typical Cross Section of Sardarkhali Khal | 2.35 | 2.2 | 2.5 | -1.49 | -1.5
10 | SR10 | -1.51 | 14 | 14 | 2 | 2 | 10 | B | Typical Cross Section of Sardarkhali Khal | 2.65 | 2.5 | 2.725 | -1.51 | -1.52
11 | SR11 | -1.52 | 13 | 14 | 2 | 2 | 11 | A | Typical Cross Section of Sardarkhali Khal | 2.8 | 2.725 | 2.95 | -1.52 | -1.53
12 | SR12 | -1.53 | 11 | 14 | 2 | 2 | 11 | B | Typical Cross Section of Sardarkhali Khal | 3.1 | 2.95 | 3.25 | -1.53 | -1.54
13 | SR13 | -1.55 | 10 | 14 | 2 | 2 | 12 | A | Typical Cross Section of Sardarkhali Khal | 3.4 | 3.25 | 3.55 | -1.55 | -1.56
14 | SR14 | -1.56 | 11 | 14 | 2 | 2 | 12 | B | Typical Cross Section of Sardarkhali Khal | 3.7 | 3.55 | 3.85 | -1.56 | -1.57
15 | SR15 | -1.58 | 14.5 | 14 | 2 | 2 | 13 | A | Typical Cross Section of Sardarkhali Khal | 4 | 3.85 | 4.15 | -1.58 | -1.59
16 | SR16 | -1.59 | 15 | 14 | 2 | 2 | 13 | B | Typical Cross Section of Sardarkhali Khal | 4.3 | 4.15 | 4.445 | -1.59 | -1.6
17 | SR17 | -1.61 | 12 | 14 | 2 | 2 | 14 | A | Typical Cross Section of Sardarkhali Khal | 4.59 | 4.445 | 4.74 | -1.61 | -1.62
18 | SR18 | -1.62 | 12 | 14 | 2 | 2 | 14 | B | Typical Cross Section of Sardarkhali Khal | 4.89 | 4.74 | 5.04 | -1.62 | -1.63
19 | SR19 | -1.64 | 15 | 14 | 2 | 2 | 15 | A | Typical Cross Section of Sardarkhali Khal | 5.19 | 5.04 | 5.34 | -1.64 | -1.65
20 | SR20 | -1.65 | 13 | 14 | 2 | 2 | 15 | B | Typical Cross Section of Sardarkhali Khal | 5.49 | 5.34 | 5.64 | -1.65 | -1.66
21 | SR21 | -1.67 | 12.5 | 14 | 2 | 2 | 16 | A | Typical Cross Section of Sardarkhali Khal | 5.79 | 5.64 | 5.87 | -1.67 | -1.67
22 | SR22 | -1.68 | 18 | 14 | 2 | 2 | 16 | B | Typical Cross Section of Sardarkhali Khal | 5.95 | 5.87 | 6.1 | -1.68 | -1.69
23 | SR23 | -1.69 | 13 | 14 | 2 | 2 | 17 | A | Typical Cross Section of Sardarkhali Khal | 6.25 | 6.1 | 6.4 | -1.69 | -1.7
24 | SR24 | -1.71 | 15 | 14 | 2 | 2 | 17 | B | Typical Cross Section of Sardarkhali Khal | 6.55 | 6.4 | 6.7 | -1.7 | -1.72
25 | SR25 | -1.72 | 18 | 14 | 2 | 2 | 18 | A | Typical Cross Section of Sardarkhali Khal | 6.85 | 6.7 | 7 | -1.72 | -1.73
26 | SR26 | -1.74 | 19 | 14 | 2 | 2 | 18 | B | Typical Cross Section of Sardarkhali Khal | 7.15 | 7 | 7.3 | -1.73 | -1.75
27 | SR27 | -1.75 | 18 | 14 | 2 | 2 | 19 | A | Typical Cross Section of Sardarkhali Khal | 7.45 | 7.3 | 7.6 | -1.75 | -1.76
28 | SR28 | -1.77 | 19 | 14 | 2 | 2 | 19 | B | Typical Cross Section of Sardarkhali Khal | 7.75 | 7.6 | 7.9 | -1.76 | -1.78
29 | SR29 | -1.78 | 16 | 14 | 2 | 2 | 20 | A | Typical Cross Section of Sardarkhali Khal | 8.05 | 7.9 | 8.2 | -1.78 | -1.79
30 | SR30 | -1.8 | 18 | 14 | 2 | 2 | 20 | B | Typical Cross Section of Sardarkhali Khal | 8.35 | 8.2 | 8.5 | -1.79 | -1.8
31 | SR31 | -1.81 | 19 | 14 | 2 | 2 | 21 | A | Typical Cross Section of Sardarkhali Khal | 8.65 | 8.5 | 8.725 | -1.81 | -1.82
32 | SR32 | -1.82 | 31 | 14 | 2 | 2 | 21 | B | Typical Cross Section of Sardarkhali Khal | 8.8 | 8.725 | 8.8 | -1.82 | -1.82
33 | SLB1 | -1.95 | 15.5 | 13 | 2 | 2 | 28 | A | Typical Cross Section of Shalikar Beel Khal | 0 | 0 | 0.115 | -1.95 | -1.95
34 | SLB2 | -1.96 | 17 | 13 | 2 | 2 | 28 | B | Typical Cross Section of Shalikar Beel Khal | 0.23 | 0.115 | 0.295 | -1.96 | -1.96
35 | SLB3 | -1.97 | 15.5 | 13 | 2 | 2 | 29 | A | Typical Cross Section of Shalikar Beel Khal | 0.36 | 0.295 | 0.485 | -1.97 | -1.97
36 | SLB4 | -1.98 | 16 | 13 | 2 | 2 | 29 | B | Typical Cross Section of Shalikar Beel Khal | 0.61 | 0.485 | 0.76 | -1.98 | -1.99
37 | SLB5 | -1.99 | 17 | 13 | 2 | 2 | 30 | A | Typical Cross Section of Shalikar Beel Khal | 0.91 | 0.76 | 0.985 | -1.99 | -2
38 | SLB6 | -2 | 18 | 13 | 2 | 2 | 30 | B | Typical Cross Section of Shalikar Beel Khal | 1.06 | 0.985 | 1.06 | -2 | -2
39 | SJ1 | -1.92 | 21 | 14 | 2 | 2 | 37 | A | Typical Cross Section of Surjakhali Khal | 0 | 0 | 0.2 | -1.93 | -1.93
40 | SJ2 | -1.94 | 16 | 14 | 2 | 2 | 37 | B | Typical Cross Section of Surjakhali Khal | 0.4 | 0.2 | 0.55 | -1.94 | -1.95
41 | SJ3 | -1.96 | 18 | 14 | 2 | 2 | 38 | A | Typical Cross Section of Surjakhali Khal | 0.7 | 0.55 | 0.85 | -1.96 | -1.96
42 | SJ4 | -1.97 | 19 | 14 | 2 | 2 | 38 | B | Typical Cross Section of Surjakhali Khal | 1 | 0.85 | 1.15 | -1.97 | -1.98
43 | SJ5 | -1.99 | 19 | 14 | 2 | 2 | 39 | A | Typical Cross Section of Surjakhali Khal | 1.3 | 1.15 | 1.45 | -1.99 | -1.99
44 | SJ6 | -2 | 16 | 14 | 2 | 2 | 39 | B | Typical Cross Section of Surjakhali Khal | 1.6 | 1.45 | 1.6 | -2 | -2

## Error_XSection
sl | section_id | Design Bed Level | Double CL_X | Bottom Width | Left Slope | Right Slope | drawing_sheet | Location | Section Name | Chainage | start_point_app | end_point_app | start_rl | end_rl
6 | LBL6 | -0.83 | 23 | 33 | 1.5 | 1.5 | 17 | B | Typical Cross Section of Labu Hajikhali Khal | 0.52 | 0.47 | 0.52 | 0.52 | -0.62

## Drawing_Sheet
No | Title | Design No | Date | x0 | y0 | width | sheet_no
1 | Index Map & Site Map for Sardarkhali khal | DC-8-0155-01/23 | 07-12-2021 | 100000 | 0 | 6000 | 1 of 23
2 | Notes | DC-8-0155-02/23 | 07-12-2021 | 110000 | 0 | 6000 | 2 of 23
3 | Notes | DC-8-0155-03/23 | 07-12-2021 | 120000 | 0 | 6000 | 3 of 23
4 | Long Senction of Sardarkhali khal | DC-8-0155-04/23 | 07-12-2021 | 130000 | 0 | 6000 | 4 of 23
5 | Long Senction of Sardarkhali khal | DC-8-0155-05/23 | 07-12-2021 | 140000 | 0 | 6000 | 5 of 23
6 | Typical Crosss Section of Sardarkhali Khal | DC-8-0155-06/23 | 07-12-2021 | 150000 | 0 | 6000 | 6 of 23
7 | Typical Crosss Section of Sardarkhali Khal | DC-8-0155-07/23 | 07-12-2021 | 160000 | 0 | 6000 | 7 of 23
8 | Typical Crosss Section of Sardarkhali Khal | DC-8-0155-08/23 | 07-12-2021 | 170000 | 0 | 6000 | 8 of 23
9 | Typical Crosss Section of Sardarkhali Khal | DC-8-0155-09/23 | 07-12-2021 | 180000 | 0 | 6000 | 9 of 23
10 | Typical Crosss Section of Sardarkhali Khal | DC-8-0155-10/23 | 07-12-2021 | 190000 | 0 | 6000 | 10 of 23
11 | Typical Crosss Section of Sardarkhali Khal | DC-8-0155-11/23 | 07-12-2021 | 200000 | 0 | 6000 | 11 of 23
12 | Typical Crosss Section of Sardarkhali Khal | DC-8-0155-12/23 | 07-12-2021 | 210000 | 0 | 6000 | 12 of 23
13 | Typical Crosss Section of Sardarkhali Khal | DC-8-0155-13/23 | 07-12-2021 | 220000 | 0 | 6000 | 13 of 23
14 | Typical Crosss Section of Sardarkhali Khal | DC-8-0155-14/23 | 07-12-2021 | 230000 | 0 | 6000 | 14 of 23
15 | Typical Crosss Section of Sardarkhali Khal | DC-8-0155-15/23 | 07-12-2021 | 240000 | 0 | 6000 | 15 of 23
16 | Typical Crosss Section of Sardarkhali Khal | DC-8-0155-16/23 | 07-12-2021 | 250000 | 0 | 6000 | 16 of 23
17 | Typical Crosss Section of Sardarkhali Khal | DC-8-0155-17/23 | 07-12-2021 | 260000 | 0 | 6000 | 17 of 23
18 | Typical Crosss Section of Sardarkhali Khal | DC-8-0155-18/23 | 07-12-2021 | 270000 | 0 | 6000 | 18 of 23
19 | Typical Crosss Section of Sardarkhali Khal | DC-8-0155-19/23 | 07-12-2021 | 280000 | 0 | 6000 | 19 of 23
20 | Typical Crosss Section of Sardarkhali Khal | DC-8-0155-20/23 | 07-12-2021 | 290000 | 0 | 6000 | 20 of 23
21 | Typical Crosss Section of Sardarkhali Khal | DC-8-0155-21/23 | 07-12-2021 | 300000 | 0 | 6000 | 21 of 23
22 | Details | DC-8-0155-22/23 | 07-12-2021 | 310000 | 0 | 6000 | 22 of 23
23 | Details | DC-8-0155-23/23 | 07-12-2021 | 320000 | 0 | 6000 | 23 of 23
24 | Index Map & Site Map for Shalikar beel khal | DC-8-0155-19/23 | 07-12-2021 | 330000 | 0 | 6000 | 1 of 9
25 | Notes | DC-8-0156-02/09 | 07-12-2021 | 340000 | 0 | 6000 | 2 of 9
26 | Notes | DC-8-0156-03/09 | 07-12-2021 | 350000 | 0 | 6000 | 3 of 9
27 | Long Secction of Shalikar beel khal | DC-8-0156-04/09 | 07-12-2021 | 360000 | 0 | 6000 | 4 of 9
28 | Typical Crosss Section of Shalikar Beel Khal | DC-8-0156-05/09 | 07-12-2021 | 370000 | 0 | 6000 | 5 of 9
29 | Typical Crosss Section of Shalikar Beel Khal | DC-8-0156-06/09 | 07-12-2021 | 380000 | 0 | 6000 | 6 of 9
30 | Typical Crosss Section of Shalikar Beel Khal | DC-8-0156-07/09 | 07-12-2021 | 390000 | 0 | 6000 | 7 of 9
31 | Details | DC-8-0156-08/09 | 07-12-2021 | 400000 | 0 | 6000 | 8 of 9
32 | Details | DC-8-0156-09/09 | 07-12-2021 | 410000 | 0 | 6000 | 9 of 9
33 | Index Map & Site Map for Surjakhali khal | DC-8-0157-01/9 | 07-12-2021 | 420000 | 0 | 6000 | 1 of 9
34 | Notes | DC-8-0157-02/9 | 07-12-2021 | 430000 | 0 | 6000 | 2 of 9
35 | Notes | DC-8-0157-03/9 | 07-12-2021 | 440000 | 0 | 6000 | 3 of 9
36 | Long Secction of Surjakhali khal | DC-8-0157-04/9 | 07-12-2021 | 450000 | 0 | 6000 | 4 of 9
37 | Typical Crosss Section of Surjakhali Khal | DC-8-0157-05/9 | 07-12-2021 | 460000 | 0 | 6000 | 5 of 9
38 | Typical Crosss Section of Surjakhali Khal | DC-8-0157-06/9 | 07-12-2021 | 470000 | 0 | 6000 | 6 of 9
39 | Typical Crosss Section of Surjakhali Khal | DC-8-0157-07/9 | 07-12-2021 | 480000 | 0 | 6000 | 7 of 9
40 | Details | DC-8-0157-08/9 | 07-12-2021 | 490000 | 0 | 6000 | 8 of 9
41 | Details | DC-8-0157-09/9 | 07-12-2021 | 500000 | 0 | 6000 | 9 of 9

## Drawing_sh_dist
No | Component | Start_sheet | Finish_Sheet
1 | Index Map | 1 | 3
2 | Notes | 4 | 5
3 | Long Section | 6 | 9
4 | Cross Section | 10 | 31
5 | Deatilas | 32 | 32

## Notes
Sl | Notes
Adminstrative Notes | :
1 | ALL MATERIALS AND WORK MUST CONFIRM WITH TECHNICAL SPECIFICATION OF BWDB.
2 | WORK SHALL BE EXECUTED WITH PRIOR ADMINISTRATIVE AND FINANCIAL APPROVAL AND WITHIN DPP/ BUDGET PROVISION.
3 | FOR ANY ERROR, OMISSION FIELD OFFICE IS HIGHLY RECOMMENDED TO INFORM IT TO CONCERN DESIGN CIRCLE OF BWDB.
4 | NECESSARY LAND SHALL BE ARRANGED FOR EXCAVATION WORK.
Technical Notes | :
1 | ALL DIMENSIONS ARE IN MILLIMETRE & ALL ELEVATIONS ARE IN METRE (PWD) UNLESS OTHERWISE MENTIONED IN THE DRAWING.
2 | RE-EXCAVATION WORK SHALL BE STARTED FROM D/S OF CHANNEL.
3 | TYPICAL DESIGN SECTIONS ARE PROVIDED IN THIS DESIGN FOR RE-EXCAVATION. X-SECTIONS AT AN INTERVAL NOT MORE THAN 150.00m TO BE TAKEN BY THE FIELD OFFICE FOR THE ESTIMATION OF ACTUAL VOLUME OF EARTH CUTTING.
4 | EXCAVATED EARTH SHALL NOT BE DEPOSITED WITHIN THE EXISTING SECTION OF THE RIVER / KHAL. EXCAVATED EARTH SHALL BE DEPOSITED AT A DISTANCE OF AT LEAST 3.00 METER AWAY FROM THE BANK LINE OF THE RIVER / KHAL (IN A DISCONTINUOUS MANNER TO PROVIDE SPACE FOR OVERLAND FLOW TOWARDS KHAL) FROM WHERE NO FLOW BACK OF THE EXCAVATED EARTH IN THE RIVER IS POSSIBLE. UNDER NO CIRCUMSTANCES FLOW BACK OF THE EXCAVATED EARTH INTO THE RIVER SHALL BE ALLOWED. DIPOSITION OF EARTH NOT BE MORE THAN 30M OF CONTINUOUS LENGTH AND MINIMUM 5M INTERVAL TO BE PROVIDED.
5 | EXCAVATED EARTH MAY BE USED FOR CONSTRUCTION / RE-SECTIONING OF DYKE / ROAD/ EMBANKMENT (WHERE APPLICABLE). EXCAVATED EARTH MAY BE ALSO USED FOR FILLING OF DITCH, POND, LOW LAND ETC.
6 | EXCAVATED EARTH SHALL NOT BE DIPOSITED ON ANY OPEN CHANNEL AND AT THE FLOOD PLANE OF RIVER.
7 | DIPOSITED EARTH TO BE DRESSED IN A REGULAR SHAPE & CLOSED TURFING WITH PLANTATION TO BE PROVIDED OVER DIPOSITED EARTH. PLANTATION OF VETIVER (BINNA GRASS) MAY BE PROVIDED ON SLOPE OF DIPOSITED EARTH.
8 | NO FILLING SHALL BE DONE WHERE THE EXISTING BED LEVEL OF KHAL IS LOWER THAN THE DESIGN BED LEVEL (IF EXIST).
9 | A SMOOTH TRANSITION (1:100) SHOULD BE PROVIDED BETWEEN TWO DIFFERENT BED WIDTH AND BED LEVEL AND ALSO AT THE OUTTER END OF EXISTING CULVERT/BRIDGE (IF REQUIRED).
10 | THE PROPOSED WORK SHALL BE EXECUTED PREFERABLY IN DRY SEASON.
11 | EXCAVATION MUST BE DONE VERY CAREFULLY SO THAT BASE SLAB/ FOUNDATION OF THE EXISTING REGULATOR/CULVERT/BRIDGE ETC (IF ANY) DO NOT BE DISTURBED .
12 | IF THERE EXISTS ANY STRUCTURE OTHER THAN BRIDGE WITHIN THE PROPOSED LENGTH OF THE RIVER, RE-EXCAVATION WORK IS PROHIBITED THROUGHOUT THE LENGTH OF THAT STRUCTURE.
13 | DESIGN BED LEVEL SHALL NOT BE BELOW THE FOUNDATION TOP LEVEL OF THE EXISTING STRUCTURES (IF ANY) IN THE RIVER. IF THE DESIGN BED LEVEL IS BELOW THE FOUNDATION TOP LEVEL THEN THE DIFFERENCE BETWEEN THESE LEVELS SHALL BE MATCHED IN A SLOPE 1:100, OR AT A DISTANCE OF 100 M, WHICHEVER IS HEIGHER (U/S AND D/S OF THE STRUCTURE) AS SHOWN IN THE DRAWING.
14 | RE-EXCAVATION OF KHAL/ RIVER WILL FACILITATE QUICK DRAINAGE, FLUSHING & STORAGE OF WATER. BUT COMPLETE DRAIN OUT OF BEEL AREA SHALL NOT BE ALLOWED FOR MAINTAINING ECOLOGICAL BALANCE.
15 | IF THE BED LEVEL OF OUTFALL KHAL/RIVR IS HIGHER THAN THE DESIGN BED LEVEL OF PROPOSED KHAL, THEN RE-EXCAVATION OF PROPOSED KHAL TO BE IMPLEMENTED AFTER IMPLEMENTATION OF RE-EXCAVATION OF OUTFALL KHAL/RIVER.
16 | RE-EXCAVATION OF KHAL SHALL BE STARTED FROM D/S.
17 | THIS KHAL IS DESIGNED FOR DRAINAGE AS WELL AS FOR IRRIGATION PURPOSE.
Special Notes | :
1 | THIS DRAWING HAS BEEN PREPARED AS PER PROPOSAL SUBMITTED BY SE, KHULNA O & M CIRCLE, BWDB, KHULNA VIDE HIS OFFICE MEMO NO-568, DATE: 14/11/2021 AND ADDITIONAL DATA RECEIVED FROM SATKHIRA-2
2 | OUTFALL OF THIS KHAL IS BETNA RIVER WHICH IS SILTED UP. SO RE-EXCAVATION WORK OF THIS KHAL SHALL NOT BE STARTED BEFORE THE RE-EXCAVATION WORK OF BETNA RIVER (FROM D/S OF BETNA RIVER TO THE POINT OF OUTFALL OF SHALUKA KHAL) .
3 | THE BENEFIT OF RE-EXCAVATION OF KHAL IS DIRECTLY RELATED TO PROPER FUNCTIONING OF OUTFALL/OFFTAKE STRUCTURES (REGULATORS). SO, REPAIR/REPLACEMENT (IF REQUIRED) OF THOSE REGULATORS TO BE IMPLEMENTED BEFORE OR SIMULTANEOUSLY WITH THE RE-EXCAVATION OF KHAL.
4 | ALL DIMENSIONS ARE IN MILLIMETRE & ALL ELEVATIONS ARE IN METRE (PWD) UNLESS OTHERWISE MENTIONED IN THE DRAWING.
5 | RE-EXCAVATION WORK SHALL BE STARTED FROM D/S OF CHANNEL.
6 | TYPICAL DESIGN SECTIONS ARE PROVIDED IN THIS DESIGN FOR RE-EXCAVATION. X-SECTIONS AT AN INTERVAL NOT MORE THAN 150.00m TO BE TAKEN BY THE FIELD OFFICE FOR THE ESTIMATION OF ACTUAL VOLUME OF EARTH CUTTING.
7 | EXCAVATED EARTH SHALL NOT BE DEPOSITED WITHIN THE EXISTING SECTION OF THE RIVER / KHAL. EXCAVATED EARTH SHALL BE DEPOSITED AT A DISTANCE OF AT LEAST 3.00 METER AWAY FROM THE BANK LINE OF THE RIVER / KHAL (IN A DISCONTINUOUS MANNER TO PROVIDE SPACE FOR OVERLAND FLOW TOWARDS KHAL) FROM WHERE NO FLOW BACK OF THE EXCAVATED EARTH IN THE RIVER IS POSSIBLE. UNDER NO CIRCUMSTANCES FLOW BACK OF THE EXCAVATED EARTH INTO THE RIVER SHALL BE ALLOWED. DIPOSITION OF EARTH NOT BE MORE THAN 30M OF CONTINUOUS LENGTH AND MINIMUM 5M INTERVAL TO BE PROVIDED.
8 | EXCAVATED EARTH MAY BE USED FOR CONSTRUCTION / RE-SECTIONING OF DYKE / ROAD/ EMBANKMENT (WHERE APPLICABLE). EXCAVATED EARTH MAY BE ALSO USED FOR FILLING OF DITCH, POND, LOW LAND ETC.
9 | EXCAVATED EARTH SHALL NOT BE DIPOSITED ON ANY OPEN CHANNEL AND AT THE FLOOD PLANE OF RIVER.
10 | DIPOSITED EARTH TO BE DRESSED IN A REGULAR SHAPE & CLOSED TURFING WITH PLANTATION TO BE PROVIDED OVER DIPOSITED EARTH. PLANTATION OF VETIVER (BINNA GRASS) MAY BE PROVIDED ON SLOPE OF DIPOSITED EARTH.
11 | NO FILLING SHALL BE DONE WHERE THE EXISTING BED LEVEL OF KHAL IS LOWER THAN THE DESIGN BED LEVEL (IF EXIST).
12 | A SMOOTH TRANSITION (1:100) SHOULD BE PROVIDED BETWEEN TWO DIFFERENT BED WIDTH AND BED LEVEL AND ALSO AT THE OUTTER END OF EXISTING CULVERT/BRIDGE (IF REQUIRED).
13 | THE PROPOSED WORK SHALL BE EXECUTED PREFERABLY IN DRY SEASON.
14 | EXCAVATION MUST BE DONE VERY CAREFULLY SO THAT BASE SLAB/ FOUNDATION OF THE EXISTING REGULATOR/CULVERT/BRIDGE ETC (IF ANY) DO NOT BE DISTURBED .
15 | IF THERE EXISTS ANY STRUCTURE OTHER THAN BRIDGE WITHIN THE PROPOSED LENGTH OF THE RIVER, RE-EXCAVATION WORK IS PROHIBITED THROUGHOUT THE LENGTH OF THAT STRUCTURE.
16 | DESIGN BED LEVEL SHALL NOT BE BELOW THE FOUNDATION TOP LEVEL OF THE EXISTING STRUCTURES (IF ANY) IN THE RIVER. IF THE DESIGN BED LEVEL IS BELOW THE FOUNDATION TOP LEVEL THEN THE DIFFERENCE BETWEEN THESE LEVELS SHALL BE MATCHED IN A SLOPE 1:100, OR AT A DISTANCE OF 100 M, WHICHEVER IS HEIGHER (U/S AND D/S OF THE STRUCTURE) AS SHOWN IN THE DRAWING.
17 | RE-EXCAVATION OF KHAL/ RIVER WILL FACILITATE QUICK DRAINAGE, FLUSHING & STORAGE OF WATER. BUT COMPLETE DRAIN OUT OF BEEL AREA SHALL NOT BE ALLOWED FOR MAINTAINING ECOLOGICAL BALANCE.
18 | IF THE BED LEVEL OF OUTFALL KHAL/RIVR IS HIGHER THAN THE DESIGN BED LEVEL OF PROPOSED KHAL, THEN RE-EXCAVATION OF PROPOSED KHAL TO BE IMPLEMENTED AFTER IMPLEMENTATION OF RE-EXCAVATION OF OUTFALL KHAL/RIVER.
19 | RE-EXCAVATION OF KHAL SHALL BE STARTED FROM D/S.
20 | THIS KHAL IS DESIGNED FOR DRAINAGE AS WELL AS FOR IRRIGATION PURPOSE.

## Notes_Location
Start_index | Finish_index
2 | 3
25 | 22
34 | 31

## Headers
Data | Values
Organization | Bangladesh Water Development Board
Design_Office | Office of The Superintending Enginner,Design Circle-8
Project Name | Drainage Improvement of Polder No. 1, 2, 6-8 & 6-8 (Ext) in Satkhira District Under Satkhira O&M Division-2, BWDB
Work_Name | Re-excavation of Shalikar beel khal from km 0.000 to km 1.060=1060 meter & Sardarkhali khal from km 0.000 to km 8.800=8800 meter , Surjakhali khal from km 0.000 to km 1.700=1700 meter, Total Length=11560 meter.
Designed_by | (Sakib Bin Rafi),AE
Recommended_by | (Jakaria Pervez),EE
Approved_by | (Mohammad Saif Uddin),SE
Clinet_Division | Satkhira O&M Division-2
Design_Month | November,2021