## Combined
SL | Section No | Chainage (m) | Distance (m) | RL (m) | Remarks
1 | 1 | 0 | 0 | -0.441
2 | 1 | 0 | 2 | -0.381
3 | 1 | 0 | 4 | 0.709
4 | 1 | 0 | 6 | 1.029
5 | 1 | 0 | 8 | 2.009
6 | 1 | 0 | 9 | 3.045
7 | 1 | 0 | 10.5 | 2.535
8 | 1 | 0 | 11.5 | 1.314
9 | 1 | 0 | 13.5 | 0.534
10 | 1 | 0 | 15.5 | -0.166
11 | 1 | 0 | 17.5 | -0.586
12 | 1 | 0 | 20.5 | -0.586 | CL
13 | 1 | 0 | 22.5 | -0.186
14 | 1 | 0 | 24.5 | 0.754
15 | 1 | 0 | 25.5 | 0.724
16 | 1 | 0 | 26.5 | 2.645
17 | 1 | 0 | 27.5 | 2.665
18 | 1 | 0 | 28.5 | 1.838
19 | 1 | 0 | 30.5 | 1.518
20 | 1 | 0 | 33.5 | 1.518
21 | 1 | 0 | 36.5 | 1.538
22 | 2 | 230 | 0 | -0.566
23 | 2 | 230 | 3 | -0.516
24 | 2 | 230 | 5 | 0.534
25 | 2 | 230 | 7 | 0.524
26 | 2 | 230 | 9 | 2.234
27 | 2 | 230 | 10 | 2.747
28 | 2 | 230 | 11 | 2.557
29 | 2 | 230 | 13 | 0.534
30 | 2 | 230 | 15 | -0.216
31 | 2 | 230 | 17 | -0.396 | CL
32 | 2 | 230 | 18 | -0.316
33 | 2 | 230 | 20 | -0.096
34 | 2 | 230 | 22 | 1.064
35 | 2 | 230 | 23 | 2.054
36 | 2 | 230 | 23.5 | 2.617
37 | 2 | 230 | 25 | 2.407
38 | 2 | 230 | 26 | 1.126
39 | 2 | 230 | 28 | 0.466
40 | 2 | 230 | 30 | 0.426
41 | 2 | 230 | 32 | 1.386
42 | 3 | 366 | 0 | 0.952
43 | 3 | 366 | 2 | 0.902
44 | 3 | 366 | 4 | 0.902
45 | 3 | 366 | 6 | 0.932
46 | 3 | 366 | 8 | 1.632
47 | 3 | 366 | 8.5 | 2.607
48 | 3 | 366 | 11.5 | 2.757
49 | 3 | 366 | 13.5 | 1.034
50 | 3 | 366 | 15.5 | 0.134
51 | 3 | 366 | 16.5 | 0.184 | CL
52 | 3 | 366 | 18.5 | 0.184
53 | 3 | 366 | 20.5 | 0.914
54 | 3 | 366 | 22 | 2.024
55 | 3 | 366 | 23 | 2.527
56 | 3 | 366 | 24 | 2.207
57 | 3 | 366 | 26 | 1.164
58 | 3 | 366 | 28 | 1.084
59 | 3 | 366 | 30 | 1.034
60 | 3 | 366 | 33 | 0.934
61 | 4 | 610 | 0 | 0.903
62 | 4 | 610 | 2 | 0.903
63 | 4 | 610 | 4 | 0.883
64 | 4 | 610 | 6 | 0.913
65 | 4 | 610 | 8 | 1.443
66 | 4 | 610 | 9 | 2.403
67 | 4 | 610 | 10 | 3.507
68 | 4 | 610 | 12 | 3.357
69 | 4 | 610 | 13 | 2.677
70 | 4 | 610 | 14 | 1.834 | CL
71 | 4 | 610 | 16 | 0.484
72 | 4 | 610 | 18 | -0.116
73 | 4 | 610 | 20 | 0.174
74 | 4 | 610 | 22 | 1.274
75 | 4 | 610 | 23 | 2.274
76 | 4 | 610 | 24 | 3.057
77 | 4 | 610 | 25.5 | 2.887
78 | 4 | 610 | 27.5 | 0.832
79 | 4 | 610 | 31.5 | 0.772
80 | 4 | 610 | 34.5 | 0.832
81 | 4 | 610 | 39 | 0.832
82 | 5 | 910 | 0 | 1.113
83 | 5 | 910 | 4 | 1.153
84 | 5 | 910 | 6 | 1.183
85 | 5 | 910 | 8 | 1.853
86 | 5 | 910 | 9 | 3.034
87 | 5 | 910 | 11 | 3.034
88 | 5 | 910 | 12 | 2.484
89 | 5 | 910 | 14 | 0.984
90 | 5 | 910 | 16 | 0.264 | CL
91 | 5 | 910 | 17 | 0.254
92 | 5 | 910 | 18 | 0.084
93 | 5 | 910 | 20 | 0.394
94 | 5 | 910 | 22 | 0.934
95 | 5 | 910 | 24 | 1.774
96 | 5 | 910 | 25.5 | 1.314
97 | 5 | 910 | 26.5 | 1.304
98 | 5 | 910 | 27.5 | 2.487
99 | 5 | 910 | 29.5 | 0.937
100 | 5 | 910 | 31.5 | 0.677
101 | 5 | 910 | 34.5 | 0.637
102 | 5 | 910 | 39 | 0.537
103 | 6 | 1060 | 0 | 2.719
104 | 6 | 1060 | 3 | 2.709
105 | 6 | 1060 | 6 | 2.669
106 | 6 | 1060 | 9 | 2.569
107 | 6 | 1060 | 12 | 1.829
108 | 6 | 1060 | 15 | 0.589
109 | 6 | 1060 | 18 | 0.309
110 | 6 | 1060 | 21 | 0.289
111 | 6 | 1060 | 24 | 1.149 | CL
112 | 6 | 1060 | 27 | 3.089
113 | 6 | 1060 | 30 | 2.989
114 | 6 | 1060 | 33 | 2.989
115 | 6 | 1060 | 36 | 2.589
116 | 6 | 1060 | 39 | 2.279

## Crossection_List
SL | XSection No | Chainage (m) | CL_X | Left_Slope | Right_Slope | Design_Bed_Level | Bottom_Width | CS_Toe_Distance | RS_Toe_Distance | LB_RL | RB_RL | CL_RL | Cutting Are(sqm) | Start_chn | End_chn
1 | 1 | 0 | 20.5 | 1.5 | 1.5 | -1.25 | 13
2 | 2 | 230 | 17 | 1.5 | 1.5 | -1.24 | 13
3 | 3 | 366 | 16.5 | 1.5 | 1.5 | -1.22 | 13
4 | 4 | 610 | 14 | 1.5 | 1.5 | -1.24 | 13
5 | 5 | 910 | 16 | 1.5 | 1.5 | -1.27 | 13
6 | 6 | 1060 | 24 | 1.5 | 1.5 | -1.3 | 13
-1.25

## LS
SectionNo | Chainage | LB | RB | CL | DL
LS1 | 0 | 2.13 | 1.52 | -0.59 | -1.8
LS1 | 300 | 0.53 | 0.71 | -0.4 | -1.8
LS1 | 600 | 0.93 | 1.11 | 0.18 | -1.8
LS1 | 1000 | 0.89 | 2.07 | 1.83 | -1.8
LS1 | 1500 | 1.17 | 1.97 | 0.26 | -1.8
LS1 | 2000 | 1.77 | 2.49 | 1.15 | -1.8

## LSection
sl | SectionId | drawing_sheet | Secion Name | Start | End
1 | LS1 | 4 | Long Section of Kobodak Link Khal | -1 | 4.66

## DS
Component | xog | yog | sx | sy | xod | yod
LS | 28410 | 0 | 1 | 100 | 200 | 200

## Drawing_Sheet
No | Title | Design No | Date | x0 | y0 | width | sheet_no
1 | Index Map & Site Map | DC-8-0073-01/10 | 06-06-2021 | 100000 | 0 | 6000 | 1 of 10
2 | Notes | DC-8-0073-02/10 | 06-06-2021 | 110000 | 0 | 6000 | 2 of 10
3 | Notes | DC-8-0073-03/10 | 06-06-2021 | 120000 | 0 | 6000 | 3 of 10
4 | Long Section of Kobodak Link Canal | DC-8-0073-04/10 | 06-06-2021 | 130000 | 0 | 6000 | 4 of 10
5 | Typical Cross Section of Kobodak Link Canal | DC-8-0073-05/10 | 06-06-2021 | 140000 | 0 | 6000 | 5 of 10
6 | Typical Cross Section of Kobodak Link Canal | DC-8-0073-06/10 | 06-06-2021 | 150000 | 0 | 6000 | 6 of 10
7 | Typical Cross Section of Kobodak Link Canal | DC-8-0073-07/10 | 06-06-2021 | 160000 | 0 | 6000 | 7 of 10
8 | Typical Cross Section of Kobodak Link Canal | DC-8-0073-08/10 | 06-06-2021 | 170000 | 0 | 6000 | 8 of 10
9 | Typical Cross Section of Kobodak Link Canal | DC-8-0073-09/10 | 06-06-2021 | 180000 | 0 | 6000 | 9 of 10
10 | Typical Cross Section of Kobodak Link Canal | DC-8-0073-10/10 | 06-06-2021 | 190000 | 0 | 6000 | 10 of 10

## Xsection
sl | section_id | Design Bed Level | Double CL_X | Bottom Width | Left Slope | Right Slope | drawing_sheet | Location | Section Name | Chainage | start_point_app | end_point_app | start_rl | end_rl
1 | 1 | -1.8 | 35 | 22 | 1.5 | 1.5 | 5 | A | Typical Cross Section of Kobodak Link Khal | 0 | 0 | 0.15 | -1.8 | -1.8
2 | 2 | -1.8 | 64 | 22 | 1.5 | 1.5 | 5 | B | Typical Cross Section of Kobodak Link Khal | 0.3 | 0.15 | 0.45 | -1.8 | -1.8
3 | 3 | -1.8 | 60 | 22 | 1.5 | 1.5 | 6 | A | Typical Cross Section of Kobodak Link Khal | 0.6 | 0.45 | 0.8 | -1.8 | -1.8
4 | 4 | -1.8 | 69 | 22 | 1.5 | 1.5 | 6 | B | Typical Cross Section of Kobodak Link Khal | 1 | 0.8 | 1.25 | -1.8 | -1.8
5 | 5 | -1.8 | 55 | 22 | 1.5 | 1.5 | 7 | A | Typical Cross Section of Kobodak Link Khal | 1.5 | 1.25 | 1.75 | -1.8 | -1.8
6 | 6 | -1.8 | 59 | 22 | 1.5 | 1.5 | 7 | B | Typical Cross Section of Kobodak Link Khal | 2 | 1.75 | 2.25 | -1.8 | -1.8
7 | 7 | -1.8 | 73 | 22 | 1.5 | 1.5 | 8 | A | Typical Cross Section of Kobodak Link Khal | 2.5 | 2.25 | 2.75 | -1.8 | -1.8
8 | 8 | -1.8 | 55 | 22 | 1.5 | 1.5 | 8 | B | Typical Cross Section of Kobodak Link Khal | 3 | 2.75 | 3.25 | -1.8 | -1.8
9 | 9 | -1.8 | 55 | 22 | 1.5 | 1.5 | 9 | A | Typical Cross Section of Kobodak Link Khal | 3.5 | 3.25 | 3.75 | -1.8 | -1.8
10 | 10 | -1.8 | 56 | 22 | 1.5 | 1.5 | 9 | B | Typical Cross Section of Kobodak Link Khal | 4 | 3.75 | 4.33 | -1.8 | -1.8
11 | 11 | -1.8 | 43 | 22 | 1.5 | 1.5 | 10 | A | Typical Cross Section of Kobodak Link Khal | 4.66 | 4.33 | 4.66 | -1.8 | -1.8

## Notes
Sl | Notes
Adminstrative Notes | :
1 | ALL MATERIALS AND WORK MUST CONFIRM WITH TECHNICAL SPECIFICATION OF BWDB.
2 | WORK SHALL BE EXECUTED WITH PRIOR ADMINISTRATIVE AND FINANCIAL APPROVAL AND WITHIN DPP/ BUDGET PROVISION.
3 | FOR ANY ERROR, OMISSION FIELD OFFICE IS HIGHLY RECOMMENDED TO INFORM IT TO CONCERN DESIGN CIRCLE OF BWDB.
4 | NECESSARY LAND SHALL BE ARRANGED FOR EXCAVATION WORK.
Technical Notes | :
1 | ALL DIMENSIONS ARE IN MILLIMETRE & ALL ELEVATIONS ARE IN METRE (PWD) UNLESS OTHERWISE MENTIONED IN THE DRAWING.
2 | RE-EXCAVATION WORK SHALL BE STARTED FROM D/S OF CHANNEL.
3 | TYPICAL DESIGN SECTIONS ARE PROVIDED IN THIS DESIGN FOR RE-EXCAVATION. X-SECTIONS AT AN INTERVAL NOT MORE THAN 150.00m TO BE TAKEN BY THE FIELD OFFICE FOR THE ESTIMATION OF ACTUAL VOLUME OF EARTH CUTTING.
4 | EXCAVATED EARTH SHALL NOT BE DEPOSITED WITHIN THE EXISTING SECTION OF THE RIVER / KHAL. EXCAVATED EARTH SHALL BE DEPOSITED AT A DISTANCE OF AT LEAST 3.00 METER AWAY FROM THE BANK LINE OF THE RIVER / KHAL (IN A DISCONTINUOUS MANNER TO PROVIDE SPACE FOR OVERLAND FLOW TOWARDS KHAL) FROM WHERE NO FLOW BACK OF THE EXCAVATED EARTH IN THE RIVER IS POSSIBLE. UNDER NO CIRCUMSTANCES FLOW BACK OF THE EXCAVATED EARTH INTO THE RIVER SHALL BE ALLOWED. DIPOSITION OF EARTH NOT BE MORE THAN 30M OF CONTINUOUS LENGTH AND MINIMUM 5M INTERVAL TO BE PROVIDED.
5 | EXCAVATED EARTH MAY BE USED FOR CONSTRUCTION / RE-SECTIONING OF DYKE / ROAD/ EMBANKMENT (WHERE APPLICABLE). EXCAVATED EARTH MAY BE ALSO USED FOR FILLING OF DITCH, POND, LOW LAND ETC.
6 | EXCAVATED EARTH SHALL NOT BE DIPOSITED ON ANY OPEN CHANNEL AND AT THE FLOOD PLANE OF RIVER.
7 | DIPOSITED EARTH TO BE DRESSED IN A REGULAR SHAPE & CLOSED TURFING WITH PLANTATION TO BE PROVIDED OVER DIPOSITED EARTH. PLANTATION OF VETIVER (BINNA GRASS) MAY BE PROVIDED ON SLOPE OF DIPOSITED EARTH.
8 | NO FILLING SHALL BE DONE WHERE THE EXISTING BED LEVEL OF KHAL IS LOWER THAN THE DESIGN BED LEVEL (IF EXIST).
9 | A SMOOTH TRANSITION (1:100) SHOULD BE PROVIDED BETWEEN TWO DIFFERENT BED WIDTH AND BED LEVEL AND ALSO AT THE OUTTER END OF EXISTING CULVERT/BRIDGE (IF REQUIRED).
10 | THE PROPOSED WORK SHALL BE EXECUTED PREFERABLY IN DRY SEASON.
11 | EXCAVATION MUST BE DONE VERY CAREFULLY SO THAT BASE SLAB/ FOUNDATION OF THE EXISTING REGULATOR/CULVERT/BRIDGE ETC (IF ANY) DO NOT BE DISTURBED .
12 | IF THERE EXISTS ANY STRUCTURE OTHER THAN BRIDGE WITHIN THE PROPOSED LENGTH OF THE RIVER, RE-EXCAVATION WORK IS PROHIBITED THROUGHOUT THE LENGTH OF THAT STRUCTURE.
13 | DESIGN BED LEVEL SHALL NOT BE BELOW THE FOUNDATION TOP LEVEL OF THE EXISTING STRUCTURES (IF ANY) IN THE RIVER. IF THE DESIGN BED LEVEL IS BELOW THE FOUNDATION TOP LEVEL THEN THE DIFFERENCE BETWEEN THESE LEVELS SHALL BE MATCHED IN A SLOPE 1:100, OR AT A DISTANCE OF 100 M, WHICHEVER IS HEIGHER (U/S AND D/S OF THE STRUCTURE) AS SHOWN IN THE DRAWING.
14 | RE-EXCAVATION OF KHAL/ RIVER WILL FACILITATE QUICK DRAINAGE, FLUSHING & STORAGE OF WATER. BUT COMPLETE DRAIN OUT OF BEEL AREA SHALL NOT BE ALLOWED FOR MAINTAINING ECOLOGICAL BALANCE.
15 | IF THE BED LEVEL OF OUTFALL KHAL/RIVR IS HIGHER THAN THE DESIGN BED LEVEL OF PROPOSED KHAL, THEN RE-EXCAVATION OF PROPOSED KHAL TO BE IMPLEMENTED AFTER IMPLEMENTATION OF RE-EXCAVATION OF OUTFALL KHAL/RIVER.
16 | RE-EXCAVATION OF KHAL SHALL BE STARTED FROM D/S.
17 | THIS KHAL IS DESIGNED FOR DRAINAGE AS WELL AS FOR IRRIGATION PURPOSE.
Special Notes | :
1 | THIS DRAWING HAS BEEN PREPARED AS PER PROPOSAL SUBMITTED BY SE, KHULNA O & M CIRCLE, BWDB, KHULNA VIDE HIS OFFICE MEMO NO-151, DATE: 16/08/2021 AND ADDITIONAL DATA RECEIVED FROM EE, SATKHIRA-2 OVER E-MAIL ON 19-09-2021 AND 05-10-2021.
2 | OUTFALL OF THIS KHAL IS BETNA RIVER WHICH IS SILTED UP. SO RE-EXCAVATION WORK OF THIS KHAL SHALL NOT BE STARTED BEFORE THE RE-EXCAVATION WORK OF BETNA RIVER (FROM D/S OF BETNA RIVER TO THE POINT OF OUTFALL OF SHALUKA KHAL) .
3 | THE BENEFIT OF RE-EXCAVATION OF KHAL IS DIRECTLY RELATED TO PROPER FUNCTIONING OF OUTFALL/OFFTAKE STRUCTURES (REGULATORS). SO, REPAIR/REPLACEMENT (IF REQUIRED) OF THOSE REGULATORS TO BE IMPLEMENTED BEFORE OR SIMULTANEOUSLY WITH THE RE-EXCAVATION OF KHAL.
4 | ALL DIMENSIONS ARE IN MILLIMETRE & ALL ELEVATIONS ARE IN METRE (PWD) UNLESS OTHERWISE MENTIONED IN THE DRAWING.
5 | RE-EXCAVATION WORK SHALL BE STARTED FROM D/S OF CHANNEL.
6 | TYPICAL DESIGN SECTIONS ARE PROVIDED IN THIS DESIGN FOR RE-EXCAVATION. X-SECTIONS AT AN INTERVAL NOT MORE THAN 150.00m TO BE TAKEN BY THE FIELD OFFICE FOR THE ESTIMATION OF ACTUAL VOLUME OF EARTH CUTTING.
7 | EXCAVATED EARTH SHALL NOT BE DEPOSITED WITHIN THE EXISTING SECTION OF THE RIVER / KHAL. EXCAVATED EARTH SHALL BE DEPOSITED AT A DISTANCE OF AT LEAST 3.00 METER AWAY FROM THE BANK LINE OF THE RIVER / KHAL (IN A DISCONTINUOUS MANNER TO PROVIDE SPACE FOR OVERLAND FLOW TOWARDS KHAL) FROM WHERE NO FLOW BACK OF THE EXCAVATED EARTH IN THE RIVER IS POSSIBLE. UNDER NO CIRCUMSTANCES FLOW BACK OF THE EXCAVATED EARTH INTO THE RIVER SHALL BE ALLOWED. DIPOSITION OF EARTH NOT BE MORE THAN 30M OF CONTINUOUS LENGTH AND MINIMUM 5M INTERVAL TO BE PROVIDED.
8 | EXCAVATED EARTH MAY BE USED FOR CONSTRUCTION / RE-SECTIONING OF DYKE / ROAD/ EMBANKMENT (WHERE APPLICABLE). EXCAVATED EARTH MAY BE ALSO USED FOR FILLING OF DITCH, POND, LOW LAND ETC.
9 | EXCAVATED EARTH SHALL NOT BE DIPOSITED ON ANY OPEN CHANNEL AND AT THE FLOOD PLANE OF RIVER.
10 | DIPOSITED EARTH TO BE DRESSED IN A REGULAR SHAPE & CLOSED TURFING WITH PLANTATION TO BE PROVIDED OVER DIPOSITED EARTH. PLANTATION OF VETIVER (BINNA GRASS) MAY BE PROVIDED ON SLOPE OF DIPOSITED EARTH.
11 | NO FILLING SHALL BE DONE WHERE THE EXISTING BED LEVEL OF KHAL IS LOWER THAN THE DESIGN BED LEVEL (IF EXIST).
12 | A SMOOTH TRANSITION (1:100) SHOULD BE PROVIDED BETWEEN TWO DIFFERENT BED WIDTH AND BED LEVEL AND ALSO AT THE OUTTER END OF EXISTING CULVERT/BRIDGE (IF REQUIRED).
13 | THE PROPOSED WORK SHALL BE EXECUTED PREFERABLY IN DRY SEASON.
14 | EXCAVATION MUST BE DONE VERY CAREFULLY SO THAT BASE SLAB/ FOUNDATION OF THE EXISTING REGULATOR/CULVERT/BRIDGE ETC (IF ANY) DO NOT BE DISTURBED .
15 | IF THERE EXISTS ANY STRUCTURE OTHER THAN BRIDGE WITHIN THE PROPOSED LENGTH OF THE RIVER, RE-EXCAVATION WORK IS PROHIBITED THROUGHOUT THE LENGTH OF THAT STRUCTURE.
16 | DESIGN BED LEVEL SHALL NOT BE BELOW THE FOUNDATION TOP LEVEL OF THE EXISTING STRUCTURES (IF ANY) IN THE RIVER. IF THE DESIGN BED LEVEL IS BELOW THE FOUNDATION TOP LEVEL THEN THE DIFFERENCE BETWEEN THESE LEVELS SHALL BE MATCHED IN A SLOPE 1:100, OR AT A DISTANCE OF 100 M, WHICHEVER IS HEIGHER (U/S AND D/S OF THE STRUCTURE) AS SHOWN IN THE DRAWING.
17 | RE-EXCAVATION OF KHAL/ RIVER WILL FACILITATE QUICK DRAINAGE, FLUSHING & STORAGE OF WATER. BUT COMPLETE DRAIN OUT OF BEEL AREA SHALL NOT BE ALLOWED FOR MAINTAINING ECOLOGICAL BALANCE.
18 | IF THE BED LEVEL OF OUTFALL KHAL/RIVR IS HIGHER THAN THE DESIGN BED LEVEL OF PROPOSED KHAL, THEN RE-EXCAVATION OF PROPOSED KHAL TO BE IMPLEMENTED AFTER IMPLEMENTATION OF RE-EXCAVATION OF OUTFALL KHAL/RIVER.
19 | RE-EXCAVATION OF KHAL SHALL BE STARTED FROM D/S.
20 | THIS KHAL IS DESIGNED FOR DRAINAGE AS WELL AS FOR IRRIGATION PURPOSE.

## Headers
Data | Values
Organization | Bangladesh Water Development Board
Design_Office | Office of The Superintending Enginner,Design Circle-8
Project Name | REHABILITATION OF POLDER 36/1 IN BAGERHAT DISTRICT (1ST REVISED)
Work_Name | Re-excavation of Shalika Link Canal From km.0.00 to km.4.660 = 4.660 km in Polder N0. 6-8 , in c/w “ Drainage Improvement of Polder No. 1, 2, 6-8 & 6-8 (Ext.) in Satkhira District” Under Satkhira O&M Division-2, BWDB, Satkhira.
Designed_by | (Abdur Rahman),AE
Recommended_by | (Jakaria Pervez),EE
Approved_by | (Mohammad Saif Uddin),SE
Clinet_Division | Satkhira O&M Division-2
Design_Month | October,2021

## Raw_Cross_Section_Data
Cross Section For Re-excavation of Shalikar beel khal from km 0.000 to km 1.060=1060 meter & Sardarkhali khal from km 0.000 to km 8.800=8800 meter , Surjakhali khal from km 0.000 to km 1.700=1700 meter, Total Length=11560 meter. in c/w “ Drainage Improvement of Polder No. 1, 2, 6-8 & 6-8 (Ext) in Satkhira District Under Satkhira O&M Division-2, BWDB, Satkhira.(Package No.W-Sat-2/51).
Sardarkhali khal from km 0.000 to km 8.800=8800 meter
C/S No. 1 at Ch Km. 0.000
Distance (Meter) | 0 | 6 | 10 | 11 | 12 | 13 | 15 | 19 | 21 | 25 | 27 | 29 | 30 | 31 | 33 | 37 | 39 | 42
Existing Bed Level | 0.566 | 0.336 | 0.364 | -0.414 | -0.624 | 0.364 | 0.286 | -0.194 | -0.294 | 0.036 | 0.086 | 0.076 | 1.176 | 1.186 | 0.556 | 0.286 | 0.216 | -0.004
C/S No. 2 Ch at Km. 0.250
Distance (Meter) | 0 | 3 | 6 | 8 | 9 | 12 | 14 | 16 | 18 | 20 | 22 | 24 | 27 | 29 | 30 | 31 | 33 | 39 | 46
Existing Bed Level | 0.536 | 0.436 | 0.486 | 1.686 | 0.892 | 0.366 | 0.216 | 0.036 | -0.214 | 0.036 | 0.196 | 0.726 | 0.836 | 1.686 | 1.522 | 1.542 | 0.016 | -0.004 | 0.216
C/S No.3 at Ch Km. 0.550
Distance (Meter) | 0 | 3 | 6 | 9 | 12 | 14 | 16 | 18 | 19 | 21 | 23 | 25 | 28 | 30 | 33 | 36 | 39 | 42 | 45
Existing Bed Level | 0.506 | 0.536 | 0.496 | 0.426 | 0.586 | 0.246 | -0.204 | -0.864 | -1.214 | -0.694 | -0.194 | -0.014 | 0.286 | 0.616 | 0.536 | 0.336 | 0.356 | 0.406 | 0.456
C/S No. 04 at Ch Km. 0.850
Distance (Meter) | 0 | 4 | 7 | 10 | 11 | 12 | 14 | 16 | 17 | 19 | 21 | 23 | 24 | 25 | 27 | 30 | 33 | 38 | 42
Existing Bed Level | 0.586 | 0.456 | 0.406 | 0.306 | 0.636 | 0.286 | -0.004 | -0.514 | -1.114 | -0.854 | -0.194 | 0.156 | 0.296 | 0.536 | 0.426 | 0.456 | 0.456 | 0.496 | 0.586
C/S No. 05 at Ch Km. 1.150
Distance (Meter) | 0 | 4 | 7 | 10 | 13 | 14 | 16 | 18 | 20 | 22 | 26 | 29 | 32 | 36 | 39 | 43
Existing Bed Level | 0.486 | 0.456 | 0.406 | 0.366 | 0.426 | 0.626 | 0.036 | 0.006 | -0.994 | -0.174 | 0.006 | 0.406 | 0.426 | 0.626 | 0.586 | 0.606
C/S No. 06 at Ch Km. 1.450
Distance (Meter) | 0 | 3 | 6 | 9 | 12 | 15 | 17 | 19 | 21 | 23 | 25 | 27 | 29 | 32 | 35 | 39 | 43
Existing Bed Level | 0.436 | 0.476 | 0.186 | 0.136 | 0.026 | -0.004 | -0.784 | -1.704 | -1.664 | -1.594 | -0.674 | -0.344 | 0.506 | 0.506 | 0.476 | 0.586 | 0.486
C/S No. 07 at Ch Km. 1.750
Distance (Meter) | 0 | 3 | 6 | 9 | 12 | 15 | 17 | 19 | 22 | 23 | 26 | 29 | 32 | 35 | 39 | 45
Existing Bed Level | 0.506 | 0.476 | 0.046 | -0.794 | -0.534 | -1.094 | -0.314 | 0.016 | 0.436 | 0.506 | 0.526 | 0.766 | 0.336 | 0.456 | 0.486 | 0.526
C/S No. 08 at Ch Km. 2.050
Distance (Meter) | 0 | 3 | 6 | 12 | 15 | 17 | 18 | 20 | 22 | 26 | 28 | 30 | 32 | 35 | 36 | 39 | 42 | 45 | 49
Existing Bed Level | 0.586 | 0.496 | 0.526 | 0.486 | 0.476 | 0.416 | 0.446 | -0.224 | -0.554 | -1.074 | -0.754 | -0.154 | 0.156 | 0.966 | 1.166 | -0.484 | 0.516 | 0.586 | 0.626
C/S No. 09 at Ch Km. 2.350
Distance (Meter) | 0 | 3 | 6 | 9 | 10 | 12 | 14 | 16 | 18 | 20 | 21 | 23 | 26 | 29 | 32 | 35 | 39 | 43
Existing Bed Level | 0.336 | 0.366 | 0.316 | 0.956 | 0.636 | -0.934 | -1.074 | -1.294 | -0.194 | -0.294 | -0.114 | 0.566 | 0.516 | 0.526 | 0.596 | 0.596 | 0.656 | 0.606
C/S No. 10 at Ch Km. 2.650
Distance (Meter) | 0 | 3 | 6 | 9 | 10 | 11 | 12 | 14 | 15 | 17 | 18 | 20 | 22 | 25 | 30 | 35 | 41 | 46
Existing Bed Level | 0.416 | 0.396 | 0.236 | 0.656 | 1.89 | 1.95 | 0.616 | -0.894 | -1.744 | -0.324 | 0.436 | 0.416 | 0.416 | 0.416 | 0.556 | 0.516 | 0.706 | 0.756
C/S No. 11 at Km. 2.800
Distance (Meter) | 0 | 3 | 5 | 7 | 9 | 11 | 13 | 15 | 16 | 17 | 18 | 19 | 20 | 21 | 23 | 26
Existing Bed Level | 1.455 | 1.475 | 1.955 | 2.335 | 1.545 | 0.715 | 0.055 | 0.155 | 0.105 | 1.095 | 1.275 | 2.335 | 1.485 | 1.525 | 1.575 | 1.595
C/S No. 12 at Km. 3.100
Distance (Meter) | 0 | 4 | 5 | 6 | 7 | 9 | 11 | 13 | 15 | 17 | 19 | 21 | 25
Existing Bed Level | 0.386 | 0.396 | 0.376 | 0.486 | 1.256 | 0.076 | -0.434 | -0.474 | 0.296 | 1.326 | 0.556 | 0.556 | 0.526
C/S No. 13 at Km. 3.400
Distance (Meter) | 0 | 2 | 4 | 6 | 8 | 10 | 12 | 14 | 16 | 18 | 20
Existing Bed Level | 0.376 | 0.326 | 0.816 | -0.274 | -0.614 | 0.046 | 0.596 | 0.926 | 0.496 | 0.556 | 0.566
C/S No. 14 at Km. 3.700
Distance (Meter) | 0 | 4 | 5 | 6 | 6.5 | 7 | 8 | 9 | 10 | 11 | 12 | 13 | 14 | 16 | 17 | 18 | 21 | 23
Existing Bed Level | 0.514 | 0.504 | 1.194 | 2.054 | 1.994 | 1.776 | 1.016 | 0.576 | -0.044 | -0.334 | 0.086 | 0.626 | 1.196 | 1.556 | 1.626 | 1.754 | 1.794 | 1.714
C/S No. 15 at Km. 4.000
Distance (Meter) | 0 | 4 | 5 | 6 | 6.5 | 8.5 | 10.5 | 12.5 | 14.5 | 16.5 | 18.5 | 20.5 | 21 | 22 | 24 | 26 | 28
Existing Bed Level | 0.665 | 0.625 | 2.055 | 1.955 | 1.776 | 0.146 | -0.094 | -0.304 | -0.704 | -0.394 | -0.334 | 0.816 | 1.346 | 1.346 | 1.186 | 1.236 | 1.246
C/S No. 16 at Km. 4.300
Distance (Meter) | 0 | 4 | 6 | 7 | 7.5 | 10 | 12 | 14 | 15 | 16 | 17 | 18 | 19 | 20 | 21 | 22 | 23 | 24 | 26
Existing Bed Level | 0.817 | 0.767 | 1.517 | 2.047 | 1.867 | 1.776 | 0.026 | -1.324 | -0.484 | -1.354 | -1.114 | -0.114 | 0.246 | 1.416 | 1.977 | 2.107 | 1.147 | 0.747 | 0.667
C/S No. 17 at Km. 4.590
Distance (Meter) | 0 | 4 | 5 | 5.5 | 8 | 9 | 10 | 11 | 12 | 13.5 | 14.5 | 15.5 | 16.5 | 17 | 19 | 21 | 24 | 29
Existing Bed Level | 0.775 | 0.785 | 2.035 | 2.045 | -0.124 | -0.524 | -1.504 | -1.774 | -1.424 | -0.554 | 0.156 | 1.126 | 1.176 | 1.776 | 2.045 | 0.815 | 0.575 | 0.555
Distance (Meter) | 0 | 5 | 6 | 8 | 9 | 10 | 12 | 14 | 15 | 17 | 18 | 18.5 | 20.5 | 22.5
Existing Bed Level | 0.016 | 0.026 | 1.626 | 0.386 | -0.524 | -0.754 | -0.444 | -0.094 | 0.826 | 1.566 | 2.112 | 2.092 | 0.276 | -0.224
C/S No. 19 at Km. 5.190
Distance (Meter) | 0 | 5 | 7 | 8 | 9 | 11 | 13 | 15 | 17 | 19 | 21 | 23 | 23.5 | 24 | 27 | 29
Existing Bed Level | 2.702 | 2.642 | 1.992 | 2.172 | 1.776 | -0.164 | -1.284 | -2.054 | -1.314 | 0.006 | 0.776 | 1.416 | 1.776 | 2.122 | 0.222 | 0.422
C/S No. 20 at Km. 5.490
Distance (Meter) | 0 | 5 | 6 | 7 | 7.5 | 8 | 10 | 12 | 13 | 14 | 16 | 18 | 20 | 22 | 23 | 25 | 27
Existing Bed Level | 0.356 | 0.326 | 1.296 | 1.828 | 1.848 | 1.776 | 0.326 | -0.324 | -1.974 | -2.024 | -1.414 | -0.914 | -0.414 | 0.186 | 1.476 | 0.256 | -0.854
C/S No. 21 at Km. 5.790
Distance (Meter) | 0 | 5 | 6 | 7 | 7.5 | 8.5 | 10.5 | 12.5 | 14.5 | 16.5 | 18.5 | 20.5 | 21 | 22 | 25
Existing Bed Level | 0.197 | 0.177 | 1.257 | 1.997 | 1.776 | 0.726 | -0.764 | -1.494 | -1.644 | -1.494 | -0.454 | 1.176 | 1.776 | 0.216 | 0.316
C/S No. 22 at Km. 5.950
Distance (Meter) | 0 | 5 | 7 | 10 | 12 | 14 | 16 | 18 | 20 | 22 | 24 | 25 | 26 | 27 | 30 | 32 | 37
Existing Bed Level | 0.909 | 0.899 | 0.889 | 1.479 | 0.609 | -1.271 | -1.601 | -1.281 | -1.231 | -0.811 | -0.391 | 0.699 | 1.509 | 1.809 | 2.099 | 2.159 | 0.499
C/S No. 23 at Km. 6.250
Distance (Meter) | 0 | 5 | 7 | 8 | 9 | 9.5 | 11 | 13 | 15 | 17 | 19 | 21 | 23 | 25 | 26 | 27 | 29 | 34
Existing Bed Level | 0.709 | 0.809 | 0.879 | 1.529 | 1.559 | 1.529 | 0.089 | -0.391 | -0.951 | -1.461 | -1.451 | -0.941 | -0.441 | 0.579 | 1.489 | 0.769 | -0.151 | -0.131
C/S No. 24 at Km. 6.550
Distance (Meter) | 0 | 5 | 7 | 9 | 11 | 13 | 15 | 17 | 19 | 21 | 24 | 27 | 32 | 37
Existing Bed Level | 0.929 | 1.009 | 0.909 | -0.321 | -0.651 | -0.831 | -0.661 | -0.301 | 0.389 | 0.859 | 0.849 | 0.869 | 0.859 | 0.849
C/S No. 25 at Km. 6.850
Distance (Meter) | 0 | 5 | 7 | 8.5 | 10 | 12 | 14 | 16 | 18 | 20 | 22 | 24 | 25 | 26.5 | 28.5 | 30 | 33 | 35 | 40
Existing Bed Level | -0.573 | -0.563 | 0.707 | 2.037 | 2.177 | 0.269 | -0.301 | -0.541 | -1.211 | -1.801 | -0.861 | -0.231 | 1.059 | 1.809 | 1.817 | 2.087 | 0.267 | 0.297 | 0.077
C/S No. 26 at Km. 7.150
Distance (Meter) | 0 | 5 | 7 | 9 | 11 | 13 | 15 | 17 | 19 | 21 | 23 | 25 | 27 | 29 | 30 | 31.5 | 32 | 35 | 40
Existing Bed Level | 0.329 | 0.349 | 0.339 | 0.809 | 1.529 | 1.559 | 0.339 | -0.491 | -0.761 | -0.971 | -0.821 | -0.691 | -0.431 | 0.099 | 1.069 | 1.479 | 0.039 | -0.231 | -0.131
C/S No. 27 at Km. 7.450
Distance (Meter) | 0 | 5 | 9 | 10 | 12 | 14 | 16 | 18 | 20 | 22 | 24 | 26 | 28 | 30 | 32 | 33 | 36 | 39 | 44
Existing Bed Level | 0.429 | 0.429 | 0.879 | 1.589 | 0.939 | -0.321 | -1.381 | -1.531 | -1.611 | -1.621 | -1.501 | -0.841 | -0.341 | 0.329 | 1.459 | 1.589 | -0.071 | 0.119 | 0.129
C/S No. 28 at Km. 7.750
Distance (Meter) | 0 | 5 | 7 | 10 | 11 | 13 | 15 | 19 | 21 | 23 | 25 | 29 | 31 | 33 | 34 | 35 | 37 | 40 | 45
Existing Bed Level | -0.171 | -0.151 | 0.199 | 1.649 | 1.639 | 0.269 | -0.961 | -1.851 | -1.891 | -1.671 | -1.731 | -0.371 | -0.331 | 0.529 | 1.579 | 1.649 | 0.249 | -0.671 | -0.731
C/S No. 29 at Km. 8.050
Distance (Meter) | 0 | 5 | 7 | 9 | 10.5 | 12 | 14 | 16 | 18 | 20 | 22 | 24 | 26 | 28.5 | 29 | 30 | 32 | 35 | 40
Existing Bed Level | 0.229 | 0.149 | 0.229 | 0.459 | 1.609 | 0.889 | -1.161 | -1.071 | -2.331 | -2.131 | -2.011 | -1.821 | 0.329 | 1.429 | -1.071 | -0.971 | 0.259 | -0.481 | -0.511
C/S No. 30 at Km. 8.350
Distance (Meter) | 0 | 5 | 7 | 10 | 12 | 14 | 16 | 18 | 20 | 22 | 24 | 26 | 28 | 30 | 32 | 32.5 | 33 | 40 | 45
Existing Bed Level | -0.071 | 0.029 | -0.201 | 1.629 | 0.909 | 0.129 | -0.551 | -1.471 | -1.781 | -1.811 | -1.811 | -1.071 | -0.601 | 0.469 | 1.329 | 1.509 | 1.529 | 0.019 | 0.009
C/S No. 31 at Km. 8.650
Distance (Meter) | 0 | 5 | 8 | 9 | 11 | 13 | 15 | 17 | 19 | 21 | 23 | 25 | 27 | 31 | 33 | 35 | 37 | 40 | 45
Existing Bed Level | -0.371 | -0.161 | 1.529 | 1.569 | 0.189 | -1.331 | -1.351 | -1.121 | -1.461 | -2.181 | -2.111 | -1.481 | -0.571 | 0.969 | 1.499 | 1.439 | 0.579 | -0.251 | 0.229
C/S No. 32 at Km. 8.800
Distance (Meter) | 0 | 5 | 8.5 | 11 | 16 | 18 | 21 | 23 | 25 | 31 | 39 | 41 | 45 | 46 | 49 | 54 | 58 | 64 | 70 | 75
Existing Bed Level | -1.213 | -1.203 | 1.627 | -0.213 | -1.503 | -0.123 | 0.297 | -1.383 | -1.543 | -1.483 | 0.037 | -1.113 | -1.163 | -0.333 | -0.453 | 0.357 | 1.487 | 1.587 | -0.383 | 0.287

## Data_index
XsectionNo | chainage | r1 | r2 | c1 | c2
1 | 0 | 16 | 18 | B | P
2 | 300 | 32 | 34 | B | X
3 | 600 | 48 | 50 | B | X
4 | 1000 | 64 | 66 | B | W
5 | 1500 | 81 | 83 | B | W
6 | 2000 | 97 | 99 | B | X
7 | 2500 | 113 | 115 | B | X
8 | 3000 | 129 | 131 | B | X
9 | 3500 | 145 | 147 | B | X
10 | 4000 | 161 | 163 | B | X
11 | 4660 | 179 | 181 | B | X