## Combined
SL | Section No | Chainage (m) | Distance (m) | RL (m) | Remarks
1 | SR1 | 0 | 0 | 0.566
2 | SR1 | 0 | 6 | 0.336
3 | SR1 | 0 | 10 | 0.364
4 | SR1 | 0 | 11 | -0.414
5 | SR1 | 0 | 12 | -0.624
6 | SR1 | 0 | 13 | 0.364
7 | SR1 | 0 | 15 | 0.286
8 | SR1 | 0 | 19 | -0.194
9 | SR1 | 0 | 21 | -0.294 | CL
10 | SR1 | 0 | 25 | 0.036
11 | SR1 | 0 | 27 | 0.086
12 | SR1 | 0 | 29 | 0.076
13 | SR1 | 0 | 30 | 1.176
14 | SR1 | 0 | 31 | 1.186
15 | SR1 | 0 | 33 | 0.556
16 | SR1 | 0 | 37 | 0.286
17 | SR1 | 0 | 39 | 0.216
18 | SR1 | 0 | 42 | -0.004
19 | SR2 | 200 | 0 | 0.536
20 | SR2 | 200 | 3 | 0.436
21 | SR2 | 200 | 6 | 0.486
22 | SR2 | 200 | 8 | 1.686
23 | SR2 | 200 | 9 | 0.892
24 | SR2 | 200 | 12 | 0.366
25 | SR2 | 200 | 14 | 0.216
26 | SR2 | 200 | 16 | 0.036
27 | SR2 | 200 | 18 | -0.214 | CL
28 | SR2 | 200 | 20 | 0.036
29 | SR2 | 200 | 22 | 0.196
30 | SR2 | 200 | 24 | 0.726
31 | SR2 | 200 | 27 | 0.836
32 | SR2 | 200 | 29 | 1.686
33 | SR2 | 200 | 30 | 1.522
34 | SR2 | 200 | 31 | 1.542
35 | SR2 | 200 | 33 | 0.016
36 | SR2 | 200 | 39 | -0.004
37 | SR2 | 200 | 46 | 0.216
38 | SR3 | 550 | 0 | 0.506
39 | SR3 | 550 | 3 | 0.536
40 | SR3 | 550 | 6 | 0.496
41 | SR3 | 550 | 9 | 0.426
42 | SR3 | 550 | 12 | 0.586
43 | SR3 | 550 | 14 | 0.246
44 | SR3 | 550 | 16 | -0.204
45 | SR3 | 550 | 18 | -0.864
46 | SR3 | 550 | 19 | -1.214
47 | SR3 | 550 | 21 | -0.694 | CL
48 | SR3 | 550 | 23 | -0.194
49 | SR3 | 550 | 25 | -0.014
50 | SR3 | 550 | 28 | 0.286
51 | SR3 | 550 | 30 | 0.616
52 | SR3 | 550 | 33 | 0.536
53 | SR3 | 550 | 36 | 0.336
54 | SR3 | 550 | 39 | 0.356
55 | SR3 | 550 | 42 | 0.406
56 | SR3 | 550 | 45 | 0.456
57 | SR4 | 850 | 0 | 0.586
58 | SR4 | 850 | 4 | 0.456
59 | SR4 | 850 | 7 | 0.406
60 | SR4 | 850 | 10 | 0.306
61 | SR4 | 850 | 11 | 0.636
62 | SR4 | 850 | 12 | 0.286
63 | SR4 | 850 | 14 | -0.004
64 | SR4 | 850 | 16 | -0.514
65 | SR4 | 850 | 17 | -1.114 | CL
66 | SR4 | 850 | 19 | -0.854
67 | SR4 | 850 | 21 | -0.194
68 | SR4 | 850 | 23 | 0.156
69 | SR4 | 850 | 24 | 0.296
70 | SR4 | 850 | 25 | 0.536
71 | SR4 | 850 | 27 | 0.426
72 | SR4 | 850 | 30 | 0.456
73 | SR4 | 850 | 33 | 0.456
74 | SR4 | 850 | 38 | 0.496
75 | SR4 | 850 | 42 | 0.586
76 | SR5 | 1150 | 0 | 0.486
77 | SR5 | 1150 | 4 | 0.456
78 | SR5 | 1150 | 7 | 0.406
79 | SR5 | 1150 | 10 | 0.366
80 | SR5 | 1150 | 13 | 0.426
81 | SR5 | 1150 | 14 | 0.626
82 | SR5 | 1150 | 16 | 0.036
83 | SR5 | 1150 | 18 | 0.006
84 | SR5 | 1150 | 20 | -0.994 | CL
85 | SR5 | 1150 | 22 | -0.174
86 | SR5 | 1150 | 26 | 0.006
87 | SR5 | 1150 | 29 | 0.406
88 | SR5 | 1150 | 32 | 0.426
89 | SR5 | 1150 | 36 | 0.626
90 | SR5 | 1150 | 39 | 0.586
91 | SR5 | 1150 | 43 | 0.606
92 | SR6 | 1450 | 0 | 0.436
93 | SR6 | 1450 | 3 | 0.476
94 | SR6 | 1450 | 6 | 0.186
95 | SR6 | 1450 | 9 | 0.136
96 | SR6 | 1450 | 12 | 0.026
97 | SR6 | 1450 | 15 | -0.004
98 | SR6 | 1450 | 17 | -0.784
99 | SR6 | 1450 | 19 | -1.704 | CL
100 | SR6 | 1450 | 21 | -1.664
101 | SR6 | 1450 | 23 | -1.594
102 | SR6 | 1450 | 25 | -0.674
103 | SR6 | 1450 | 27 | -0.344
104 | SR6 | 1450 | 29 | 0.506
105 | SR6 | 1450 | 32 | 0.506
106 | SR6 | 1450 | 35 | 0.476
107 | SR6 | 1450 | 39 | 0.586
108 | SR6 | 1450 | 43 | 0.486
109 | SR7 | 1750 | 0 | 0.506
110 | SR7 | 1750 | 3 | 0.476
111 | SR7 | 1750 | 6 | 0.046
112 | SR7 | 1750 | 9 | -0.794
113 | SR7 | 1750 | 12 | -0.534
114 | SR7 | 1750 | 15 | -1.094
115 | SR7 | 1750 | 17 | -0.314
116 | SR7 | 1750 | 19 | 0.016 | CL
117 | SR7 | 1750 | 22 | 0.436
118 | SR7 | 1750 | 23 | 0.506
119 | SR7 | 1750 | 26 | 0.526
120 | SR7 | 1750 | 29 | 0.766
121 | SR7 | 1750 | 32 | 0.336
122 | SR7 | 1750 | 35 | 0.456
123 | SR7 | 1750 | 39 | 0.486
124 | SR7 | 1750 | 45 | 0.526
125 | SR8 | 2050 | 0 | 0.586
126 | SR8 | 2050 | 3 | 0.496
127 | SR8 | 2050 | 6 | 0.526
128 | SR8 | 2050 | 12 | 0.486
129 | SR8 | 2050 | 15 | 0.476
130 | SR8 | 2050 | 17 | 0.416
131 | SR8 | 2050 | 18 | 0.446
132 | SR8 | 2050 | 20 | -0.224
133 | SR8 | 2050 | 22 | -0.554 | CL
134 | SR8 | 2050 | 26 | -1.074
135 | SR8 | 2050 | 28 | -0.754
136 | SR8 | 2050 | 30 | -0.154
137 | SR8 | 2050 | 32 | 0.156
138 | SR8 | 2050 | 35 | 0.966
139 | SR8 | 2050 | 36 | 1.166
140 | SR8 | 2050 | 39 | -0.484
141 | SR8 | 2050 | 42 | 0.516
142 | SR8 | 2050 | 45 | 0.586
143 | SR8 | 2050 | 49 | 0.626
144 | SR9 | 2350 | 0 | 0.336
145 | SR9 | 2350 | 3 | 0.366
146 | SR9 | 2350 | 6 | 0.316
147 | SR9 | 2350 | 9 | 0.956
148 | SR9 | 2350 | 10 | 0.636
149 | SR9 | 2350 | 12 | -0.934
150 | SR9 | 2350 | 14 | -1.074 | CL
151 | SR9 | 2350 | 16 | -1.294
152 | SR9 | 2350 | 18 | -0.194
153 | SR9 | 2350 | 20 | -0.294
154 | SR9 | 2350 | 21 | -0.114
155 | SR9 | 2350 | 23 | 0.566
156 | SR9 | 2350 | 26 | 0.516
157 | SR9 | 2350 | 29 | 0.526
158 | SR9 | 2350 | 32 | 0.596
159 | SR9 | 2350 | 35 | 0.596
160 | SR9 | 2350 | 39 | 0.656
161 | SR9 | 2350 | 43 | 0.606
162 | SR10 | 2650 | 0 | 0.416
163 | SR10 | 2650 | 3 | 0.396
164 | SR10 | 2650 | 6 | 0.236
165 | SR10 | 2650 | 9 | 0.656
166 | SR10 | 2650 | 10 | 1.89
167 | SR10 | 2650 | 11 | 1.95
168 | SR10 | 2650 | 12 | 0.616
169 | SR10 | 2650 | 14 | -0.894 | CL
170 | SR10 | 2650 | 15 | -1.744
171 | SR10 | 2650 | 17 | -0.324
172 | SR10 | 2650 | 18 | 0.436
173 | SR10 | 2650 | 20 | 0.416
174 | SR10 | 2650 | 22 | 0.416
175 | SR10 | 2650 | 25 | 0.416
176 | SR10 | 2650 | 30 | 0.556
177 | SR10 | 2650 | 35 | 0.516
178 | SR10 | 2650 | 41 | 0.706
179 | SR10 | 2650 | 46 | 0.756
180 | SR11 | 2800 | 0 | 1.455
181 | SR11 | 2800 | 3 | 1.475
182 | SR11 | 2800 | 5 | 1.955
183 | SR11 | 2800 | 7 | 2.335
184 | SR11 | 2800 | 9 | 1.545
185 | SR11 | 2800 | 11 | 0.715
186 | SR11 | 2800 | 13 | 0.055 | CL
187 | SR11 | 2800 | 15 | 0.155
188 | SR11 | 2800 | 16 | 0.105
189 | SR11 | 2800 | 17 | 1.095
190 | SR11 | 2800 | 18 | 1.275
191 | SR11 | 2800 | 19 | 2.335
192 | SR11 | 2800 | 20 | 1.485
193 | SR11 | 2800 | 21 | 1.525
194 | SR11 | 2800 | 23 | 1.575
195 | SR11 | 2800 | 26 | 1.595
196 | SR12 | 3100 | 0 | 0.386
197 | SR12 | 3100 | 4 | 0.396
198 | SR12 | 3100 | 5 | 0.376
199 | SR12 | 3100 | 6 | 0.486
200 | SR12 | 3100 | 7 | 1.256
201 | SR12 | 3100 | 9 | 0.076
202 | SR12 | 3100 | 11 | -0.434 | CL
203 | SR12 | 3100 | 13 | -0.474
204 | SR12 | 3100 | 15 | 0.296
205 | SR12 | 3100 | 17 | 1.326
206 | SR12 | 3100 | 19 | 0.556
207 | SR12 | 3100 | 21 | 0.556
208 | SR12 | 3100 | 25 | 0.526
209 | SR13 | 3400 | 0 | 0.376
210 | SR13 | 3400 | 2 | 0.326
211 | SR13 | 3400 | 4 | 0.816
212 | SR13 | 3400 | 6 | -0.274
213 | SR13 | 3400 | 8 | -0.614
214 | SR13 | 3400 | 10 | 0.046
215 | SR13 | 3400 | 12 | 0.596 | CL
216 | SR13 | 3400 | 14 | 0.926
217 | SR13 | 3400 | 16 | 0.496
218 | SR13 | 3400 | 18 | 0.556
219 | SR13 | 3400 | 20 | 0.566
220 | SR14 | 3700 | 0 | 0.514
221 | SR14 | 3700 | 4 | 0.504
222 | SR14 | 3700 | 5 | 1.194
223 | SR14 | 3700 | 6 | 2.054
224 | SR14 | 3700 | 6.5 | 1.994
225 | SR14 | 3700 | 7 | 1.776
226 | SR14 | 3700 | 8 | 1.016
227 | SR14 | 3700 | 9 | 0.576
228 | SR14 | 3700 | 10 | -0.044
229 | SR14 | 3700 | 11 | -0.334 | CL
230 | SR14 | 3700 | 12 | 0.086
231 | SR14 | 3700 | 13 | 0.626
232 | SR14 | 3700 | 14 | 1.196
233 | SR14 | 3700 | 16 | 1.556
234 | SR14 | 3700 | 17 | 1.626
235 | SR14 | 3700 | 18 | 1.754
236 | SR14 | 3700 | 21 | 1.794
237 | SR14 | 3700 | 23 | 1.714
238 | SR15 | 4000 | 0 | 0.665
239 | SR15 | 4000 | 4 | 0.625
240 | SR15 | 4000 | 5 | 2.055
241 | SR15 | 4000 | 6 | 1.955
242 | SR15 | 4000 | 6.5 | 1.776
243 | SR15 | 4000 | 8.5 | 0.146
244 | SR15 | 4000 | 10.5 | -0.094
245 | SR15 | 4000 | 12.5 | -0.304
246 | SR15 | 4000 | 14.5 | -0.704 | CL
247 | SR15 | 4000 | 16.5 | -0.394
248 | SR15 | 4000 | 18.5 | -0.334
249 | SR15 | 4000 | 20.5 | 0.816
250 | SR15 | 4000 | 21 | 1.346
251 | SR15 | 4000 | 22 | 1.346
252 | SR15 | 4000 | 24 | 1.186
253 | SR15 | 4000 | 26 | 1.236
254 | SR15 | 4000 | 28 | 1.246
255 | SR16 | 4300 | 0 | 0.817
256 | SR16 | 4300 | 4 | 0.767
257 | SR16 | 4300 | 6 | 1.517
258 | SR16 | 4300 | 7 | 2.047
259 | SR16 | 4300 | 7.5 | 1.867
260 | SR16 | 4300 | 10 | 1.776
261 | SR16 | 4300 | 12 | 0.026
262 | SR16 | 4300 | 14 | -1.324
263 | SR16 | 4300 | 15 | -0.484 | CL
264 | SR16 | 4300 | 16 | -1.354
265 | SR16 | 4300 | 17 | -1.114
266 | SR16 | 4300 | 18 | -0.114
267 | SR16 | 4300 | 19 | 0.246
268 | SR16 | 4300 | 20 | 1.416
269 | SR16 | 4300 | 21 | 1.977
270 | SR16 | 4300 | 22 | 2.107
271 | SR16 | 4300 | 23 | 1.147
272 | SR16 | 4300 | 24 | 0.747
273 | SR17 | 4590 | 0 | 0.775
274 | SR17 | 4590 | 4 | 0.785
275 | SR17 | 4590 | 5 | 2.035
276 | SR17 | 4590 | 5.5 | 2.045
277 | SR17 | 4590 | 8 | -0.124
278 | SR17 | 4590 | 9 | -0.524
279 | SR17 | 4590 | 10 | -1.504
280 | SR17 | 4590 | 11 | -1.774
281 | SR17 | 4590 | 12 | -1.424 | CL
282 | SR17 | 4590 | 13.5 | -0.554
283 | SR17 | 4590 | 14.5 | 0.156
284 | SR17 | 4590 | 15.5 | 1.126
285 | SR17 | 4590 | 16.5 | 1.176
286 | SR17 | 4590 | 17 | 1.776
287 | SR17 | 4590 | 19 | 2.045
288 | SR17 | 4590 | 21 | 0.815
289 | SR17 | 4590 | 24 | 0.575
290 | SR17 | 4590 | 29 | 0.555
291 | SR18 | 4890 | 0 | 0.016
292 | SR18 | 4890 | 5 | 0.026
293 | SR18 | 4890 | 6 | 1.626
294 | SR18 | 4890 | 8 | 0.386
295 | SR18 | 4890 | 9 | -0.524
296 | SR18 | 4890 | 10 | -0.754
297 | SR18 | 4890 | 12 | -0.444 | CL
298 | SR18 | 4890 | 14 | -0.094
299 | SR18 | 4890 | 15 | 0.826
300 | SR18 | 4890 | 17 | 1.566
301 | SR18 | 4890 | 18 | 2.112
302 | SR18 | 4890 | 18.5 | 2.092
303 | SR18 | 4890 | 20.5 | 0.276
304 | SR18 | 4890 | 22.5 | -0.224
305 | SR19 | 5190 | 0 | 2.702
306 | SR19 | 5190 | 5 | 2.642
307 | SR19 | 5190 | 7 | 1.992
308 | SR19 | 5190 | 8 | 2.172
309 | SR19 | 5190 | 9 | 1.776
310 | SR19 | 5190 | 11 | -0.164
311 | SR19 | 5190 | 13 | -1.284
312 | SR19 | 5190 | 15 | -2.054 | CL
313 | SR19 | 5190 | 17 | -1.314
314 | SR19 | 5190 | 19 | 0.006
315 | SR19 | 5190 | 21 | 0.776
316 | SR19 | 5190 | 23 | 1.416
317 | SR19 | 5190 | 23.5 | 1.776
318 | SR19 | 5190 | 24 | 2.122
319 | SR19 | 5190 | 27 | 0.222
320 | SR19 | 5190 | 29 | 0.422
321 | SR20 | 5490 | 0 | 0.356
322 | SR20 | 5490 | 5 | 0.326
323 | SR20 | 5490 | 6 | 1.296
324 | SR20 | 5490 | 7 | 1.828
325 | SR20 | 5490 | 7.5 | 1.848
326 | SR20 | 5490 | 8 | 1.776
327 | SR20 | 5490 | 10 | 0.326
328 | SR20 | 5490 | 12 | -0.324
329 | SR20 | 5490 | 13 | -1.974 | CL
330 | SR20 | 5490 | 14 | -2.024
331 | SR20 | 5490 | 16 | -1.414
332 | SR20 | 5490 | 18 | -0.914
333 | SR20 | 5490 | 20 | -0.414
334 | SR20 | 5490 | 22 | 0.186
335 | SR20 | 5490 | 23 | 1.476
336 | SR20 | 5490 | 25 | 0.256
337 | SR20 | 5490 | 27 | -0.854
338 | SR21 | 5790 | 0 | 0.197
339 | SR21 | 5790 | 5 | 0.177
340 | SR21 | 5790 | 6 | 1.257
341 | SR21 | 5790 | 7 | 1.997
342 | SR21 | 5790 | 7.5 | 1.776
343 | SR21 | 5790 | 8.5 | 0.726
344 | SR21 | 5790 | 10.5 | -0.764
345 | SR21 | 5790 | 12.5 | -1.494 | CL
346 | SR21 | 5790 | 14.5 | -1.644
347 | SR21 | 5790 | 16.5 | -1.494
348 | SR21 | 5790 | 18.5 | -0.454
349 | SR21 | 5790 | 20.5 | 1.176
350 | SR21 | 5790 | 21 | 1.776
351 | SR21 | 5790 | 22 | 0.216
352 | SR21 | 5790 | 25 | 0.316
353 | SR22 | 5950 | 0 | 0.909
354 | SR22 | 5950 | 5 | 0.899
355 | SR22 | 5950 | 7 | 0.889
356 | SR22 | 5950 | 10 | 1.479
357 | SR22 | 5950 | 12 | 0.609
358 | SR22 | 5950 | 14 | -1.271
359 | SR22 | 5950 | 16 | -1.601
360 | SR22 | 5950 | 18 | -1.281 | CL
361 | SR22 | 5950 | 20 | -1.231
362 | SR22 | 5950 | 22 | -0.811
363 | SR22 | 5950 | 24 | -0.391
364 | SR22 | 5950 | 25 | 0.699
365 | SR22 | 5950 | 26 | 1.509
366 | SR22 | 5950 | 27 | 1.809
367 | SR22 | 5950 | 30 | 2.099
368 | SR22 | 5950 | 32 | 2.159
369 | SR22 | 5950 | 37 | 0.499
370 | SR23 | 6250 | 0 | 0.709
371 | SR23 | 6250 | 5 | 0.809
372 | SR23 | 6250 | 7 | 0.879
373 | SR23 | 6250 | 8 | 1.529
374 | SR23 | 6250 | 9 | 1.559
375 | SR23 | 6250 | 9.5 | 1.529
376 | SR23 | 6250 | 11 | 0.089
377 | SR23 | 6250 | 13 | -0.391 | CL
378 | SR23 | 6250 | 15 | -0.951
379 | SR23 | 6250 | 17 | -1.461
380 | SR23 | 6250 | 19 | -1.451
381 | SR23 | 6250 | 21 | -0.941
382 | SR23 | 6250 | 23 | -0.441
383 | SR23 | 6250 | 25 | 0.579
384 | SR23 | 6250 | 26 | 1.489
385 | SR23 | 6250 | 27 | 0.769
386 | SR23 | 6250 | 29 | -0.151
387 | SR23 | 6250 | 34 | -0.131
388 | SR24 | 6550 | 0 | 0.929
389 | SR24 | 6550 | 5 | 1.009
390 | SR24 | 6550 | 7 | 0.909
391 | SR24 | 6550 | 9 | -0.321
392 | SR24 | 6550 | 11 | -0.651
393 | SR24 | 6550 | 13 | -0.831
394 | SR24 | 6550 | 15 | -0.661 | CL
395 | SR24 | 6550 | 17 | -0.301
396 | SR24 | 6550 | 19 | 0.389
397 | SR24 | 6550 | 21 | 0.859
398 | SR24 | 6550 | 24 | 0.849
399 | SR24 | 6550 | 27 | 0.869
400 | SR24 | 6550 | 32 | 0.859
401 | SR24 | 6550 | 37 | 0.849
402 | SR25 | 6850 | 0 | -0.573
403 | SR25 | 6850 | 5 | -0.563
404 | SR25 | 6850 | 7 | 0.707
405 | SR25 | 6850 | 8.5 | 2.037
406 | SR25 | 6850 | 10 | 2.177
407 | SR25 | 6850 | 12 | 0.269
408 | SR25 | 6850 | 14 | -0.301
409 | SR25 | 6850 | 16 | -0.541
410 | SR25 | 6850 | 18 | -1.211 | CL
411 | SR25 | 6850 | 20 | -1.801
412 | SR25 | 6850 | 22 | -0.861
413 | SR25 | 6850 | 24 | -0.231
414 | SR25 | 6850 | 25 | 1.059
415 | SR25 | 6850 | 26.5 | 1.809
416 | SR25 | 6850 | 28.5 | 1.817
417 | SR25 | 6850 | 30 | 2.087
418 | SR25 | 6850 | 33 | 0.267
419 | SR25 | 6850 | 35 | 0.297
420 | SR25 | 6850 | 40 | 0.077
421 | SR26 | 7150 | 0 | 0.329
422 | SR26 | 7150 | 5 | 0.349
423 | SR26 | 7150 | 7 | 0.339
424 | SR26 | 7150 | 9 | 0.809
425 | SR26 | 7150 | 11 | 1.529
426 | SR26 | 7150 | 13 | 1.559
427 | SR26 | 7150 | 15 | 0.339
428 | SR26 | 7150 | 17 | -0.491
429 | SR26 | 7150 | 19 | -0.761 | CL
430 | SR26 | 7150 | 21 | -0.971
431 | SR26 | 7150 | 23 | -0.821
432 | SR26 | 7150 | 25 | -0.691
433 | SR26 | 7150 | 27 | -0.431
434 | SR26 | 7150 | 29 | 0.099
435 | SR26 | 7150 | 30 | 1.069
436 | SR26 | 7150 | 31.5 | 1.479
437 | SR26 | 7150 | 32 | 0.039
438 | SR26 | 7150 | 35 | -0.231
439 | SR26 | 7150 | 40 | -0.131
440 | SR27 | 7450 | 0 | 0.429
441 | SR27 | 7450 | 5 | 0.429
442 | SR27 | 7450 | 9 | 0.879
443 | SR27 | 7450 | 10 | 1.589
444 | SR27 | 7450 | 12 | 0.939
445 | SR27 | 7450 | 14 | -0.321
446 | SR27 | 7450 | 16 | -1.381
447 | SR27 | 7450 | 18 | -1.531 | CL
448 | SR27 | 7450 | 20 | -1.611
449 | SR27 | 7450 | 22 | -1.621
450 | SR27 | 7450 | 24 | -1.501
451 | SR27 | 7450 | 26 | -0.841
452 | SR27 | 7450 | 28 | -0.341
453 | SR27 | 7450 | 30 | 0.329
454 | SR27 | 7450 | 32 | 1.459
455 | SR27 | 7450 | 33 | 1.589
456 | SR27 | 7450 | 36 | -0.071
457 | SR27 | 7450 | 39 | 0.119
458 | SR27 | 7450 | 44 | 0.129
459 | SR28 | 7750 | 0 | -0.171
460 | SR28 | 7750 | 5 | -0.151
461 | SR28 | 7750 | 7 | 0.199
462 | SR28 | 7750 | 10 | 1.649
463 | SR28 | 7750 | 11 | 1.639
464 | SR28 | 7750 | 13 | 0.269
465 | SR28 | 7750 | 15 | -0.961
466 | SR28 | 7750 | 19 | -1.851 | CL
467 | SR28 | 7750 | 21 | -1.891
468 | SR28 | 7750 | 23 | -1.671
469 | SR28 | 7750 | 25 | -1.731
470 | SR28 | 7750 | 29 | -0.371
471 | SR28 | 7750 | 31 | -0.331
472 | SR28 | 7750 | 33 | 0.529
473 | SR28 | 7750 | 34 | 1.579
474 | SR28 | 7750 | 35 | 1.649
475 | SR28 | 7750 | 37 | 0.249
476 | SR28 | 7750 | 40 | -0.671
477 | SR28 | 7750 | 45 | -0.731
478 | SR29 | 8050 | 0 | 0.229
479 | SR29 | 8050 | 5 | 0.149
480 | SR29 | 8050 | 7 | 0.229
481 | SR29 | 8050 | 9 | 0.459
482 | SR29 | 8050 | 10.5 | 1.609
483 | SR29 | 8050 | 12 | 0.889
484 | SR29 | 8050 | 14 | -1.161
485 | SR29 | 8050 | 16 | -1.071 | CL
486 | SR29 | 8050 | 18 | -2.331
487 | SR29 | 8050 | 20 | -2.131
488 | SR29 | 8050 | 22 | -2.011
489 | SR29 | 8050 | 24 | -1.821
490 | SR29 | 8050 | 26 | 0.329
491 | SR29 | 8050 | 28.5 | 1.429
492 | SR29 | 8050 | 29 | -1.071
493 | SR29 | 8050 | 30 | -0.971
494 | SR29 | 8050 | 32 | 0.259
495 | SR29 | 8050 | 35 | -0.481
496 | SR29 | 8050 | 40 | -0.511
497 | SR30 | 8350 | 0 | -0.071
498 | SR30 | 8350 | 5 | 0.029
499 | SR30 | 8350 | 7 | -0.201
500 | SR30 | 8350 | 10 | 1.629
501 | SR30 | 8350 | 12 | 0.909
502 | SR30 | 8350 | 14 | 0.129
503 | SR30 | 8350 | 16 | -0.551
504 | SR30 | 8350 | 18 | -1.471 | CL
505 | SR30 | 8350 | 20 | -1.781
506 | SR30 | 8350 | 22 | -1.811
507 | SR30 | 8350 | 24 | -1.811
508 | SR30 | 8350 | 26 | -1.071
509 | SR30 | 8350 | 28 | -0.601
510 | SR30 | 8350 | 30 | 0.469
511 | SR30 | 8350 | 32 | 1.329
512 | SR30 | 8350 | 32.5 | 1.509
513 | SR30 | 8350 | 33 | 1.529
514 | SR30 | 8350 | 40 | 0.019
515 | SR30 | 8350 | 45 | 0.009
516 | SR31 | 8650 | 0 | -0.371
517 | SR31 | 8650 | 5 | -0.161
518 | SR31 | 8650 | 8 | 1.529
519 | SR31 | 8650 | 9 | 1.569
520 | SR31 | 8650 | 11 | 0.189
521 | SR31 | 8650 | 13 | -1.331
522 | SR31 | 8650 | 15 | -1.351
523 | SR31 | 8650 | 17 | -1.121
524 | SR31 | 8650 | 19 | -1.461 | CL
525 | SR31 | 8650 | 21 | -2.181
526 | SR31 | 8650 | 23 | -2.111
527 | SR31 | 8650 | 25 | -1.481
528 | SR31 | 8650 | 27 | -0.571
529 | SR31 | 8650 | 31 | 0.969
530 | SR31 | 8650 | 33 | 1.499
531 | SR31 | 8650 | 35 | 1.439
532 | SR31 | 8650 | 37 | 0.579
533 | SR31 | 8650 | 40 | -0.251
534 | SR31 | 8650 | 45 | 0.229
535 | SR32 | 8800 | 0 | -1.213
536 | SR32 | 8800 | 5 | -1.203
537 | SR32 | 8800 | 8.5 | 1.627
538 | SR32 | 8800 | 11 | -0.213
539 | SR32 | 8800 | 16 | -1.503
540 | SR32 | 8800 | 18 | -0.123
541 | SR32 | 8800 | 21 | 0.297
542 | SR32 | 8800 | 23 | -1.383
543 | SR32 | 8800 | 25 | -1.543
544 | SR32 | 8800 | 31 | -1.483 | CL
545 | SR32 | 8800 | 39 | 0.037
546 | SR32 | 8800 | 41 | -1.113
547 | SR32 | 8800 | 45 | -1.163
548 | SR32 | 8800 | 46 | -0.333
549 | SR32 | 8800 | 49 | -0.453
550 | SR32 | 8800 | 54 | 0.357
551 | SR32 | 8800 | 58 | 1.487
552 | SR32 | 8800 | 64 | 1.587
553 | SR32 | 8800 | 70 | -0.383
554 | SR32 | 8800 | 75 | 0.287

## Crossection_List
SL | XSection No | Chainage (m) | CL_X | Left_Slope | Right_Slope | Design_Bed_Level | Bottom_Width | CS_Toe_Distance | RS_Toe_Distance | LB_RL | RB_RL | CL_RL | Cutting Are(sqm) | Start_chn | End_chn
1 | SR1 | 0 | 21 | 1.5 | 1.5 | -0.42 | 20
2 | SR2 | 200 | 18 | 1.5 | 1.5 | -0.43 | 20
3 | SR3 | 550 | 21 | 1.5 | 1.5 | -0.4475 | 20
4 | SR4 | 850 | 17 | 1.5 | 1.5 | -0.4625 | 20
5 | SR5 | 1150 | 20 | 1.5 | 1.5 | -0.4775 | 20
6 | SR6 | 1450 | 19 | 1.5 | 1.5 | -0.4925 | 20
7 | SR7 | 1750 | 19 | 1.5 | 1.5 | -0.5075 | 20
8 | SR8 | 2050 | 22 | 1.5 | 1.5 | -0.5225 | 20
9 | SR9 | 2350 | 14 | 1.5 | 1.5 | -0.5375 | 20
10 | SR10 | 2650 | 14 | 1.5 | 1.5 | -0.5525 | 20
11 | SR11 | 2800 | 13 | 1.5 | 1.5 | -0.56 | 20
12 | SR12 | 3100 | 11 | 1.5 | 1.5 | -0.575 | 20
13 | SR13 | 3400 | 12 | 1.5 | 1.5 | -0.59 | 20
14 | SR14 | 3700 | 11 | 1.5 | 1.5 | -0.605 | 20
15 | SR15 | 4000 | 14.5 | 1.5 | 1.5 | -0.62 | 20
16 | SR16 | 4300 | 15 | 1.5 | 1.5 | -0.635 | 20
17 | SR17 | 4590 | 12 | 1.5 | 1.5 | -0.6495 | 20
18 | SR18 | 4890 | 12 | 1.5 | 1.5 | -0.6645 | 20
19 | SR19 | 5190 | 15 | 1.5 | 1.5 | -0.6795 | 20
20 | SR20 | 5490 | 13 | 1.5 | 1.5 | -0.6945 | 20
21 | SR21 | 5790 | 12.5 | 1.5 | 1.5 | -0.7095 | 20
22 | SR22 | 5950 | 18 | 1.5 | 1.5 | -0.7175 | 20
23 | SR23 | 6250 | 13 | 1.5 | 1.5 | -0.7325 | 20
24 | SR24 | 6550 | 15 | 1.5 | 1.5 | -0.7475 | 20
25 | SR25 | 6850 | 18 | 1.5 | 1.5 | -0.7625 | 20
26 | SR26 | 7150 | 19 | 1.5 | 1.5 | -0.7775 | 20
27 | SR27 | 7450 | 18 | 1.5 | 1.5 | -0.7925 | 20
28 | SR28 | 7750 | 19 | 1.5 | 1.5 | -0.8075 | 20
29 | SR29 | 8050 | 16 | 1.5 | 1.5 | -0.8225 | 20
30 | SR30 | 8350 | 18 | 1.5 | 1.5 | -0.8375 | 20
31 | SR31 | 8650 | 19 | 1.5 | 1.5 | -0.8525 | 20
32 | SR32 | 8800 | 31 | 1.5 | 1.5 | -0.86 | 20

## LS
SectionNo | Chainage | LB | RB | CL | DL
LS1 | 0 | 2.13 | 1.52 | -0.59 | -1.8
LS1 | 300 | 0.53 | 0.71 | -0.4 | -1.8
LS1 | 600 | 0.93 | 1.11 | 0.18 | -1.8
LS1 | 1000 | 0.89 | 2.07 | 1.83 | -1.8
LS1 | 1500 | 1.17 | 1.97 | 0.26 | -1.8
LS1 | 2000 | 1.77 | 2.49 | 1.15 | -1.8

## LSection
sl | SectionId | drawing_sheet | Secion Name | Start | End
1 | LS1 | 4 | Long Section of Kobodak Link Khal | -1 | 4.66

## DS
Component | xog | yog | sx | sy | xod | yod
LS | 28410 | 0 | 1 | 100 | 200 | 200

## Drawing_Sheet
No | Title | Design No | Date | x0 | y0 | width | sheet_no
1 | Index Map & Site Map | DC-8-0073-01/10 | 06-06-2021 | 100000 | 0 | 6000 | 1 of 10
2 | Notes | DC-8-0073-02/10 | 06-06-2021 | 110000 | 0 | 6000 | 2 of 10
3 | Notes | DC-8-0073-03/10 | 06-06-2021 | 120000 | 0 | 6000 | 3 of 10
4 | Long Section of Kobodak Link Canal | DC-8-0073-04/10 | 06-06-2021 | 130000 | 0 | 6000 | 4 of 10
5 | Typical Cross Section of Kobodak Link Canal | DC-8-0073-05/10 | 06-06-2021 | 140000 | 0 | 6000 | 5 of 10
6 | Typical Cross Section of Kobodak Link Canal | DC-8-0073-06/10 | 06-06-2021 | 150000 | 0 | 6000 | 6 of 10
7 | Typical Cross Section of Kobodak Link Canal | DC-8-0073-07/10 | 06-06-2021 | 160000 | 0 | 6000 | 7 of 10
8 | Typical Cross Section of Kobodak Link Canal | DC-8-0073-08/10 | 06-06-2021 | 170000 | 0 | 6000 | 8 of 10
9 | Typical Cross Section of Kobodak Link Canal | DC-8-0073-09/10 | 06-06-2021 | 180000 | 0 | 6000 | 9 of 10
10 | Typical Cross Section of Kobodak Link Canal | DC-8-0073-10/10 | 06-06-2021 | 190000 | 0 | 6000 | 10 of 10

## Xsection
sl | section_id | Design Bed Level | Double CL_X | Bottom Width | Left Slope | Right Slope | drawing_sheet | Location | Section Name | Chainage | start_point_app | end_point_app | start_rl | end_rl
1 | 1 | -1.8 | 35 | 22 | 1.5 | 1.5 | 5 | A | Typical Cross Section of Kobodak Link Khal | 0 | 0 | 0.15 | -1.8 | -1.8
2 | 2 | -1.8 | 64 | 22 | 1.5 | 1.5 | 5 | B | Typical Cross Section of Kobodak Link Khal | 0.3 | 0.15 | 0.45 | -1.8 | -1.8
3 | 3 | -1.8 | 60 | 22 | 1.5 | 1.5 | 6 | A | Typical Cross Section of Kobodak Link Khal | 0.6 | 0.45 | 0.8 | -1.8 | -1.8
4 | 4 | -1.8 | 69 | 22 | 1.5 | 1.5 | 6 | B | Typical Cross Section of Kobodak Link Khal | 1 | 0.8 | 1.25 | -1.8 | -1.8
5 | 5 | -1.8 | 55 | 22 | 1.5 | 1.5 | 7 | A | Typical Cross Section of Kobodak Link Khal | 1.5 | 1.25 | 1.75 | -1.8 | -1.8
6 | 6 | -1.8 | 59 | 22 | 1.5 | 1.5 | 7 | B | Typical Cross Section of Kobodak Link Khal | 2 | 1.75 | 2.25 | -1.8 | -1.8
7 | 7 | -1.8 | 73 | 22 | 1.5 | 1.5 | 8 | A | Typical Cross Section of Kobodak Link Khal | 2.5 | 2.25 | 2.75 | -1.8 | -1.8
8 | 8 | -1.8 | 55 | 22 | 1.5 | 1.5 | 8 | B | Typical Cross Section of Kobodak Link Khal | 3 | 2.75 | 3.25 | -1.8 | -1.8
9 | 9 | -1.8 | 55 | 22 | 1.5 | 1.5 | 9 | A | Typical Cross Section of Kobodak Link Khal | 3.5 | 3.25 | 3.75 | -1.8 | -1.8
10 | 10 | -1.8 | 56 | 22 | 1.5 | 1.5 | 9 | B | Typical Cross Section of Kobodak Link Khal | 4 | 3.75 | 4.33 | -1.8 | -1.8
11 | 11 | -1.8 | 43 | 22 | 1.5 | 1.5 | 10 | A | Typical Cross Section of Kobodak Link Khal | 4.66 | 4.33 | 4.66 | -1.8 | -1.8

## Notes
Sl | Notes
Adminstrative Notes | :
1 | ALL MATERIALS AND WORK MUST CONFIRM WITH TECHNICAL SPECIFICATION OF BWDB.
2 | WORK SHALL BE EXECUTED WITH PRIOR ADMINISTRATIVE AND FINANCIAL APPROVAL AND WITHIN DPP/ BUDGET PROVISION.
3 | FOR ANY ERROR, OMISSION FIELD OFFICE IS HIGHLY RECOMMENDED TO INFORM IT TO CONCERN DESIGN CIRCLE OF BWDB.
4 | NECESSARY LAND SHALL BE ARRANGED FOR EXCAVATION WORK.
Technical Notes | :
1 | ALL DIMENSIONS ARE IN MILLIMETRE & ALL ELEVATIONS ARE IN METRE (PWD) UNLESS OTHERWISE MENTIONED IN THE DRAWING.
2 | RE-EXCAVATION WORK SHALL BE STARTED FROM D/S OF CHANNEL.
3 | TYPICAL DESIGN SECTIONS ARE PROVIDED IN THIS DESIGN FOR RE-EXCAVATION. X-SECTIONS AT AN INTERVAL NOT MORE THAN 150.00m TO BE TAKEN BY THE FIELD OFFICE FOR THE ESTIMATION OF ACTUAL VOLUME OF EARTH CUTTING.
4 | EXCAVATED EARTH SHALL NOT BE DEPOSITED WITHIN THE EXISTING SECTION OF THE RIVER / KHAL. EXCAVATED EARTH SHALL BE DEPOSITED AT A DISTANCE OF AT LEAST 3.00 METER AWAY FROM THE BANK LINE OF THE RIVER / KHAL (IN A DISCONTINUOUS MANNER TO PROVIDE SPACE FOR OVERLAND FLOW TOWARDS KHAL) FROM WHERE NO FLOW BACK OF THE EXCAVATED EARTH IN THE RIVER IS POSSIBLE. UNDER NO CIRCUMSTANCES FLOW BACK OF THE EXCAVATED EARTH INTO THE RIVER SHALL BE ALLOWED. DIPOSITION OF EARTH NOT BE MORE THAN 30M OF CONTINUOUS LENGTH AND MINIMUM 5M INTERVAL TO BE PROVIDED.
5 | EXCAVATED EARTH MAY BE USED FOR CONSTRUCTION / RE-SECTIONING OF DYKE / ROAD/ EMBANKMENT (WHERE APPLICABLE). EXCAVATED EARTH MAY BE ALSO USED FOR FILLING OF DITCH, POND, LOW LAND ETC.
6 | EXCAVATED EARTH SHALL NOT BE DIPOSITED ON ANY OPEN CHANNEL AND AT THE FLOOD PLANE OF RIVER.
7 | DIPOSITED EARTH TO BE DRESSED IN A REGULAR SHAPE & CLOSED TURFING WITH PLANTATION TO BE PROVIDED OVER DIPOSITED EARTH. PLANTATION OF VETIVER (BINNA GRASS) MAY BE PROVIDED ON SLOPE OF DIPOSITED EARTH.
8 | NO FILLING SHALL BE DONE WHERE THE EXISTING BED LEVEL OF KHAL IS LOWER THAN THE DESIGN BED LEVEL (IF EXIST).
9 | A SMOOTH TRANSITION (1:100) SHOULD BE PROVIDED BETWEEN TWO DIFFERENT BED WIDTH AND BED LEVEL AND ALSO AT THE OUTTER END OF EXISTING CULVERT/BRIDGE (IF REQUIRED).
10 | THE PROPOSED WORK SHALL BE EXECUTED PREFERABLY IN DRY SEASON.
11 | EXCAVATION MUST BE DONE VERY CAREFULLY SO THAT BASE SLAB/ FOUNDATION OF THE EXISTING REGULATOR/CULVERT/BRIDGE ETC (IF ANY) DO NOT BE DISTURBED .
12 | IF THERE EXISTS ANY STRUCTURE OTHER THAN BRIDGE WITHIN THE PROPOSED LENGTH OF THE RIVER, RE-EXCAVATION WORK IS PROHIBITED THROUGHOUT THE LENGTH OF THAT STRUCTURE.
13 | DESIGN BED LEVEL SHALL NOT BE BELOW THE FOUNDATION TOP LEVEL OF THE EXISTING STRUCTURES (IF ANY) IN THE RIVER. IF THE DESIGN BED LEVEL IS BELOW THE FOUNDATION TOP LEVEL THEN THE DIFFERENCE BETWEEN THESE LEVELS SHALL BE MATCHED IN A SLOPE 1:100, OR AT A DISTANCE OF 100 M, WHICHEVER IS HEIGHER (U/S AND D/S OF THE STRUCTURE) AS SHOWN IN THE DRAWING.
14 | RE-EXCAVATION OF KHAL/ RIVER WILL FACILITATE QUICK DRAINAGE, FLUSHING & STORAGE OF WATER. BUT COMPLETE DRAIN OUT OF BEEL AREA SHALL NOT BE ALLOWED FOR MAINTAINING ECOLOGICAL BALANCE.
15 | IF THE BED LEVEL OF OUTFALL KHAL/RIVR IS HIGHER THAN THE DESIGN BED LEVEL OF PROPOSED KHAL, THEN RE-EXCAVATION OF PROPOSED KHAL TO BE IMPLEMENTED AFTER IMPLEMENTATION OF RE-EXCAVATION OF OUTFALL KHAL/RIVER.
16 | RE-EXCAVATION OF KHAL SHALL BE STARTED FROM D/S.
17 | THIS KHAL IS DESIGNED FOR DRAINAGE AS WELL AS FOR IRRIGATION PURPOSE.
Special Notes | :
1 | THIS DRAWING HAS BEEN PREPARED AS PER PROPOSAL SUBMITTED BY SE, KHULNA O & M CIRCLE, BWDB, KHULNA VIDE HIS OFFICE MEMO NO-151, DATE: 16/08/2021 AND ADDITIONAL DATA RECEIVED FROM EE, SATKHIRA-2 OVER E-MAIL ON 19-09-2021 AND 05-10-2021.
2 | OUTFALL OF THIS KHAL IS BETNA RIVER WHICH IS SILTED UP. SO RE-EXCAVATION WORK OF THIS KHAL SHALL NOT BE STARTED BEFORE THE RE-EXCAVATION WORK OF BETNA RIVER (FROM D/S OF BETNA RIVER TO THE POINT OF OUTFALL OF SHALUKA KHAL) .
3 | THE BENEFIT OF RE-EXCAVATION OF KHAL IS DIRECTLY RELATED TO PROPER FUNCTIONING OF OUTFALL/OFFTAKE STRUCTURES (REGULATORS). SO, REPAIR/REPLACEMENT (IF REQUIRED) OF THOSE REGULATORS TO BE IMPLEMENTED BEFORE OR SIMULTANEOUSLY WITH THE RE-EXCAVATION OF KHAL.
4 | ALL DIMENSIONS ARE IN MILLIMETRE & ALL ELEVATIONS ARE IN METRE (PWD) UNLESS OTHERWISE MENTIONED IN THE DRAWING.
5 | RE-EXCAVATION WORK SHALL BE STARTED FROM D/S OF CHANNEL.
6 | TYPICAL DESIGN SECTIONS ARE PROVIDED IN THIS DESIGN FOR RE-EXCAVATION. X-SECTIONS AT AN INTERVAL NOT MORE THAN 150.00m TO BE TAKEN BY THE FIELD OFFICE FOR THE ESTIMATION OF ACTUAL VOLUME OF EARTH CUTTING.
7 | EXCAVATED EARTH SHALL NOT BE DEPOSITED WITHIN THE EXISTING SECTION OF THE RIVER / KHAL. EXCAVATED EARTH SHALL BE DEPOSITED AT A DISTANCE OF AT LEAST 3.00 METER AWAY FROM THE BANK LINE OF THE RIVER / KHAL (IN A DISCONTINUOUS MANNER TO PROVIDE SPACE FOR OVERLAND FLOW TOWARDS KHAL) FROM WHERE NO FLOW BACK OF THE EXCAVATED EARTH IN THE RIVER IS POSSIBLE. UNDER NO CIRCUMSTANCES FLOW BACK OF THE EXCAVATED EARTH INTO THE RIVER SHALL BE ALLOWED. DIPOSITION OF EARTH NOT BE MORE THAN 30M OF CONTINUOUS LENGTH AND MINIMUM 5M INTERVAL TO BE PROVIDED.
8 | EXCAVATED EARTH MAY BE USED FOR CONSTRUCTION / RE-SECTIONING OF DYKE / ROAD/ EMBANKMENT (WHERE APPLICABLE). EXCAVATED EARTH MAY BE ALSO USED FOR FILLING OF DITCH, POND, LOW LAND ETC.
9 | EXCAVATED EARTH SHALL NOT BE DIPOSITED ON ANY OPEN CHANNEL AND AT THE FLOOD PLANE OF RIVER.
10 | DIPOSITED EARTH TO BE DRESSED IN A REGULAR SHAPE & CLOSED TURFING WITH PLANTATION TO BE PROVIDED OVER DIPOSITED EARTH. PLANTATION OF VETIVER (BINNA GRASS) MAY BE PROVIDED ON SLOPE OF DIPOSITED EARTH.
11 | NO FILLING SHALL BE DONE WHERE THE EXISTING BED LEVEL OF KHAL IS LOWER THAN THE DESIGN BED LEVEL (IF EXIST).
12 | A SMOOTH TRANSITION (1:100) SHOULD BE PROVIDED BETWEEN TWO DIFFERENT BED WIDTH AND BED LEVEL AND ALSO AT THE OUTTER END OF EXISTING CULVERT/BRIDGE (IF REQUIRED).
13 | THE PROPOSED WORK SHALL BE EXECUTED PREFERABLY IN DRY SEASON.
14 | EXCAVATION MUST BE DONE VERY CAREFULLY SO THAT BASE SLAB/ FOUNDATION OF THE EXISTING REGULATOR/CULVERT/BRIDGE ETC (IF ANY) DO NOT BE DISTURBED .
15 | IF THERE EXISTS ANY STRUCTURE OTHER THAN BRIDGE WITHIN THE PROPOSED LENGTH OF THE RIVER, RE-EXCAVATION WORK IS PROHIBITED THROUGHOUT THE LENGTH OF THAT STRUCTURE.
16 | DESIGN BED LEVEL SHALL NOT BE BELOW THE FOUNDATION TOP LEVEL OF THE EXISTING STRUCTURES (IF ANY) IN THE RIVER. IF THE DESIGN BED LEVEL IS BELOW THE FOUNDATION TOP LEVEL THEN THE DIFFERENCE BETWEEN THESE LEVELS SHALL BE MATCHED IN A SLOPE 1:100, OR AT A DISTANCE OF 100 M, WHICHEVER IS HEIGHER (U/S AND D/S OF THE STRUCTURE) AS SHOWN IN THE DRAWING.
17 | RE-EXCAVATION OF KHAL/ RIVER WILL FACILITATE QUICK DRAINAGE, FLUSHING & STORAGE OF WATER. BUT COMPLETE DRAIN OUT OF BEEL AREA SHALL NOT BE ALLOWED FOR MAINTAINING ECOLOGICAL BALANCE.
18 | IF THE BED LEVEL OF OUTFALL KHAL/RIVR IS HIGHER THAN THE DESIGN BED LEVEL OF PROPOSED KHAL, THEN RE-EXCAVATION OF PROPOSED KHAL TO BE IMPLEMENTED AFTER IMPLEMENTATION OF RE-EXCAVATION OF OUTFALL KHAL/RIVER.
19 | RE-EXCAVATION OF KHAL SHALL BE STARTED FROM D/S.
20 | THIS KHAL IS DESIGNED FOR DRAINAGE AS WELL AS FOR IRRIGATION PURPOSE.

## Headers
Data | Values
Organization | Bangladesh Water Development Board
Design_Office | Office of The Superintending Enginner,Design Circle-8
Project Name | REHABILITATION OF POLDER 36/1 IN BAGERHAT DISTRICT (1ST REVISED)
Work_Name | Re-excavation of Shalika Link Canal From km.0.00 to km.4.660 = 4.660 km in Polder N0. 6-8 , in c/w “ Drainage Improvement of Polder No. 1, 2, 6-8 & 6-8 (Ext.) in Satkhira District” Under Satkhira O&M Division-2, BWDB, Satkhira.
Designed_by | (Abdur Rahman),AE
Recommended_by | (Jakaria Pervez),EE
Approved_by | (Mohammad Saif Uddin),SE
Clinet_Division | Satkhira O&M Division-2
Design_Month | October,2021

## Raw_Cross_Section_Data
Cross Section For Re-excavation of Shalikar beel khal from km 0.000 to km 1.060=1060 meter & Sardarkhali khal from km 0.000 to km 8.800=8800 meter , Surjakhali khal from km 0.000 to km 1.700=1700 meter, Total Length=11560 meter. in c/w “ Drainage Improvement of Polder No. 1, 2, 6-8 & 6-8 (Ext) in Satkhira District Under Satkhira O&M Division-2, BWDB, Satkhira.(Package No.W-Sat-2/51).
Sardarkhali khal from km 0.000 to km 8.800=8800 meter
C/S No. 1 at Ch Km. 0.000
Distance (Meter) | 0 | 6 | 10 | 11 | 12 | 13 | 15 | 19 | 21 | 25 | 27 | 29 | 30 | 31 | 33 | 37 | 39 | 42
Existing Bed Level | 0.566 | 0.336 | 0.364 | -0.414 | -0.624 | 0.364 | 0.286 | -0.194 | -0.294 | 0.036 | 0.086 | 0.076 | 1.176 | 1.186 | 0.556 | 0.286 | 0.216 | -0.004
CL
C/S No. 2 Ch at Km. 0.250
Distance (Meter) | 0 | 3 | 6 | 8 | 9 | 12 | 14 | 16 | 18 | 20 | 22 | 24 | 27 | 29 | 30 | 31 | 33 | 39 | 46
Existing Bed Level | 0.536 | 0.436 | 0.486 | 1.686 | 0.892 | 0.366 | 0.216 | 0.036 | -0.214 | 0.036 | 0.196 | 0.726 | 0.836 | 1.686 | 1.522 | 1.542 | 0.016 | -0.004 | 0.216
CL
C/S No.3 at Ch Km. 0.550
Distance (Meter) | 0 | 3 | 6 | 9 | 12 | 14 | 16 | 18 | 19 | 21 | 23 | 25 | 28 | 30 | 33 | 36 | 39 | 42 | 45
Existing Bed Level | 0.506 | 0.536 | 0.496 | 0.426 | 0.586 | 0.246 | -0.204 | -0.864 | -1.214 | -0.694 | -0.194 | -0.014 | 0.286 | 0.616 | 0.536 | 0.336 | 0.356 | 0.406 | 0.456
CL
C/S No. 04 at Ch Km. 0.850
Distance (Meter) | 0 | 4 | 7 | 10 | 11 | 12 | 14 | 16 | 17 | 19 | 21 | 23 | 24 | 25 | 27 | 30 | 33 | 38 | 42
Existing Bed Level | 0.586 | 0.456 | 0.406 | 0.306 | 0.636 | 0.286 | -0.004 | -0.514 | -1.114 | -0.854 | -0.194 | 0.156 | 0.296 | 0.536 | 0.426 | 0.456 | 0.456 | 0.496 | 0.586
CL
C/S No. 05 at Ch Km. 1.150
Distance (Meter) | 0 | 4 | 7 | 10 | 13 | 14 | 16 | 18 | 20 | 22 | 26 | 29 | 32 | 36 | 39 | 43
Existing Bed Level | 0.486 | 0.456 | 0.406 | 0.366 | 0.426 | 0.626 | 0.036 | 0.006 | -0.994 | -0.174 | 0.006 | 0.406 | 0.426 | 0.626 | 0.586 | 0.606
CL
C/S No. 06 at Ch Km. 1.450
Distance (Meter) | 0 | 3 | 6 | 9 | 12 | 15 | 17 | 19 | 21 | 23 | 25 | 27 | 29 | 32 | 35 | 39 | 43
Existing Bed Level | 0.436 | 0.476 | 0.186 | 0.136 | 0.026 | -0.004 | -0.784 | -1.704 | -1.664 | -1.594 | -0.674 | -0.344 | 0.506 | 0.506 | 0.476 | 0.586 | 0.486
CL
C/S No. 07 at Ch Km. 1.750
Distance (Meter) | 0 | 3 | 6 | 9 | 12 | 15 | 17 | 19 | 22 | 23 | 26 | 29 | 32 | 35 | 39 | 45
Existing Bed Level | 0.506 | 0.476 | 0.046 | -0.794 | -0.534 | -1.094 | -0.314 | 0.016 | 0.436 | 0.506 | 0.526 | 0.766 | 0.336 | 0.456 | 0.486 | 0.526
CL
C/S No. 08 at Ch Km. 2.050
Distance (Meter) | 0 | 3 | 6 | 12 | 15 | 17 | 18 | 20 | 22 | 26 | 28 | 30 | 32 | 35 | 36 | 39 | 42 | 45 | 49
Existing Bed Level | 0.586 | 0.496 | 0.526 | 0.486 | 0.476 | 0.416 | 0.446 | -0.224 | -0.554 | -1.074 | -0.754 | -0.154 | 0.156 | 0.966 | 1.166 | -0.484 | 0.516 | 0.586 | 0.626
CL
C/S No. 09 at Ch Km. 2.350
Distance (Meter) | 0 | 3 | 6 | 9 | 10 | 12 | 14 | 16 | 18 | 20 | 21 | 23 | 26 | 29 | 32 | 35 | 39 | 43
Existing Bed Level | 0.336 | 0.366 | 0.316 | 0.956 | 0.636 | -0.934 | -1.074 | -1.294 | -0.194 | -0.294 | -0.114 | 0.566 | 0.516 | 0.526 | 0.596 | 0.596 | 0.656 | 0.606
CL
C/S No. 10 at Ch Km. 2.650
Distance (Meter) | 0 | 3 | 6 | 9 | 10 | 11 | 12 | 14 | 15 | 17 | 18 | 20 | 22 | 25 | 30 | 35 | 41 | 46
Existing Bed Level | 0.416 | 0.396 | 0.236 | 0.656 | 1.89 | 1.95 | 0.616 | -0.894 | -1.744 | -0.324 | 0.436 | 0.416 | 0.416 | 0.416 | 0.556 | 0.516 | 0.706 | 0.756
CL
C/S No. 11 at Km. 2.800
Distance (Meter) | 0 | 3 | 5 | 7 | 9 | 11 | 13 | 15 | 16 | 17 | 18 | 19 | 20 | 21 | 23 | 26
Existing Bed Level | 1.455 | 1.475 | 1.955 | 2.335 | 1.545 | 0.715 | 0.055 | 0.155 | 0.105 | 1.095 | 1.275 | 2.335 | 1.485 | 1.525 | 1.575 | 1.595
CL
C/S No. 12 at Km. 3.100
Distance (Meter) | 0 | 4 | 5 | 6 | 7 | 9 | 11 | 13 | 15 | 17 | 19 | 21 | 25
Existing Bed Level | 0.386 | 0.396 | 0.376 | 0.486 | 1.256 | 0.076 | -0.434 | -0.474 | 0.296 | 1.326 | 0.556 | 0.556 | 0.526
CL
C/S No. 13 at Km. 3.400
Distance (Meter) | 0 | 2 | 4 | 6 | 8 | 10 | 12 | 14 | 16 | 18 | 20
Existing Bed Level | 0.376 | 0.326 | 0.816 | -0.274 | -0.614 | 0.046 | 0.596 | 0.926 | 0.496 | 0.556 | 0.566
CL
C/S No. 14 at Km. 3.700
Distance (Meter) | 0 | 4 | 5 | 6 | 6.5 | 7 | 8 | 9 | 10 | 11 | 12 | 13 | 14 | 16 | 17 | 18 | 21 | 23
Existing Bed Level | 0.514 | 0.504 | 1.194 | 2.054 | 1.994 | 1.776 | 1.016 | 0.576 | -0.044 | -0.334 | 0.086 | 0.626 | 1.196 | 1.556 | 1.626 | 1.754 | 1.794 | 1.714
CL
C/S No. 15 at Km. 4.000
Distance (Meter) | 0 | 4 | 5 | 6 | 6.5 | 8.5 | 10.5 | 12.5 | 14.5 | 16.5 | 18.5 | 20.5 | 21 | 22 | 24 | 26 | 28
Existing Bed Level | 0.665 | 0.625 | 2.055 | 1.955 | 1.776 | 0.146 | -0.094 | -0.304 | -0.704 | -0.394 | -0.334 | 0.816 | 1.346 | 1.346 | 1.186 | 1.236 | 1.246
CL
C/S No. 16 at Km. 4.300
Distance (Meter) | 0 | 4 | 6 | 7 | 7.5 | 10 | 12 | 14 | 15 | 16 | 17 | 18 | 19 | 20 | 21 | 22 | 23 | 24 | 26
Existing Bed Level | 0.817 | 0.767 | 1.517 | 2.047 | 1.867 | 1.776 | 0.026 | -1.324 | -0.484 | -1.354 | -1.114 | -0.114 | 0.246 | 1.416 | 1.977 | 2.107 | 1.147 | 0.747 | 0.667
CL
C/S No. 17 at Km. 4.590
Distance (Meter) | 0 | 4 | 5 | 5.5 | 8 | 9 | 10 | 11 | 12 | 13.5 | 14.5 | 15.5 | 16.5 | 17 | 19 | 21 | 24 | 29
Existing Bed Level | 0.775 | 0.785 | 2.035 | 2.045 | -0.124 | -0.524 | -1.504 | -1.774 | -1.424 | -0.554 | 0.156 | 1.126 | 1.176 | 1.776 | 2.045 | 0.815 | 0.575 | 0.555
CL
Distance (Meter) | 0 | 5 | 6 | 8 | 9 | 10 | 12 | 14 | 15 | 17 | 18 | 18.5 | 20.5 | 22.5
Existing Bed Level | 0.016 | 0.026 | 1.626 | 0.386 | -0.524 | -0.754 | -0.444 | -0.094 | 0.826 | 1.566 | 2.112 | 2.092 | 0.276 | -0.224
CL
C/S No. 19 at Km. 5.190
Distance (Meter) | 0 | 5 | 7 | 8 | 9 | 11 | 13 | 15 | 17 | 19 | 21 | 23 | 23.5 | 24 | 27 | 29
Existing Bed Level | 2.702 | 2.642 | 1.992 | 2.172 | 1.776 | -0.164 | -1.284 | -2.054 | -1.314 | 0.006 | 0.776 | 1.416 | 1.776 | 2.122 | 0.222 | 0.422
CL
C/S No. 20 at Km. 5.490
Distance (Meter) | 0 | 5 | 6 | 7 | 7.5 | 8 | 10 | 12 | 13 | 14 | 16 | 18 | 20 | 22 | 23 | 25 | 27
Existing Bed Level | 0.356 | 0.326 | 1.296 | 1.828 | 1.848 | 1.776 | 0.326 | -0.324 | -1.974 | -2.024 | -1.414 | -0.914 | -0.414 | 0.186 | 1.476 | 0.256 | -0.854
CL
C/S No. 21 at Km. 5.790
Distance (Meter) | 0 | 5 | 6 | 7 | 7.5 | 8.5 | 10.5 | 12.5 | 14.5 | 16.5 | 18.5 | 20.5 | 21 | 22 | 25
Existing Bed Level | 0.197 | 0.177 | 1.257 | 1.997 | 1.776 | 0.726 | -0.764 | -1.494 | -1.644 | -1.494 | -0.454 | 1.176 | 1.776 | 0.216 | 0.316
CL
C/S No. 22 at Km. 5.950
Distance (Meter) | 0 | 5 | 7 | 10 | 12 | 14 | 16 | 18 | 20 | 22 | 24 | 25 | 26 | 27 | 30 | 32 | 37
Existing Bed Level | 0.909 | 0.899 | 0.889 | 1.479 | 0.609 | -1.271 | -1.601 | -1.281 | -1.231 | -0.811 | -0.391 | 0.699 | 1.509 | 1.809 | 2.099 | 2.159 | 0.499
CL
C/S No. 23 at Km. 6.250
Distance (Meter) | 0 | 5 | 7 | 8 | 9 | 9.5 | 11 | 13 | 15 | 17 | 19 | 21 | 23 | 25 | 26 | 27 | 29 | 34
Existing Bed Level | 0.709 | 0.809 | 0.879 | 1.529 | 1.559 | 1.529 | 0.089 | -0.391 | -0.951 | -1.461 | -1.451 | -0.941 | -0.441 | 0.579 | 1.489 | 0.769 | -0.151 | -0.131
CL
C/S No. 24 at Km. 6.550
Distance (Meter) | 0 | 5 | 7 | 9 | 11 | 13 | 15 | 17 | 19 | 21 | 24 | 27 | 32 | 37
Existing Bed Level | 0.929 | 1.009 | 0.909 | -0.321 | -0.651 | -0.831 | -0.661 | -0.301 | 0.389 | 0.859 | 0.849 | 0.869 | 0.859 | 0.849
CL
C/S No. 25 at Km. 6.850
Distance (Meter) | 0 | 5 | 7 | 8.5 | 10 | 12 | 14 | 16 | 18 | 20 | 22 | 24 | 25 | 26.5 | 28.5 | 30 | 33 | 35 | 40
Existing Bed Level | -0.573 | -0.563 | 0.707 | 2.037 | 2.177 | 0.269 | -0.301 | -0.541 | -1.211 | -1.801 | -0.861 | -0.231 | 1.059 | 1.809 | 1.817 | 2.087 | 0.267 | 0.297 | 0.077
CL
C/S No. 26 at Km. 7.150
Distance (Meter) | 0 | 5 | 7 | 9 | 11 | 13 | 15 | 17 | 19 | 21 | 23 | 25 | 27 | 29 | 30 | 31.5 | 32 | 35 | 40
Existing Bed Level | 0.329 | 0.349 | 0.339 | 0.809 | 1.529 | 1.559 | 0.339 | -0.491 | -0.761 | -0.971 | -0.821 | -0.691 | -0.431 | 0.099 | 1.069 | 1.479 | 0.039 | -0.231 | -0.131
CL
C/S No. 27 at Km. 7.450
Distance (Meter) | 0 | 5 | 9 | 10 | 12 | 14 | 16 | 18 | 20 | 22 | 24 | 26 | 28 | 30 | 32 | 33 | 36 | 39 | 44
Existing Bed Level | 0.429 | 0.429 | 0.879 | 1.589 | 0.939 | -0.321 | -1.381 | -1.531 | -1.611 | -1.621 | -1.501 | -0.841 | -0.341 | 0.329 | 1.459 | 1.589 | -0.071 | 0.119 | 0.129
CL
C/S No. 28 at Km. 7.750
Distance (Meter) | 0 | 5 | 7 | 10 | 11 | 13 | 15 | 19 | 21 | 23 | 25 | 29 | 31 | 33 | 34 | 35 | 37 | 40 | 45
Existing Bed Level | -0.171 | -0.151 | 0.199 | 1.649 | 1.639 | 0.269 | -0.961 | -1.851 | -1.891 | -1.671 | -1.731 | -0.371 | -0.331 | 0.529 | 1.579 | 1.649 | 0.249 | -0.671 | -0.731
CL
C/S No. 29 at Km. 8.050
Distance (Meter) | 0 | 5 | 7 | 9 | 10.5 | 12 | 14 | 16 | 18 | 20 | 22 | 24 | 26 | 28.5 | 29 | 30 | 32 | 35 | 40
Existing Bed Level | 0.229 | 0.149 | 0.229 | 0.459 | 1.609 | 0.889 | -1.161 | -1.071 | -2.331 | -2.131 | -2.011 | -1.821 | 0.329 | 1.429 | -1.071 | -0.971 | 0.259 | -0.481 | -0.511
CL
C/S No. 30 at Km. 8.350
Distance (Meter) | 0 | 5 | 7 | 10 | 12 | 14 | 16 | 18 | 20 | 22 | 24 | 26 | 28 | 30 | 32 | 32.5 | 33 | 40 | 45
Existing Bed Level | -0.071 | 0.029 | -0.201 | 1.629 | 0.909 | 0.129 | -0.551 | -1.471 | -1.781 | -1.811 | -1.811 | -1.071 | -0.601 | 0.469 | 1.329 | 1.509 | 1.529 | 0.019 | 0.009
CL
C/S No. 31 at Km. 8.650
Distance (Meter) | 0 | 5 | 8 | 9 | 11 | 13 | 15 | 17 | 19 | 21 | 23 | 25 | 27 | 31 | 33 | 35 | 37 | 40 | 45
Existing Bed Level | -0.371 | -0.161 | 1.529 | 1.569 | 0.189 | -1.331 | -1.351 | -1.121 | -1.461 | -2.181 | -2.111 | -1.481 | -0.571 | 0.969 | 1.499 | 1.439 | 0.579 | -0.251 | 0.229
CL
C/S No. 32 at Km. 8.800
Distance (Meter) | 0 | 5 | 8.5 | 11 | 16 | 18 | 21 | 23 | 25 | 31 | 39 | 41 | 45 | 46 | 49 | 54 | 58 | 64 | 70 | 75
Existing Bed Level | -1.213 | -1.203 | 1.627 | -0.213 | -1.503 | -0.123 | 0.297 | -1.383 | -1.543 | -1.483 | 0.037 | -1.113 | -1.163 | -0.333 | -0.453 | 0.357 | 1.487 | 1.587 | -0.383 | 0.287
CL
Shaliker Beel Khal from km 0.000 to km 1.060=1060 meter
C/S No. 1 at Ch Km. 0.000
Distance (Meter) | 0 | 2 | 4 | 6 | 8 | 9 | 10.5 | 11.5 | 13.5 | 15.5 | 17.5 | 20.5 | 22.5 | 24.5 | 25.5 | 26.5 | 27.5 | 28.5 | 30.5 | 33.5 | 36.5
Existing Bed Level | -0.441 | -0.381 | 0.709 | 1.029 | 2.009 | 3.045 | 2.535 | 1.314 | 0.534 | -0.166 | -0.586 | -0.586 | -0.186 | 0.754 | 0.724 | 2.645 | 2.665 | 1.838 | 1.518 | 1.518 | 1.538
CL
C/S No. 2 at Ch Km. 0.230
Distance (Meter) | 0 | 3 | 5 | 7 | 9 | 10 | 11 | 13 | 15 | 17 | 18 | 20 | 22 | 23 | 23.5 | 25 | 26 | 28 | 30 | 32
Existing Bed Level | -0.566 | -0.516 | 0.534 | 0.524 | 2.234 | 2.747 | 2.557 | 0.534 | -0.216 | -0.396 | -0.316 | -0.096 | 1.064 | 2.054 | 2.617 | 2.407 | 1.126 | 0.466 | 0.426 | 1.386
CL
C/S No.3 at Ch Km. 0.360
Distance (Meter) | 0 | 2 | 4 | 6 | 8 | 8.5 | 11.5 | 13.5 | 15.5 | 16.5 | 18.5 | 20.5 | 22 | 23 | 24 | 26 | 28 | 30 | 33
Existing Bed Level | 0.952 | 0.902 | 0.902 | 0.932 | 1.632 | 2.607 | 2.757 | 1.034 | 0.134 | 0.184 | 0.184 | 0.914 | 2.024 | 2.527 | 2.207 | 1.164 | 1.084 | 1.034 | 0.934
CL
C/S No. 04 at Ch Km. 0.610
Distance (Meter) | 0 | 2 | 4 | 6 | 8 | 9 | 10 | 12 | 13 | 14 | 16 | 18 | 20 | 22 | 23 | 24 | 25.5 | 27.5 | 31.5 | 34.5 | 39
Existing Bed Level | 0.903 | 0.903 | 0.883 | 0.913 | 1.443 | 2.403 | 3.507 | 3.357 | 2.677 | 1.834 | 0.484 | -0.116 | 0.174 | 1.274 | 2.274 | 3.057 | 2.887 | 0.832 | 0.772 | 0.832 | 0.832
CL
C/S No. 05 at Ch Km. 0.910
Distance (Meter) | 0 | 4 | 6 | 8 | 9 | 11 | 12 | 14 | 16 | 17 | 18 | 20 | 22 | 24 | 25.5 | 26.5 | 27.5 | 29.5 | 31.5 | 34.5 | 39
Existing Bed Level | 1.113 | 1.153 | 1.183 | 1.853 | 3.034 | 3.034 | 2.484 | 0.984 | 0.264 | 0.254 | 0.084 | 0.394 | 0.934 | 1.774 | 1.314 | 1.304 | 2.487 | 0.937 | 0.677 | 0.637 | 0.537
CL
C/S No. 06 at Ch Km. 1.060
Distance (Meter) | 0 | 3 | 6 | 9 | 12 | 15 | 18 | 21 | 24 | 27 | 30 | 33 | 36 | 39
Existing Bed Level | 2.719 | 2.709 | 2.669 | 2.569 | 1.829 | 0.589 | 0.309 | 0.289 | 1.149 | 3.089 | 2.989 | 2.989 | 2.589 | 2.279
CL

## Data_index
XsectionNo | chainage | r1 | r2 | c1 | c2
SR1 | 0 | 21 | 23 | B | S
SR2 | 200 | 43 | 45 | B | T
SR3 | 550 | 65 | 67 | B | T
SR4 | 850 | 86 | 88 | B | T
SR5 | 1150 | 109 | 111 | B | Q
SR6 | 1450 | 132 | 134 | B | R
SR7 | 1750 | 155 | 157 | B | Q
SR8 | 2050 | 179 | 181 | B | T
SR9 | 2350 | 202 | 204 | B | S
SR10 | 2650 | 223 | 225 | B | S
SR11 | 2800 | 247 | 249 | B | Q
SR12 | 3100 | 273 | 275 | B | N
SR13 | 3400 | 297 | 299 | B | L
SR14 | 3700 | 324 | 326 | B | S
SR15 | 4000 | 353 | 355 | B | R
SR16 | 4300 | 378 | 380 | B | S
SR17 | 4590 | 404 | 406 | B | S
SR18 | 4890 | 429 | 431 | B | O
SR19 | 5190 | 454 | 456 | B | Q
SR20 | 5490 | 477 | 479 | B | R
SR21 | 5790 | 501 | 503 | B | P
SR22 | 5950 | 526 | 528 | B | R
SR23 | 6250 | 549 | 551 | B | S
SR24 | 6550 | 574 | 576 | B | O
SR25 | 6850 | 610 | 612 | B | T
SR26 | 7150 | 636 | 638 | B | T
SR27 | 7450 | 661 | 663 | B | T
SR28 | 7750 | 686 | 688 | B | T
SR29 | 8050 | 722 | 724 | B | T
SR30 | 8350 | 747 | 749 | B | T
SR31 | 8650 | 772 | 774 | B | T
SR32 | 8800 | 797 | 799 | B | U