## Sardarkhali khal
Long Section for Re-excavation of Shalikar beel khal from km 0.000 to km 1.060=1060 meter & Sardarkhali khal from km 0.000 to km 8.800=8800 meter , Surjakhali khal from km 0.000 to km 1.700=1700 meter, Total Length=11560 meter. in c/w “ Drainage Improvement of Polder No. 1, 2, 6-8 & 6-8 (Ext) in Satkhira District Under Satkhira O&M Division-2, BWDB, Satkhira.(Package No.W-Sat-2/51).
Long section of Sardarkhali khal
Distance (km) | 0 | 0.25 | 0.55 | 0.85 | 1.15 | 1.45 | 1.75 | 2.05 | 2.35 | 2.65 | 2.8 | 3.1 | 3.4 | 3.7 | 4 | 4.3 | 4.59 | 4.89 | 5.19 | 5.49 | 5.79 | 5.99 | 6.25 | 6.55 | 6.85 | 7.15 | 7.45 | 7.75 | 8.05 | 8.35 | 8.65 | 8.8
Left Bank (M) | 1.176 | 1.686 | 0.616 | 0.536 | 0.426 | 0.506 | 0.506 | 0.966 | 0.566 | 0.566 | 2.335 | 1.326 | 0.926 | 1.754 | 1.346 | 1.977 | 1.776 | 2.112 | 2.122 | 1.476 | 1.776 | 1.809 | 1.489 | 0.859 | 1.817 | 1.069 | 1.459 | 1.579 | 1.429 | 1.329 | 1.499 | 1.487
C.L (m) | -0.294 | -0.214 | -1.214 | -1.114 | -0.994 | -1.664 | -1.094 | -1.074 | -1.074 | -1.744 | 0.055 | -0.434 | -0.614 | -0.334 | -0.704 | -1.354 | -1.774 | -0.444 | -2.054 | -2.024 | -1.644 | -1.281 | -1.461 | -1.831 | -1.801 | -0.971 | -1.611 | -1.891 | -2.131 | -1.811 | -2.181 | -1.483
R.B (m) | 0.364 | 1.686 | 0.586 | 0.636 | 0.626 | 0.026 | 0.046 | 0.446 | 0.956 | 1.95 | 2.335 | 2.256 | 0.816 | 1.994 | 1.955 | 2.047 | 2.045 | 1.626 | 2.172 | 1.776 | 1.776 | 1.479 | 1.529 | 0.909 | 2.177 | 1.559 | 0.939 | 1.639 | 1.609 | 0.909 | 1.569 | 1.627
Design Bed Level

## Shalikar beel Khal
Long Section for Re-excavation of Shalikar beel khal from km 0.000 to km 1.060=1060 meter & Sardarkhali khal from km 0.000 to km 8.800=8800 meter , Surjakhali khal from km 0.000 to km 1.700=1700 meter, Total Length=11560 meter. in c/w “ Drainage Improvement of Polder No. 1, 2, 6-8 & 6-8 (Ext) in Satkhira District Under Satkhira O&M Division-2, BWDB, Satkhira.(Package No.W-Sat-2/51).
Long Section of Shalikar beel khal
Distance (km) | 0 | 0.23 | 0.36 | 0.61 | 0.91 | 1.06
Left Bank (M) | 2.535 | 2.557 | 2.757 | 3.357 | 3.034 | 2.569
C.L (m) | -0.586 | -0.396 | 0.184 | -0.116 | 0.084 | 0.309
R.B (m) | 2.645 | 2.617 | 2.527 | 3.057 | 2.487 | 3.089
Design Bed Level

## Surjokhali khal
Long Section for Re-excavation of Shalikar beel khal from km 0.000 to km 1.060=1060 meter & Sardarkhali khal from km 0.000 to km 8.800=8800 meter , Surjakhali khal from km 0.000 to km 1.700=1700 meter, Total Length=11560 meter. in c/w “ Drainage Improvement of Polder No. 1, 2, 6-8 & 6-8 (Ext) in Satkhira District Under Satkhira O&M Division-2, BWDB, Satkhira.(Package No.W-Sat-2/51).
Long Section of Surjakhali khal
Distance (km) | 0 | 0.4 | 0.7 | 1 | 1.3 | 1.6 | 1.7
Left Bank (M) | 0.98 | 1.21 | 1.619 | 1.624 | 1.419 | 1.864 | 2.704
C.L (m) | -0.59 | -0.39 | -0.18 | -0.01 | -0.11 | -0.33 | 1.484
R.B (m) | 1.904 | 1.21 | 1.21 | 1.434 | 1.809 | 1.484 | 2.814
Design Bed Level