## Only_Data (hidden)
Repair and Temporary Slope Protective Work of Embankment From Km. 5.700 to Km. 6.300 equal 600m at Mederchar in Polder No. 14/1 in Upazila- Koyra District- Khulna Under NDR Budget during the year 2019-20.
C/S No. : 01 at km. 0.000
Prework | [6 empty] | Post Work
S.L | Dist | R.L | Av.RL | Dist | Area |  | S.L | Dist | R.L | Av.RL | Dist | Area
1 | 0 | 5.09 | - | - | - |  | 1 | 0 | 5.09 | - | - | -
2 | 2 | 5.33 | 5.21 | 2 | 10.42 |  | 2 | 2 | 5.33 | 5.21 | 2 | 10.42
3 | 5 | 6.07 | 5.7 | 3 | 17.1 |  | 3 | 7.505 | 9 | 7.17 | 5.51 | 39.507
4 | 8 | 7.8 | 6.94 | 3 | 20.82 |  | 4 | 11.005 | 9 | 9 | 3.5 | 31.5
5 | 10 | 7.69 | 7.75 | 2 | 15.5 |  | 5 | 16.105 | 5.6 | 7.3 | 5.1 | 37.23
6 | 14 | 5.67 | 6.68 | 4 | 26.72 |  | 6 | 18 | 5.53 | 5.57 | 1.9 | 10.583
7 | 18 | 5.53 | 5.6 | 4 | 22.4 |  | 7 | 22 | 4.84 | 5.19 | 4 | 20.76
8 | 22 | 4.84 | 5.19 | 4 | 20.76 |  | 8
9 | [6 empty] | 9
10 | [6 empty] | 10
11 | [6 empty] | 11
12 | [6 empty] | 12
13 | [6 empty] | 13
14 | [6 empty] | 14
15 | [6 empty] | 15
Area = |  |  |  | 133.72 |  |  | Area = |  |  |  | 150
Net Area | [5 empty] | = | 16.28
C/S No. : 02 at km. 1.000
Prework | [6 empty] | Post Work
S.L | Dist | R.L | Av.RL | Dist | Area |  | S.L | Dist | R.L | Av.RL | Dist | Area
1 |  |  | - | - | - |  | 1 |  |  | - | - | -
2 | [6 empty] | 2
3 | [6 empty] | 3
4 | [6 empty] | 4
5 | [6 empty] | 5
6 | [6 empty] | 6
7 | [6 empty] | 7
8 | [6 empty] | 8
9 | [6 empty] | 9
10 | [6 empty] | 10
11 | [6 empty] | 11
12 | [6 empty] | 12
13 | [6 empty] | 13
14 | [6 empty] | 14
15 | [6 empty] | 15
Area = |  |  |  | 0 |  |  | Area = |  |  |  | 0
Net Area | [5 empty] | = | 0
C/S No. : 03 at km. 2.000
Prework | [6 empty] | Post Work
S.L | Dist | R.L | Av.RL | Dist | Area |  | S.L | Dist | R.L | Av.RL | Dist | Area
1 |  |  | - | - | - |  | 1 |  |  | - | - | -
2 | [6 empty] | 2
3 | [6 empty] | 3
4 | [6 empty] | 4
5 | [6 empty] | 5
6 | [6 empty] | 6
7 | [6 empty] | 7
8 | [6 empty] | 8
9 | [6 empty] | 9
10 | [6 empty] | 10
11 | [6 empty] | 11
12 | [6 empty] | 12
13 | [6 empty] | 13
14 | [6 empty] | 14
15 | [6 empty] | 15
Area = |  |  |  | 0 |  |  | Area = |  |  |  | 0
Net Area | [5 empty] | = | 0
C/S No. : 04 at km. 3.000
Prework | [6 empty] | Post Work
S.L | Dist | R.L | Av.RL | Dist | Area |  | S.L | Dist | R.L | Av.RL | Dist | Area
1 |  |  | - | - | - |  | 1 |  |  | - | - | -
2 | [6 empty] | 2
3 | [6 empty] | 3
4 | [6 empty] | 4
5 | [6 empty] | 5
6 | [6 empty] | 6
7 | [6 empty] | 7
8 | [6 empty] | 8
9 | [6 empty] | 9
10 | [6 empty] | 10
11 | [6 empty] | 11
12 | [6 empty] | 12
13 | [6 empty] | 13
14 | [6 empty] | 14
15 | [6 empty] | 15
Area = |  |  |  | 0 |  |  | Area = |  |  |  | 0
Net Area | [5 empty] | = | 0
C/S No. :05 at km. 4.000
Prework | [6 empty] | Post Work
S.L | Dist | R.L | Av.RL | Dist | Area |  | S.L | Dist | R.L | Av.RL | Dist | Area
1 |  |  | - | - | - |  | 1 |  |  | - | - | -
2 | [6 empty] | 2
3 | [6 empty] | 3
4 | [6 empty] | 4
5 | [6 empty] | 5
6 | [6 empty] | 6
7 | [6 empty] | 7
8 | [6 empty] | 8
9 | [6 empty] | 9
10 | [6 empty] | 10
11 | [6 empty] | 11
12 | [6 empty] | 12
13 | [6 empty] | 13
14 | [6 empty] | 14
15 | [6 empty] | 15
Area = |  |  |  | 0 |  |  | Area = |  |  |  | 0
Net Area | [5 empty] | = | 0
C/S No. : 06 at km. 5.000
Prework | [6 empty] | Post Work
S.L | Dist | R.L | Av.RL | Dist | Area |  | S.L | Dist | R.L | Av.RL | Dist | Area
1 |  |  | - | - | - |  | 1 |  |  | - | - | -
2 | [6 empty] | 2
3 | [6 empty] | 3
4 | [6 empty] | 4
5 | [6 empty] | 5
6 | [6 empty] | 6
7 | [6 empty] | 7
8 | [6 empty] | 8
9 | [6 empty] | 9
10 | [6 empty] | 10
11 | [6 empty] | 11
12 | [6 empty] | 12
13 | [6 empty] | 13
14 | [6 empty] | 14
15 | [6 empty] | 15
Area = |  |  |  | 0 |  |  | Area = |  |  |  | 0
Net Area | [5 empty] | = | 0
C/S No. : 07 at km. 6.000
Prework | [6 empty] | Post Work
S.L | Dist | R.L | Av.RL | Dist | Area |  | S.L | Dist | R.L | Av.RL | Dist | Area
1 |  |  | - | - | - |  | 1 |  |  | - | - | -
2 | [6 empty] | 2
3 | [6 empty] | 3
4 | [6 empty] | 4
5 | [6 empty] | 5
6 | [6 empty] | 6
7 | [6 empty] | 7
8 | [6 empty] | 8
9 | [6 empty] | 9
10 | [6 empty] | 10
11 | [6 empty] | 11
12 | [6 empty] | 12
13 | [6 empty] | 13
14 | [6 empty] | 14
15 | [6 empty] | 15
Area = |  |  |  | 0 |  |  | Area = |  |  |  | 0
Net Area | [5 empty] | = | 0
C/S No. : 08 at km. 7.000
Prework | [6 empty] | Post Work
S.L | Dist | R.L | Av.RL | Dist | Area |  | S.L | Dist | R.L | Av.RL | Dist | Area
1 |  |  | - | - | - |  | 1 |  |  | - | - | -
2 | [6 empty] | 2
3 | [6 empty] | 3
4 | [6 empty] | 4
5 | [6 empty] | 5
6 | [6 empty] | 6
7 | [6 empty] | 7
8 | [6 empty] | 8
9 | [6 empty] | 9
10 | [6 empty] | 10
11 | [6 empty] | 11
12 | [6 empty] | 12
13 | [6 empty] | 13
14 | [6 empty] | 14
15 | [6 empty] | 15
Area = |  |  |  | 0 |  |  | Area = |  |  |  | 0
Net Area | [5 empty] | = | 0
C/S No. : 09 at km. 8.000
Prework | [6 empty] | Post Work
S.L | Dist | R.L | Av.RL | Dist | Area |  | S.L | Dist | R.L | Av.RL | Dist | Area
1 |  |  | - | - | - |  | 1 |  |  | - | - | -
2 | [6 empty] | 2
3 | [6 empty] | 3
4 | [6 empty] | 4
5 | [6 empty] | 5
6 | [6 empty] | 6
7 | [6 empty] | 7
8 | [6 empty] | 8
9 | [6 empty] | 9
10 | [6 empty] | 10
11 | [6 empty] | 11
12 | [6 empty] | 12
13 | [6 empty] | 13
14 | [6 empty] | 14
15 | [6 empty] | 15
Area = |  |  |  | 0 |  |  | Area = |  |  |  | 0
Net Area | [5 empty] | = | 0
C/S No. : 10 at km. 9.000
Prework | [6 empty] | Post Work
S.L | Dist | R.L | Av.RL | Dist | Area |  | S.L | Dist | R.L | Av.RL | Dist | Area
1 |  |  | - | - | - |  | 1 |  |  | - | - | -
2 | [6 empty] | 2
3 | [6 empty] | 3
4 | [6 empty] | 4
5 | [6 empty] | 5
6 | [6 empty] | 6
7 | [6 empty] | 7
8 | [6 empty] | 8
9 | [6 empty] | 9
10 | [6 empty] | 10
11 | [6 empty] | 11
12 | [6 empty] | 12
13 | [6 empty] | 13
14 | [6 empty] | 14
15 | [6 empty] | 15
Area = |  |  |  | 0 |  |  | Area = |  |  |  | 0
Net Area | [5 empty] | = | 0
C/S No. : 11 at km. 10.000
Prework | [6 empty] | Post Work
S.L | Dist | R.L | Av.RL | Dist | Area |  | S.L | Dist | R.L | Av.RL | Dist | Area
1 |  |  | - | - | - |  | 1 |  |  | - | - | -
2 | [6 empty] | 2
3 | [6 empty] | 3
4 | [6 empty] | 4
5 | [6 empty] | 5
6 | [6 empty] | 6
7 | [6 empty] | 7
8 | [6 empty] | 8
9 | [6 empty] | 9
10 | [6 empty] | 10
11 | [6 empty] | 11
12 | [6 empty] | 12
13 | [6 empty] | 13
14 | [6 empty] | 14
15 | [6 empty] | 15
Area = |  |  |  | 0 |  |  | Area = |  |  |  | 0
Net Area | [5 empty] | = | 0
C/S No. : 12 at km. 11.000
Prework | [6 empty] | Post Work
S.L | Dist | R.L | Av.RL | Dist | Area |  | S.L | Dist | R.L | Av.RL | Dist | Area
1 |  |  | - | - | - |  | 1 |  |  | - | - | -
2 | [6 empty] | 2
3 | [6 empty] | 3
4 | [6 empty] | 4
5 | [6 empty] | 5
6 | [6 empty] | 6
7 | [6 empty] | 7
8 | [6 empty] | 8
9 | [6 empty] | 9
10 | [6 empty] | 10
11 | [6 empty] | 11
12 | [6 empty] | 12
13 | [6 empty] | 13
14 | [6 empty] | 14
15 | [6 empty] | 15
Area = |  |  |  | 0 |  |  | Area = |  |  |  | 0
Net Area | [5 empty] | = | 0
C/S No. : 13 at km. 12.000
Prework | [6 empty] | Post Work
S.L | Dist | R.L | Av.RL | Dist | Area |  | S.L | Dist | R.L | Av.RL | Dist | Area
1 |  |  | - | - | - |  | 1 |  |  | - | - | -
2 | [6 empty] | 2
3 | [6 empty] | 3
4 | [6 empty] | 4
5 | [6 empty] | 5
6 | [6 empty] | 6
7 | [6 empty] | 7
8 | [6 empty] | 8
9 | [6 empty] | 9
10 | [6 empty] | 10
11 | [6 empty] | 11
12 | [6 empty] | 12
13 | [6 empty] | 13
14 | [6 empty] | 14
15 | [6 empty] | 15
Area = |  |  |  | 0 |  |  | Area = |  |  |  | 0
Net Area | [5 empty] | = | 0
C/S No. : 14 at km. 13.000
Prework | [6 empty] | Post Work
S.L | Dist | R.L | Av.RL | Dist | Area |  | S.L | Dist | R.L | Av.RL | Dist | Area
1 |  |  | - | - | - |  | 1 |  |  | - | - | -
2 | [6 empty] | 2
3 | [6 empty] | 3
4 | [6 empty] | 4
5 | [6 empty] | 5
6 | [6 empty] | 6
7 | [6 empty] | 7
8 | [6 empty] | 8
9 | [6 empty] | 9
10 | [6 empty] | 10
11 | [6 empty] | 11
12 | [6 empty] | 12
13 | [6 empty] | 13
14 | [6 empty] | 14
15 | [6 empty] | 15
Area = |  |  |  | 0 |  |  | Area = |  |  |  | 0
Net Area | [5 empty] | = | 0
C/S No. : 15 at km. 14.000
Prework | [6 empty] | Post Work
S.L | Dist | R.L | Av.RL | Dist | Area |  | S.L | Dist | R.L | Av.RL | Dist | Area
1 |  |  | - | - | - |  | 1 |  |  | - | - | -
2 | [6 empty] | 2
3 | [6 empty] | 3
4 | [6 empty] | 4
5 | [6 empty] | 5
6 | [6 empty] | 6
7 | [6 empty] | 7
8 | [6 empty] | 8
9 | [6 empty] | 9
10 | [6 empty] | 10
11 | [6 empty] | 11
12 | [6 empty] | 12
13 | [6 empty] | 13
14 | [6 empty] | 14
15 | [6 empty] | 15
Area = |  |  |  | 0 |  |  | Area = |  |  |  | 0
Net Area | [5 empty] | = | 0
C/S No. : 16 at km. 15.000
. | [6 empty] | Post Work
S.L | Dist | R.L | Av.RL | Dist | Area |  | S.L | Dist | R.L | Av.RL | Dist | Area
1 |  |  | - | - | - |  | 1 |  |  | - | - | -
2 | [6 empty] | 2
3 | [6 empty] | 3
4 | [6 empty] | 4
5 | [6 empty] | 5
6 | [6 empty] | 6
7 | [6 empty] | 7
8 | [6 empty] | 8
9 | [6 empty] | 9
10 | [6 empty] | 10
11 | [6 empty] | 11
12 | [6 empty] | 12
13 | [6 empty] | 13
14 | [6 empty] | 14
15 | [6 empty] | 15
Area = |  |  |  | 0 |  |  | Area = |  |  |  | 0
Net Area | [5 empty] | = | 0
C/S No. : 17 at km. 16.000
Prework | [6 empty] | Post Work
S.L | Dist | R.L | Av.RL | Dist | Area |  | S.L | Dist | R.L | Av.RL | Dist | Area
1 |  |  | - | - | - |  | 1 |  |  | - | - | -
2 | [6 empty] | 2
3 | [6 empty] | 3
4 | [6 empty] | 4
5 | [6 empty] | 5
6 | [6 empty] | 6
7 | [6 empty] | 7
8 | [6 empty] | 8
9 | [6 empty] | 9
10 | [6 empty] | 10
11 | [6 empty] | 11
12 | [6 empty] | 12
13 | [6 empty] | 13
14 | [6 empty] | 14
15 | [6 empty] | 15
Area = |  |  |  | 0 |  |  | Area = |  |  |  | 0
Net Area | [5 empty] | = | 0
C/S No. : 18 at km. 17.000
Prework | [6 empty] | Post Work
S.L | Dist | R.L | Av.RL | Dist | Area |  | S.L | Dist | R.L | Av.RL | Dist | Area
1 |  |  | - | - | - |  | 1 |  |  | - | - | -
2 | [6 empty] | 2
3 | [6 empty] | 3
4 | [6 empty] | 4
5 | [6 empty] | 5
6 | [6 empty] | 6
7 | [6 empty] | 7
8 | [6 empty] | 8
9 | [6 empty] | 9
10 | [6 empty] | 10
11 | [6 empty] | 11
12 | [6 empty] | 12
13 | [6 empty] | 13
14 | [6 empty] | 14
15 | [6 empty] | 15
Area = |  |  |  | 0 |  |  | Area = |  |  |  | 0
Net Area | [5 empty] | = | 0
C/S No. : 19 at km. 18.000
Prework | [6 empty] | Post Work
S.L | Dist | R.L | Av.RL | Dist | Area |  | S.L | Dist | R.L | Av.RL | Dist | Area
1 |  |  | - | - | - |  | 1 |  |  | - | - | -
2 | [6 empty] | 2
3 | [6 empty] | 3
4 | [6 empty] | 4
5 | [6 empty] | 5
6 | [6 empty] | 6
7 | [6 empty] | 7
8 | [6 empty] | 8
9 | [6 empty] | 9
10 | [6 empty] | 10
11 | [6 empty] | 11
12 | [6 empty] | 12
13 | [6 empty] | 13
14 | [6 empty] | 14
15 | [6 empty] | 15
Area = |  |  |  | 0 |  |  | Area = |  |  |  | 0
Net Area | [5 empty] | = | 0
C/S No. : 20 at km. 29.000
Prework | [6 empty] | Post Work
S.L | Dist | R.L | Av.RL | Dist | Area |  | S.L | Dist | R.L | Av.RL | Dist | Area
1 |  |  | - | - | - |  | 1 |  |  | - | - | -
2 | [6 empty] | 2
3 | [6 empty] | 3
4 | [6 empty] | 4
5 | [6 empty] | 5
6 | [6 empty] | 6
7 | [6 empty] | 7
8 | [6 empty] | 8
9 | [6 empty] | 9
10 | [6 empty] | 10
11 | [6 empty] | 11
12 | [6 empty] | 12
13 | [6 empty] | 13
14 | [6 empty] | 14
15 | [6 empty] | 15
Area = |  |  |  | 0 |  |  | Area = |  |  |  | 0
Net Area | [5 empty] | = | 0
C/S No. : 21 at km. 20.000
Prework | [6 empty] | Post Work
S.L | Dist | R.L | Av.RL | Dist | Area |  | S.L | Dist | R.L | Av.RL | Dist | Area
1 |  |  | - | - | - |  | 1 |  |  | - | - | -
2 | [6 empty] | 2
3 | [6 empty] | 3
4 | [6 empty] | 4
5 | [6 empty] | 5
6 | [6 empty] | 6
7 | [6 empty] | 7
8 | [6 empty] | 8
9 | [6 empty] | 9
10 | [6 empty] | 10
11 | [6 empty] | 11
12 | [6 empty] | 12
13 | [6 empty] | 13
14 | [6 empty] | 14
15 | [6 empty] | 15
Area = |  |  |  | 0 |  |  | Area = |  |  |  | 0
Net Area | [5 empty] | = | 0
C/S No. : 22 at km. 21.000
Prework | [6 empty] | Post Work
S.L | Dist | R.L | Av.RL | Dist | Area |  | S.L | Dist | R.L | Av.RL | Dist | Area
1 |  |  | - | - | - |  | 1 |  |  | - | - | -
2 | [6 empty] | 2
3 | [6 empty] | 3
4 | [6 empty] | 4
5 | [6 empty] | 5
6 | [6 empty] | 6
7 | [6 empty] | 7
8 | [6 empty] | 8
9 | [6 empty] | 9
10 | [6 empty] | 10
11 | [6 empty] | 11
12 | [6 empty] | 12
13 | [6 empty] | 13
14 | [6 empty] | 14
15 | [6 empty] | 15
Area = |  |  |  | 0 |  |  | Area = |  |  |  | 0
Net Area | [5 empty] | = | 0
C/S No. : 23 at km. 22.000
Prework | [6 empty] | Post Work
S.L | Dist | R.L | Av.RL | Dist | Area |  | S.L | Dist | R.L | Av.RL | Dist | Area
1 |  |  | - | - | - |  | 1 |  |  | - | - | -
2 | [6 empty] | 2
3 | [6 empty] | 3
4 | [6 empty] | 4
5 | [6 empty] | 5
6 | [6 empty] | 6
7 | [6 empty] | 7
8 | [6 empty] | 8
9 | [6 empty] | 9
10 | [6 empty] | 10
11 | [6 empty] | 11
12 | [6 empty] | 12
13 | [6 empty] | 13
14 | [6 empty] | 14
15 | [6 empty] | 15
Area = |  |  |  | 0 |  |  | Area = |  |  |  | 0
Net Area | [5 empty] | = | 0
C/S No. : 24 at km. 23.000
Prework | [6 empty] | Post Work
S.L | Dist | R.L | Av.RL | Dist | Area |  | S.L | Dist | R.L | Av.RL | Dist | Area
1 |  |  | - | - | - |  | 1 |  |  | - | - | -
2 | [6 empty] | 2
3 | [6 empty] | 3
4 | [6 empty] | 4
5 | [6 empty] | 5
6 | [6 empty] | 6
7 | [6 empty] | 7
8 | [6 empty] | 8
9 | [6 empty] | 9
10 | [6 empty] | 10
11 | [6 empty] | 11
12 | [6 empty] | 12
13 | [6 empty] | 13
14 | [6 empty] | 14
15 | [6 empty] | 15
Area = |  |  |  | 0 |  |  | Area = |  |  |  | 0
Net Area | [5 empty] | = | 0
C/S No. : 25 at km. 24.000
Prework | [6 empty] | Post Work
S.L | Dist | R.L | Av.RL | Dist | Area |  | S.L | Dist | R.L | Av.RL | Dist | Area
1 |  |  | - | - | - |  | 1 |  |  | - | - | -
2 | [6 empty] | 2
3 | [6 empty] | 3
4 | [6 empty] | 4
5 | [6 empty] | 5
6 | [6 empty] | 6
7 | [6 empty] | 7
8 | [6 empty] | 8
9 | [6 empty] | 9
10 | [6 empty] | 10
11 | [6 empty] | 11
12 | [6 empty] | 12
13 | [6 empty] | 13
14 | [6 empty] | 14
15 | [6 empty] | 15
Area = |  |  |  | 0 |  |  | Area = |  |  |  | 0
Net Area | [5 empty] | = | 0
C/S No. : 26 at km. 25.000
Prework | [6 empty] | Post Work
S.L | Dist | R.L | Av.RL | Dist | Area |  | S.L | Dist | R.L | Av.RL | Dist | Area
1 |  |  | - | - | - |  | 1 |  |  | - | - | -
2 | [6 empty] | 2
3 | [6 empty] | 3
4 | [6 empty] | 4
5 | [6 empty] | 5
6 | [6 empty] | 6
7 | [6 empty] | 7
8 | [6 empty] | 8
9 | [6 empty] | 9
10 | [6 empty] | 10
11 | [6 empty] | 11
12 | [6 empty] | 12
13 | [6 empty] | 13
14 | [6 empty] | 14
15 | [6 empty] | 15
Area = |  |  |  | 0 |  |  | Area = |  |  |  | 0
Net Area | [5 empty] | = | 0
C/S No. : 27 at km. 26.000
Prework | [6 empty] | Post Work
S.L | Dist | R.L | Av.RL | Dist | Area |  | S.L | Dist | R.L | Av.RL | Dist | Area
1 |  |  | - | - | - |  | 1 |  |  | - | - | -
2 | [6 empty] | 2
3 | [6 empty] | 3
4 | [6 empty] | 4
5 | [6 empty] | 5
6 | [6 empty] | 6
7 | [6 empty] | 7
8 | [6 empty] | 8
9 | [6 empty] | 9
10 | [6 empty] | 10
11 | [6 empty] | 11
12 | [6 empty] | 12
13 | [6 empty] | 13
14 | [6 empty] | 14
15 | [6 empty] | 15
Area = |  |  |  | 0 |  |  | Area = |  |  |  | 0
Net Area | [5 empty] | = | 0
C/S No. : 28 at km. 27.000
Prework | [6 empty] | Post Work
S.L | Dist | R.L | Av.RL | Dist | Area |  | S.L | Dist | R.L | Av.RL | Dist | Area
1 |  |  | - | - | - |  | 1 |  |  | - | - | -
2 | [6 empty] | 2
3 | [6 empty] | 3
4 | [6 empty] | 4
5 | [6 empty] | 5
6 | [6 empty] | 6
7 | [6 empty] | 7
8 | [6 empty] | 8
9 | [6 empty] | 9
10 | [6 empty] | 10
11 | [6 empty] | 11
12 | [6 empty] | 12
13 | [6 empty] | 13
14 | [6 empty] | 14
15 | [6 empty] | 15
Area = |  |  |  | 0 |  |  | Area = |  |  |  | 0
Net Area | [5 empty] | = | 0
C/S No. : 29 at km. 28.000
Prework | [6 empty] | Post Work
S.L | Dist | R.L | Av.RL | Dist | Area |  | S.L | Dist | R.L | Av.RL | Dist | Area
1 |  |  | - | - | - |  | 1 |  |  | - | - | -
2 | [6 empty] | 2
3 | [6 empty] | 3
4 | [6 empty] | 4
5 | [6 empty] | 5
6 | [6 empty] | 6
7 | [6 empty] | 7
8 | [6 empty] | 8
9 | [6 empty] | 9
10 | [6 empty] | 10
11 | [6 empty] | 11
12 | [6 empty] | 12
13 | [6 empty] | 13
14 | [6 empty] | 14
15 | [6 empty] | 15
Area = |  |  |  | 0 |  |  | Area = |  |  |  | 0
Net Area | [5 empty] | = | 0
C/S No. : 30 at km. 29.000
Prework | [6 empty] | Post Work
S.L | Dist | R.L | Av.RL | Dist | Area |  | S.L | Dist | R.L | Av.RL | Dist | Area
1 |  |  | - | - | - |  | 1 |  |  | - | - | -
2 | [6 empty] | 2
3 | [6 empty] | 3
4 | [6 empty] | 4
5 | [6 empty] | 5
6 | [6 empty] | 6
7 | [6 empty] | 7
8 | [6 empty] | 8
9 | [6 empty] | 9
10 | [6 empty] | 10
11 | [6 empty] | 11
12 | [6 empty] | 12
13 | [6 empty] | 13
14 | [6 empty] | 14
15 | [6 empty] | 15
Area = |  |  |  | 0 |  |  | Area = |  |  |  | 0
Net Area | [5 empty] | = | 0
C/S No. : 31 at km. 30.000
Prework | [6 empty] | Post Work
S.L | Dist | R.L | Av.RL | Dist | Area |  | S.L | Dist | R.L | Av.RL | Dist | Area
1 |  |  | - | - | - |  | 1 |  |  | - | - | -
2 | [6 empty] | 2
3 | [6 empty] | 3
4 | [6 empty] | 4
5 | [6 empty] | 5
6 | [6 empty] | 6
7 | [6 empty] | 7
8 | [6 empty] | 8
9 | [6 empty] | 9
10 | [6 empty] | 10
11 | [6 empty] | 11
12 | [6 empty] | 12
13 | [6 empty] | 13
14 | [6 empty] | 14
15 | [6 empty] | 15
Area = |  |  |  | 0 |  |  | Area = |  |  |  | 0
Net Area | [5 empty] | = | 0
C/S No. : 32 at km. 31.000
Prework | [6 empty] | Post Work
S.L | Dist | R.L | Av.RL | Dist | Area |  | S.L | Dist | R.L | Av.RL | Dist | Area
1 |  |  | - | - | - |  | 1 |  |  | - | - | -
2 | [6 empty] | 2
3 | [6 empty] | 3
4 | [6 empty] | 4
5 | [6 empty] | 5
6 | [6 empty] | 6
7 | [6 empty] | 7
8 | [6 empty] | 8
9 | [6 empty] | 9
10 | [6 empty] | 10
11 | [6 empty] | 11
12 | [6 empty] | 12
13 | [6 empty] | 13
14 | [6 empty] | 14
15 | [6 empty] | 15
Area = |  |  |  | 0 |  |  | Area = |  |  |  | 0
Net Area | [5 empty] | = | 0
C/S No. : 33 at km. 32.000
Prework | [6 empty] | Post Work
S.L | Dist | R.L | Av.RL | Dist | Area |  | S.L | Dist | R.L | Av.RL | Dist | Area
1 |  |  | - | - | - |  | 1 |  |  | - | - | -
2 | [6 empty] | 2
3 | [6 empty] | 3
4 | [6 empty] | 4
5 | [6 empty] | 5
6 | [6 empty] | 6
7 | [6 empty] | 7
8 | [6 empty] | 8
9 | [6 empty] | 9
10 | [6 empty] | 10
11 | [6 empty] | 11
12 | [6 empty] | 12
13 | [6 empty] | 13
14 | [6 empty] | 14
15 | [6 empty] | 15
Area = |  |  |  | 0 |  |  | Area = |  |  |  | 0
Net Area | [5 empty] | = | 0
C/S No. : 34 at km. 33.000
Prework | [6 empty] | Post Work
S.L | Dist | R.L | Av.RL | Dist | Area |  | S.L | Dist | R.L | Av.RL | Dist | Area
1 |  |  | - | - | - |  | 1 |  |  | - | - | -
2 | [6 empty] | 2
3 | [6 empty] | 3
4 | [6 empty] | 4
5 | [6 empty] | 5
6 | [6 empty] | 6
7 | [6 empty] | 7
8 | [6 empty] | 8
9 | [6 empty] | 9
10 | [6 empty] | 10
11 | [6 empty] | 11
12 | [6 empty] | 12
13 | [6 empty] | 13
14 | [6 empty] | 14
15 | [6 empty] | 15
Area = |  |  |  | 0 |  |  | Area = |  |  |  | 0
Net Area | [5 empty] | = | 0
C/S No. : 35 at km. 34.000
Prework | [6 empty] | Post Work
S.L | Dist | R.L | Av.RL | Dist | Area |  | S.L | Dist | R.L | Av.RL | Dist | Area
1 |  |  | - | - | - |  | 1 |  |  | - | - | -
2 | [6 empty] | 2
3 | [6 empty] | 3
4 | [6 empty] | 4
5 | [6 empty] | 5
6 | [6 empty] | 6
7 | [6 empty] | 7
8 | [6 empty] | 8
9 | [6 empty] | 9
10 | [6 empty] | 10
11 | [6 empty] | 11
12 | [6 empty] | 12
13 | [6 empty] | 13
14 | [6 empty] | 14
15 | [6 empty] | 15
Area = |  |  |  | 0 |  |  | Area = |  |  |  | 0
Net Area | [5 empty] | = | 0
Abstract Volume of Earth Work
C/S No. |  |  |  | K.m | Net Area |  | Mean Area |  | Distance |  | Volume
C/S No. : 01 at km. 0.000 |  |  |  | 0 | 16.28 |  | - |  | - |  | -
C/S No. : 02 at km. 1.000 |  |  |  | 1 | 0 |  | 8.14 |  | 1000 |  | 8140
C/S No. : 03 at km. 2.000 |  |  |  | 2 | 0 |  | 0 |  | 1000 |  | 0
C/S No. : 04 at km. 3.000 |  |  |  | 3 | 0 |  | 0 |  | 1000 |  | 0
C/S No. :05 at km. 4.000 |  |  |  | 4 | 0 |  | 0 |  | 1000 |  | 0
C/S No. : 06 at km. 5.000 |  |  |  | 5 | 0 |  | 0 |  | 1000 |  | 0
C/S No. : 07 at km. 6.000 |  |  |  | 6 | 0 |  | 0 |  | 1000 |  | 0
C/S No. : 08 at km. 7.000 |  |  |  | 7 | 0 |  | 0 |  | 1000 |  | 0
C/S No. : 09 at km. 8.000 |  |  |  | 8 | 0 |  | 0 |  | 1000 |  | 0
C/S No. : 10 at km. 9.000 |  |  |  | 9 | 0 |  | 0 |  | 1000 |  | 0
C/S No. : 11 at km. 10.000 |  |  |  | 10 | 0 |  | 0 |  | 1000 |  | 0
C/S No. : 12 at km. 11.000 |  |  |  | 11 | 0 |  | 0 |  | 1000 |  | 0
C/S No. : 13 at km. 12.000 |  |  |  | 12 | 0 |  | 0 |  | 1000 |  | 0
C/S No. : 14 at km. 13.000 |  |  |  | 13 | 0 |  | 0 |  | 1000 |  | 0
C/S No. : 15 at km. 14.000 |  |  |  | 14 | 0 |  | 0 |  | 1000 |  | 0
C/S No. : 16 at km. 15.000 |  |  |  | 15 | 0 |  | 0 |  | 1000 |  | 0
C/S No. : 17 at km. 16.000 |  |  |  | 16 | 0 |  | 0 |  | 1000 |  | 0
C/S No. : 18 at km. 17.000 |  |  |  | 17 | 0 |  | 0 |  | 1000 |  | 0
C/S No. : 19 at km. 18.000 |  |  |  | 18 | 0 |  | 0 |  | 1000 |  | 0
C/S No. : 20 at km. 29.000 |  |  |  | 19 | 0 |  | 0 |  | 1000 |  | 0
C/S No. : 21 at km. 20.000 |  |  |  | 20 | 0 |  | 0 |  | 1000 |  | 0
C/S No. : 22 at km. 21.000 |  |  |  | 21 | 0 |  | 0 |  | 1000 |  | 0
C/S No. : 23 at km. 22.000 |  |  |  | 22 | 0 |  | 0 |  | 1000 |  | 0
C/S No. : 24 at km. 23.000 |  |  |  | 23 | 0 |  | 0 |  | 1000 |  | 0
C/S No. : 25 at km. 24.000 |  |  |  | 24 | 0 |  | 0 |  | 1000 |  | 0
C/S No. : 26 at km. 25.000 |  |  |  | 25 | 0 |  | 0 |  | 1000 |  | 0
C/S No. : 27 at km. 26.000 |  |  |  | 26 | 0 |  | 0 |  | 1000 |  | 0
C/S No. : 28 at km. 27.000 |  |  |  | 27 | 0 |  | 0 |  | 1000 |  | 0
C/S No. : 29 at km. 28.000 |  |  |  | 28 | 0 |  | 0 |  | 1000 |  | 0
C/S No. : 30 at km. 29.000 |  |  |  | 29 | 0 |  | 0 |  | 1000 |  | 0
C/S No. : 31 at km. 30.000 |  |  |  | 30 | 0 |  | 0 |  | 1000 |  | 0
C/S No. : 32 at km. 31.000 |  |  |  | 31 | 0 |  | 0 |  | 1000 |  | 0
C/S No. : 33 at km. 32.000 |  |  |  | 32 | 0 |  | 0 |  | 1000 |  | 0
C/S No. : 34 at km. 33.000 |  |  |  | 33 | 0 |  | 0 |  | 1000 |  | 0
C/S No. : 35 at km. 34.000 |  |  |  | 34 | 0 |  | 0 |  | 1000 |  | 0
34000 | [10 empty] | 8140
8140

## Sordarkhali khal data
Cross Section For Re-excavation of Shalikar beel khal from km 0.000 to km 1.060=1060 meter & Sardarkhali khal from km 0.000 to km 8.800=8800 meter , Surjakhali khal from km 0.000 to km 1.700=1700 meter, Total Length=11560 meter. in c/w “ Drainage Improvement of Polder No. 1, 2, 6-8 & 6-8 (Ext) in Satkhira District Under Satkhira O&M Division-2, BWDB, Satkhira.(Package No.W-Sat-2/51).
Sardarkhali khal from km 0.000 to km 8.800=8800 meter
C/S No. 1 at Ch Km. 0.000
Distance (Meter) | 0 | 6 | 10 | 11 | 12 | 13 | 15 | 19 | 21 | 25 | 27 | 29 | 30 | 31 | 33 | 37 | 39 | 42
Existing Bed Level | 0.566 | 0.336 | 0.364 | -0.414 | -0.624 | 0.364 | 0.286 | -0.194 | -0.294 | 0.036 | 0.086 | 0.076 | 1.176 | 1.186 | 0.556 | 0.286 | 0.216 | -0.004
C/S No. 2 Ch at Km. 0.250
Distance (Meter) | 0 | 3 | 6 | 8 | 9 | 12 | 14 | 16 | 18 | 20 | 22 | 24 | 27 | 29 | 30 | 31 | 33 | 39 | 46
Existing Bed Level | 0.536 | 0.436 | 0.486 | 1.686 | 0.892 | 0.366 | 0.216 | 0.036 | -0.214 | 0.036 | 0.196 | 0.726 | 0.836 | 1.686 | 1.522 | 1.542 | 0.016 | -0.004 | 0.216
C/S No.3 at Ch Km. 0.550
Distance (Meter) | 0 | 3 | 6 | 9 | 12 | 14 | 16 | 18 | 19 | 21 | 23 | 25 | 28 | 30 | 33 | 36 | 39 | 42 | 45
Existing Bed Level | 0.506 | 0.536 | 0.496 | 0.426 | 0.586 | 0.246 | -0.204 | -0.864 | -1.214 | -0.694 | -0.194 | -0.014 | 0.286 | 0.616 | 0.536 | 0.336 | 0.356 | 0.406 | 0.456
C/S No. 04 at Ch Km. 0.850
Distance (Meter) | 0 | 4 | 7 | 10 | 11 | 12 | 14 | 16 | 17 | 19 | 21 | 23 | 24 | 25 | 27 | 30 | 33 | 38 | 42
Existing Bed Level | 0.586 | 0.456 | 0.406 | 0.306 | 0.636 | 0.286 | -0.004 | -0.514 | -1.114 | -0.854 | -0.194 | 0.156 | 0.296 | 0.536 | 0.426 | 0.456 | 0.456 | 0.496 | 0.586
C/S No. 05 at Ch Km. 1.150
Distance (Meter) | 0 | 4 | 7 | 10 | 13 | 14 | 16 | 18 | 20 | 22 | 26 | 29 | 32 | 36 | 39 | 43 |  |  |  |  | 0 | 1.165
Existing Bed Level | 0.486 | 0.456 | 0.406 | 0.366 | 0.426 | 0.626 | 0.036 | 0.006 | -0.994 | -0.174 | 0.006 | 0.406 | 0.426 | 0.626 | 0.586 | 0.606 |  |  |  |  | 6 | 0.615
[21 empty] | 12 | 0.075
[21 empty] | 13 | 2.125
C/S No. 06 at Ch Km. 1.450 | [20 empty] | 15 | 2.145
[21 empty] | 16 | 1.485
[21 empty] | 20 | 0.162
[21 empty] | 23 | -0.028
[21 empty] | 27 | -0.158
[21 empty] | 31 | -0.478
[21 empty] | 35 | -0.568
[21 empty] | 39 | -0.688
[21 empty] | 42 | -0.708
[21 empty] | 46 | -0.578
[21 empty] | 49 | -0.378
[21 empty] | 52 | 0.242
Distance (Meter) | 0 | 3 | 6 | 9 | 12 | 15 | 17 | 19 | 21 | 23 | 25 | 27 | 29 | 32 | 35 | 39 | 43 |  |  |  | 56 | 0.842
Existing Bed Level | 0.436 | 0.476 | 0.186 | 0.136 | 0.026 | -0.004 | -0.784 | -1.704 | -1.664 | -1.594 | -0.674 | -0.344 | 0.506 | 0.506 | 0.476 | 0.586 | 0.486 |  |  |  | 58 | 1.715
[21 empty] | 60 | 2.525
[21 empty] | 65 | 2.535
C/S No. 07 at Ch Km. 1.750
Distance (Meter) | 0 | 3 | 6 | 9 | 12 | 15 | 17 | 19 | 22 | 23 | 26 | 29 | 32 | 35 | 39 | 45
Existing Bed Level | 0.506 | 0.476 | 0.046 | -0.794 | -0.534 | -1.094 | -0.314 | 0.016 | 0.436 | 0.506 | 0.526 | 0.766 | 0.336 | 0.456 | 0.486 | 0.526
C/S No. 08 at Ch Km. 2.050
Distance (Meter) | 0 | 3 | 6 | 12 | 15 | 17 | 18 | 20 | 22 | 26 | 28 | 30 | 32 | 35 | 36 | 39 | 42 | 45 | 49
Existing Bed Level | 0.586 | 0.496 | 0.526 | 0.486 | 0.476 | 0.416 | 0.446 | -0.224 | -0.554 | -1.074 | -0.754 | -0.154 | 0.156 | 0.966 | 1.166 | -0.484 | 0.516 | 0.586 | 0.626
C/S No. 09 at Ch Km. 2.350
Distance (Meter) | 0 | 3 | 6 | 9 | 10 | 12 | 14 | 16 | 18 | 20 | 21 | 23 | 26 | 29 | 32 | 35 | 39 | 43
Existing Bed Level | 0.336 | 0.366 | 0.316 | 0.956 | 0.636 | -0.934 | -1.074 | -1.294 | -0.194 | -0.294 | -0.114 | 0.566 | 0.516 | 0.526 | 0.596 | 0.596 | 0.656 | 0.606
C/S No. 10 at Ch Km. 2.650
Distance (Meter) | 0 | 3 | 6 | 9 | 10 | 11 | 12 | 14 | 15 | 17 | 18 | 20 | 22 | 25 | 30 | 35 | 41 | 46
Existing Bed Level | 0.416 | 0.396 | 0.236 | 0.656 | 1.89 | 1.95 | 0.616 | -0.894 | -1.744 | -0.324 | 0.436 | 0.416 | 0.416 | 0.416 | 0.556 | 0.516 | 0.706 | 0.756
C/S No. 11 at Km. 2.800
Distance (Meter) | 0 | 3 | 5 | 7 | 9 | 11 | 13 | 15 | 16 | 17 | 18 | 19 | 20 | 21 | 23 | 26
Existing Bed Level | 1.455 | 1.475 | 1.955 | 2.335 | 1.545 | 0.715 | 0.055 | 0.155 | 0.105 | 1.095 | 1.275 | 2.335 | 1.485 | 1.525 | 1.575 | 1.595
C/S No. 12 at Km. 3.100
Distance (Meter) | 0 | 4 | 5 | 6 | 7 | 9 | 11 | 13 | 15 | 17 | 19 | 21 | 25
Existing Bed Level | 0.386 | 0.396 | 0.376 | 0.486 | 1.256 | 0.076 | -0.434 | -0.474 | 0.296 | 1.326 | 0.556 | 0.556 | 0.526
C/S No. 13 at Km. 3.400
Distance (Meter) | 0 | 2 | 4 | 6 | 8 | 10 | 12 | 14 | 16 | 18 | 20
Existing Bed Level | 0.376 | 0.326 | 0.816 | -0.274 | -0.614 | 0.046 | 0.596 | 0.926 | 0.496 | 0.556 | 0.566
C/S No. 14 at Km. 3.700
Distance (Meter) | 0 | 4 | 5 | 6 | 6.5 | 7 | 8 | 9 | 10 | 11 | 12 | 13 | 14 | 16 | 17 | 18 | 21 | 23
Existing Bed Level | 0.514 | 0.504 | 1.194 | 2.054 | 1.994 | 1.776 | 1.016 | 0.576 | -0.044 | -0.334 | 0.086 | 0.626 | 1.196 | 1.556 | 1.626 | 1.754 | 1.794 | 1.714
C/S No. 15 at Km. 4.000
Distance (Meter) | 0 | 4 | 5 | 6 | 6.5 | 8.5 | 10.5 | 12.5 | 14.5 | 16.5 | 18.5 | 20.5 | 21 | 22 | 24 | 26 | 28
Existing Bed Level | 0.665 | 0.625 | 2.055 | 1.955 | 1.776 | 0.146 | -0.094 | -0.304 | -0.704 | -0.394 | -0.334 | 0.816 | 1.346 | 1.346 | 1.186 | 1.236 | 1.246
C/S No. 16 at Km. 4.300
Distance (Meter) | 0 | 4 | 6 | 7 | 7.5 | 10 | 12 | 14 | 15 | 16 | 17 | 18 | 19 | 20 | 21 | 22 | 23 | 24 | 26
Existing Bed Level | 0.817 | 0.767 | 1.517 | 2.047 | 1.867 | 1.776 | 0.026 | -1.324 | -0.484 | -1.354 | -1.114 | -0.114 | 0.246 | 1.416 | 1.977 | 2.107 | 1.147 | 0.747 | 0.667
C/S No. 17 at Km. 4.590
Distance (Meter) | 0 | 4 | 5 | 5.5 | 8 | 9 | 10 | 11 | 12 | 13.5 | 14.5 | 15.5 | 16.5 | 17 | 19 | 21 | 24 | 29
Existing Bed Level | 0.775 | 0.785 | 2.035 | 2.045 | -0.124 | -0.524 | -1.504 | -1.774 | -1.424 | -0.554 | 0.156 | 1.126 | 1.176 | 1.776 | 2.045 | 0.815 | 0.575 | 0.555
Distance (Meter) | 0 | 5 | 6 | 8 | 9 | 10 | 12 | 14 | 15 | 17 | 18 | 18.5 | 20.5 | 22.5
Existing Bed Level | 0.016 | 0.026 | 1.626 | 0.386 | -0.524 | -0.754 | -0.444 | -0.094 | 0.826 | 1.566 | 2.112 | 2.092 | 0.276 | -0.224
C/S No. 19 at Km. 5.190
Distance (Meter) | 0 | 5 | 7 | 8 | 9 | 11 | 13 | 15 | 17 | 19 | 21 | 23 | 23.5 | 24 | 27 | 29
Existing Bed Level | 2.702 | 2.642 | 1.992 | 2.172 | 1.776 | -0.164 | -1.284 | -2.054 | -1.314 | 0.006 | 0.776 | 1.416 | 1.776 | 2.122 | 0.222 | 0.422
C/S No. 20 at Km. 5.490
Distance (Meter) | 0 | 5 | 6 | 7 | 7.5 | 8 | 10 | 12 | 13 | 14 | 16 | 18 | 20 | 22 | 23 | 25 | 27
Existing Bed Level | 0.356 | 0.326 | 1.296 | 1.828 | 1.848 | 1.776 | 0.326 | -0.324 | -1.974 | -2.024 | -1.414 | -0.914 | -0.414 | 0.186 | 1.476 | 0.256 | -0.854
C/S No. 21 at Km. 5.790
Distance (Meter) | 0 | 5 | 6 | 7 | 7.5 | 8.5 | 10.5 | 12.5 | 14.5 | 16.5 | 18.5 | 20.5 | 21 | 22 | 25
Existing Bed Level | 0.197 | 0.177 | 1.257 | 1.997 | 1.776 | 0.726 | -0.764 | -1.494 | -1.644 | -1.494 | -0.454 | 1.176 | 1.776 | 0.216 | 0.316
C/S No. 22 at Km. 5.950
Distance (Meter) | 0 | 5 | 7 | 10 | 12 | 14 | 16 | 18 | 20 | 22 | 24 | 25 | 26 | 27 | 30 | 32 | 37
Existing Bed Level | 0.909 | 0.899 | 0.889 | 1.479 | 0.609 | -1.271 | -1.601 | -1.281 | -1.231 | -0.811 | -0.391 | 0.699 | 1.509 | 1.809 | 2.099 | 2.159 | 0.499
C/S No. 23 at Km. 6.250
Distance (Meter) | 0 | 5 | 7 | 8 | 9 | 9.5 | 11 | 13 | 15 | 17 | 19 | 21 | 23 | 25 | 26 | 27 | 29 | 34
Existing Bed Level | 0.709 | 0.809 | 0.879 | 1.529 | 1.559 | 1.529 | 0.089 | -0.391 | -0.951 | -1.461 | -1.451 | -0.941 | -0.441 | 0.579 | 1.489 | 0.769 | -0.151 | -0.131
C/S No. 24 at Km. 6.550
Distance (Meter) | 0 | 5 | 7 | 9 | 11 | 13 | 15 | 17 | 19 | 21 | 24 | 27 | 32 | 37
Existing Bed Level | 0.929 | 1.009 | 0.909 | -0.321 | -0.651 | -0.831 | -0.661 | -0.301 | 0.389 | 0.859 | 0.849 | 0.869 | 0.859 | 0.849
C/S No. 25 at Km. 6.850
Distance (Meter) | 0 | 5 | 7 | 8.5 | 10 | 12 | 14 | 16 | 18 | 20 | 22 | 24 | 25 | 26.5 | 28.5 | 30 | 33 | 35 | 40
Existing Bed Level | -0.573 | -0.563 | 0.707 | 2.037 | 2.177 | 0.269 | -0.301 | -0.541 | -1.211 | -1.801 | -0.861 | -0.231 | 1.059 | 1.809 | 1.817 | 2.087 | 0.267 | 0.297 | 0.077
C/S No. 26 at Km. 7.150
Distance (Meter) | 0 | 5 | 7 | 9 | 11 | 13 | 15 | 17 | 19 | 21 | 23 | 25 | 27 | 29 | 30 | 31.5 | 32 | 35 | 40
Existing Bed Level | 0.329 | 0.349 | 0.339 | 0.809 | 1.529 | 1.559 | 0.339 | -0.491 | -0.761 | -0.971 | -0.821 | -0.691 | -0.431 | 0.099 | 1.069 | 1.479 | 0.039 | -0.231 | -0.131
C/S No. 27 at Km. 7.450
Distance (Meter) | 0 | 5 | 9 | 10 | 12 | 14 | 16 | 18 | 20 | 22 | 24 | 26 | 28 | 30 | 32 | 33 | 36 | 39 | 44
Existing Bed Level | 0.429 | 0.429 | 0.879 | 1.589 | 0.939 | -0.321 | -1.381 | -1.531 | -1.611 | -1.621 | -1.501 | -0.841 | -0.341 | 0.329 | 1.459 | 1.589 | -0.071 | 0.119 | 0.129
C/S No. 28 at Km. 7.750
Distance (Meter) | 0 | 5 | 7 | 10 | 11 | 13 | 15 | 19 | 21 | 23 | 25 | 29 | 31 | 33 | 34 | 35 | 37 | 40 | 45
Existing Bed Level | -0.171 | -0.151 | 0.199 | 1.649 | 1.639 | 0.269 | -0.961 | -1.851 | -1.891 | -1.671 | -1.731 | -0.371 | -0.331 | 0.529 | 1.579 | 1.649 | 0.249 | -0.671 | -0.731
C/S No. 29 at Km. 8.050
Distance (Meter) | 0 | 5 | 7 | 9 | 10.5 | 12 | 14 | 16 | 18 | 20 | 22 | 24 | 26 | 28.5 | 29 | 30 | 32 | 35 | 40
Existing Bed Level | 0.229 | 0.149 | 0.229 | 0.459 | 1.609 | 0.889 | -1.161 | -1.071 | -2.331 | -2.131 | -2.011 | -1.821 | 0.329 | 1.429 | -1.071 | -0.971 | 0.259 | -0.481 | -0.511
C/S No. 30 at Km. 8.350
Distance (Meter) | 0 | 5 | 7 | 10 | 12 | 14 | 16 | 18 | 20 | 22 | 24 | 26 | 28 | 30 | 32 | 32.5 | 33 | 40 | 45
Existing Bed Level | -0.071 | 0.029 | -0.201 | 1.629 | 0.909 | 0.129 | -0.551 | -1.471 | -1.781 | -1.811 | -1.811 | -1.071 | -0.601 | 0.469 | 1.329 | 1.509 | 1.529 | 0.019 | 0.009
C/S No. 31 at Km. 8.650
Distance (Meter) | 0 | 5 | 8 | 9 | 11 | 13 | 15 | 17 | 19 | 21 | 23 | 25 | 27 | 31 | 33 | 35 | 37 | 40 | 45
Existing Bed Level | -0.371 | -0.161 | 1.529 | 1.569 | 0.189 | -1.331 | -1.351 | -1.121 | -1.461 | -2.181 | -2.111 | -1.481 | -0.571 | 0.969 | 1.499 | 1.439 | 0.579 | -0.251 | 0.229
C/S No. 32 at Km. 8.800
Distance (Meter) | 0 | 5 | 8.5 | 11 | 16 | 18 | 21 | 23 | 25 | 31 | 39 | 41 | 45 | 46 | 49 | 54 | 58 | 64 | 70 | 75
Existing Bed Level | -1.213 | -1.203 | 1.627 | -0.213 | -1.503 | -0.123 | 0.297 | -1.383 | -1.543 | -1.483 | 0.037 | -1.113 | -1.163 | -0.333 | -0.453 | 0.357 | 1.487 | 1.587 | -0.383 | 0.287

## Shaliker Beel Data
Cross Section For Re-excavation of Shalikar beel khal from km 0.000 to km 1.060=1060 meter & Sardarkhali khal from km 0.000 to km 8.800=8800 meter , Surjakhali khal from km 0.000 to km 1.700=1700 meter, Total Length=11560 meter. in c/w “ Drainage Improvement of Polder No. 1, 2, 6-8 & 6-8 (Ext) in Satkhira District Under Satkhira O&M Division-2, BWDB, Satkhira.(Package No.W-Sat-2/51).
Shaliker Beel Khal from km 0.000 to km 1.060=1060 meter
C/S No. 1 at Ch Km. 0.000
Distance (Meter) | 0 | 2 | 4 | 6 | 8 | 9 | 10.5 | 11.5 | 13.5 | 15.5 | 17.5 | 20.5 | 22.5 | 24.5 | 25.5 | 26.5 | 27.5 | 28.5 | 30.5 | 33.5 | 36.5
Existing Bed Level | -0.441 | -0.381 | 0.709 | 1.029 | 2.009 | 3.045 | 2.535 | 1.314 | 0.534 | -0.166 | -0.586 | -0.586 | -0.186 | 0.754 | 0.724 | 2.645 | 2.665 | 1.838 | 1.518 | 1.518 | 1.538
C/S No. 2 at Ch Km. 0.230
Distance (Meter) | 0 | 3 | 5 | 7 | 9 | 10 | 11 | 13 | 15 | 17 | 18 | 20 | 22 | 23 | 23.5 | 25 | 26 | 28 | 30 | 32
Existing Bed Level | -0.566 | -0.516 | 0.534 | 0.524 | 2.234 | 2.747 | 2.557 | 0.534 | -0.216 | -0.396 | -0.316 | -0.096 | 1.064 | 2.054 | 2.617 | 2.407 | 1.126 | 0.466 | 0.426 | 1.386
C/S No.3 at Ch Km. 0.360
Distance (Meter) | 0 | 2 | 4 | 6 | 8 | 8.5 | 11.5 | 13.5 | 15.5 | 16.5 | 18.5 | 20.5 | 22 | 23 | 24 | 26 | 28 | 30 | 33
Existing Bed Level | 0.952 | 0.902 | 0.902 | 0.932 | 1.632 | 2.607 | 2.757 | 1.034 | 0.134 | 0.184 | 0.184 | 0.914 | 2.024 | 2.527 | 2.207 | 1.164 | 1.084 | 1.034 | 0.934
C/S No. 04 at Ch Km. 0.610
Distance (Meter) | 0 | 2 | 4 | 6 | 8 | 9 | 10 | 12 | 13 | 14 | 16 | 18 | 20 | 22 | 23 | 24 | 25.5 | 27.5 | 31.5 | 34.5 | 39
Existing Bed Level | 0.903 | 0.903 | 0.883 | 0.913 | 1.443 | 2.403 | 3.507 | 3.357 | 2.677 | 1.834 | 0.484 | -0.116 | 0.174 | 1.274 | 2.274 | 3.057 | 2.887 | 0.832 | 0.772 | 0.832 | 0.832
C/S No. 05 at Ch Km. 0.910
Distance (Meter) | 0 | 4 | 6 | 8 | 9 | 11 | 12 | 14 | 16 | 17 | 18 | 20 | 22 | 24 | 25.5 | 26.5 | 27.5 | 29.5 | 31.5 | 34.5 | 39 | 0 | 1.165
Existing Bed Level | 1.113 | 1.153 | 1.183 | 1.853 | 3.034 | 3.034 | 2.484 | 0.984 | 0.264 | 0.254 | 0.084 | 0.394 | 0.934 | 1.774 | 1.314 | 1.304 | 2.487 | 0.937 | 0.677 | 0.637 | 0.537 | 6 | 0.615
[22 empty] | 12 | 0.075
[22 empty] | 13 | 2.125
C/S No. 06 at Ch Km. 1.060 | [21 empty] | 15 | 2.145
[22 empty] | 16 | 1.485
[22 empty] | 20 | 0.162
[22 empty] | 23 | -0.028
[22 empty] | 27 | -0.158
[22 empty] | 31 | -0.478
[22 empty] | 35 | -0.568
[22 empty] | 39 | -0.688
[22 empty] | 42 | -0.708
[22 empty] | 46 | -0.578
[22 empty] | 49 | -0.378
[22 empty] | 52 | 0.242
Distance (Meter) | 0 | 3 | 6 | 9 | 12 | 15 | 18 | 21 | 24 | 27 | 30 | 33 | 36 | 39 | [7 empty] | 56 | 0.842
Existing Bed Level | 2.719 | 2.709 | 2.669 | 2.569 | 1.829 | 0.589 | 0.309 | 0.289 | 1.149 | 3.089 | 2.989 | 2.989 | 2.589 | 2.279 | [7 empty] | 58 | 1.715
[22 empty] | 60 | 2.525
[22 empty] | 65 | 2.535

## D Surjokhali Khal
Cross Section For Re-excavation of Shalikar beel khal from km 0.000 to km 1.060=1060 meter & Sardarkhali khal from km 0.000 to km 8.800=8800 meter , Surjakhali khal from km 0.000 to km 1.700=1700 meter, Total Length=11560 meter. in c/w “ Drainage Improvement of Polder No. 1, 2, 6-8 & 6-8 (Ext) in Satkhira District Under Satkhira O&M Division-2, BWDB, Satkhira.(Package No.W-Sat-2/51).
Surjokhali khal from km 0.000 to km 1.700=1700 meter.
C/S No. 1 at Ch Km. 0.000
Distance (Meter) | 0 | 5 | 7 | 9 | 12 | 14 | 15 | 17 | 19 | 21 | 23 | 25 | 27 | 29 | 30 | 31 | 32 | 34 | 36 | 38 | 40
Existing Bed Level | 0.344 | 0.544 | 0.664 | 0.974 | 1.254 | 1.904 | 1.524 | 0.64 | 0.23 | -0.26 | -0.59 | -0.59 | -0.35 | 0.41 | 0.61 | 0.98 | -0.45 | -0.06 | -0.41 | -0.58 | -0.63
C/S No. 2 at Ch Km. 0.400
Distance (Meter) | 0 | 2 | 4 | 8 | 10 | 11 | 12 | 14 | 15 | 16 | 17 | 18 | 20 | 22 | 24 | 25 | 26 | 27 | 30 | 35 | 40
Existing Bed Level | 0.15 | 0.25 | 0.4 | 1.09 | 1.6 | 1.21 | 0.24 | -0.17 | -0.26 | -0.36 | -0.39 | -0.34 | 0.08 | 0.22 | 0.56 | 1.21 | 1.65 | 1.27 | 0.89 | 0.77 | 0.71
C/S No. 3 at Ch Km. 0.700
Distance (Meter) | 0 | 4 | 6 | 8 | 9 | 10 | 11 | 13 | 16 | 18 | 20 | 22 | 24 | 25 | 26 | 27 | 28 | 30 | 35 | 40 | 45
Existing Bed Level | 0.009 | 0.129 | 0.439 | 1.569 | 1.389 | 1.21 | 0.31 | 0.11 | -0.05 | -0.18 | -0.18 | 0 | 0.33 | 0.91 | 1.619 | 1.189 | 0.319 | 0.299 | 0.269 | 0.259 | 0.239
C/S No.4 at Ch Km. 1.000
`
Distance (Meter) | 0 | 5 | 6 | 10 | 12 | 14 | 16 | 18 | 19 | 21 | 23 | 25 | 26 | 27 | 28 | 30 | 32 | 34 | 35 | 40 | 45
Existing Bed Level | 0.154 | 0.884 | 1.574 | 1.434 | 0.66 | 0.26 | 0.11 | 0.01 | -0.01 | 0.03 | 0.07 | 0.19 | 0.41 | 1.21 | 0.714 | 0.764 | 0.734 | 1.624 | 0.974 | 0.434 | 0.384
C/S No. 05 at Ch Km. 1.300
Distance (Meter) | 0 | 5 | 7 | 8 | 10 | 12 | 13 | 15 | 17 | 19 | 21 | 23 | 25 | 26 | 28 | 30 | 32 | 34 | 37 | 40 | 45
Existing Bed Level | 0.139 | 0.449 | 1.069 | 2.149 | 1.809 | 1.21 | 0.7 | 0.29 | 0.06 | -0.11 | -0.09 | 0.01 | 0.25 | 0.54 | 1.419 | 1.539 | 1.339 | 0.819 | 0.479 | 0.549 | 0.609
C/S No. 06 at Ch Km. 1.600
Distance (Meter) | 0 | 1 | 4 | 7 | 9 | 11 | 12 | 14 | 16 | 17 | 19 | 21 | 23 | 24 | 25 | 29 | 30 | 31 | 34 | 37 | 40 |  | 0 | 1.165
Existing Bed Level | 0.464 | 0.744 | 1.704 | 1.704 | 1.484 | 0.624 | 0.58 | -0.04 | -0.29 | -0.33 | -0.22 | 0.24 | 0.93 | 1.504 | 1.864 | 2.004 | 1.474 | 0.934 | 0.574 | 0.534 | 0.524 |  | 6 | 0.615
C/S No. 06 at Ch Km. 1.700 |  | at River
Distance (Meter) | 0 | 5 | 10 | 12 | 14 | 16 | 18 | 20 | 22 | 24 | 28 | 34 | 40 | 42 | 45 | 50 | 54 | [5 empty] | 0 | 1.165
Existing Bed Level | 2.944 | 2.824 | 2.814 | 2.324 | 1.814 | 1.904 | 2.154 | 2.214 | 2.174 | 2.044 | 1.484 | 1.824 | 2.134 | 2.704 | 2.744 | 2.584 | 2.614 | [5 empty] | 6 | 0.615