## Long_Sec
Long-Section for Re-excavation of Himkhali Khal From km.0.000 to km.2.500 = 2.500 Km , Himkhali Khal BR From km.0.000 to Km.1.550 = 1.550 Km, Kaular Boulna Khal From Km.0.000 to km. 2.200 = 2.200 Km, Goshai Tola Khal From km.0.000 to km.1.200= 1.200 Km, Kaikhali Khal From km.0.000 to Km.2.900 = 2.900 Km, Kata Khal From Km.0.000 to km. 1.600 = 1.600 Km and Kata Khal BR From Km.0.000 to km. 1.000 = 1.000 Km Total = 12.950 Km.in Satkhira Sadar & Assasuni Upazila, in c/w “ Drainage Improvement of Polder No. 1, 2, 6-8 & 6-8 (Ext) in Satkhira District, Under Satkhira O&M Division-2, BWDB, Satkhira.
Himkhali Khal From Km. 0.000 To Km. 2.500 = 2.500 Km
Distance (km) | 0 | 0.4 | 0.7 | 1 | 1.3 | 1.6 | 1.9 | 2.2 | 2.5
Left Bank (M) | 0.83 | 1.03 | 1.03 | 1.03 | 1.03 | 1.09 | 1.15 | 0.93 | 1.4
C.L (m) | 0.03 | -0.03 | -0.05 | -0.1 | -1.22 | -1.18 | -1.24 | -1.2 | -0.95
Right Bank (M) | 0.84 | 1.03 | 1.03 | 1.03 | 1.03 | 1.29 | 0.97 | 1.06 | 1.38
Design Bed Level
Long Section For Himkhali Khal BR From Km.0.000 to km. 1.550 = 1.550 Km
Distance (km) | 0 | 0.35 | 0.65 | 0.95 | 1.25 | 1.55
Left Bank (M) | 1.23 | 1.34 | 1.26 | 1.06 | 1.06 | 1.06
C.L (m) | -0.88 | -1.03 | -1.06 | -1.25 | -1.17 | -1.22
Right Bank (M) | 1.39 | 1.49 | 1.51 | 1.21 | 1.2 | 1.06
Design Bed Level
Long Section For Kaikhali Khal From km.0.000 to km.2.900 = 2.900 Km
Distance (km) | 0 | 0.2 | 0.5 | 0.8 | 1.1 | 1.4 | 1.7 | 2 | 2.3 | 2.6 | 2.9
Left Bank (M) | 1.71 | 1.71 | 2.08 | 2.11 | 1.71 | 2.11 | 1.95 | 1.93 | 2.06 | 2.02 | 2.7
C.L (m) | -0.8 | -0.62 | -0.59 | -0.7 | -0.74 | -0.51 | -0.37 | -0.06 | -0.11 | 0.18 | 0.26
Right Bank (M) | 1.71 | 1.71 | 1.79 | 1.91 | 1.93 | 1.92 | 1.71 | 2.34 | 1.71 | 2.26 | 2.5
Design Bed Level

## Long_Sec (2)
Long Section For Goshai Tola Khal From Km. 0.000 To Km. 1.200 = 1.200 Km
Distance (km) | 0 | 0.3 | 0.6 | 0.9 | 1.2
Left Bank (M) | 0.52 | 1.61 | 1.74 | 1.29 | 1.25
C.L (m) | -0.88 | -1.09 | -1.44 | -1.44 | -0.42
Right Bank (M) | 1.62 | 1.58 | 1.65 | 1.46 | 1.14
Design Bed Level
Long Section For Kaular Boulna Khal From Km.0.00 to km. 2.200 = 2.200 Km
Distance (km) | 0 | 0.2 | 0.5 | 1 | 1.4 | 1.7 | 2.2
Left Bank (M) | 1.39 | 1.58 | 2.01 | 1.58 | 1.58 | 1.99 | 2.35
C.L (m) | -0.82 | -1.22 | -1.16 | -1.14 | -1.94 | -0.65 | -0.99
Right Bank (M) | 2.05 | 1.58 | 2.74 | 1.58 | 1.58 | 1.88 | 1.63
Design Bed Level
Long Section For Kata Khal From km.0.000 to km.1.600 = 1.600 Km
Distance (km) | 0 | 0.4 | 0.7 | 1 | 1.3 | 1.6
Left Bank (M) | 2.86 | 3.15 | 2.91 | 2.94 | 3.39 | 3.55
C.L (m) | 0.078 | 0.018 | -0.092 | -0.042 | 0.118 | 0.028
Right Bank (M) | 3.1 | 2.88 | 3.07 | 3.23 | 3.6 | 3.32
Design Bed Level

## Long_Sec (3)
Long Section For Kata Khal BR From Km. 0.000 To Km. 1.000 = 1.000 Km
Distance (km) | 0 | 0.3 | 0.6 | 1
Left Bank (M) | 2.41 | 2.53 | 2.77 | 2.86
C.L (m) | -0.492 | 0.188 | 0.528 | 0.318
Right Bank (M) | 2.41 | 2.56 | 3.03 | 2.89
Design Bed Level