## Sheet1
SL | Section No | Chainage (m) | Distance (m) | RL (m) | Remarks
1 | 82 | 7655 | 0 | 2.93
2 |  |  | 4 | 2.91 | LB
3 |  |  | 4.3 | 2.41 | WL
4 |  |  | 6 | 1.53 | Sounding
5 |  |  | 7 | 1.31 | Do
6 |  |  | 8 | 0.86 | Do
7 |  |  | 9 | 0.71 | Do
8 |  |  | 10 | 0.73 | Do
9 |  |  | 12 | 0.69 | Do
10 |  |  | 14 | 0.61 | Do
11 |  |  | 16 | 0.68 | Do
12 |  |  | 18 | 0.78 | Do
13 |  |  | 20 | 0.8 | Do
14 |  |  | 22 | 0.91 | Do
15 |  |  | 23 | 1.21 | Do
16 |  |  | 24 | 1.78 | Do
17 |  |  | 25 | 1.95 | Do
18 |  |  | 26 | 2.41 | WL
19 |  |  | 26.5 | 2.58 | RB
20 |  |  | 30 | 2.7
SL | Section No | Chainage(m) | Distance(m) | RL(m) | Remarks
1 | 83 | 7695 | 0 | 2.98
2 |  |  | 4 | 3.01 | LB
3 |  |  | 4.5 | 2.41 | WL
4 |  |  | 5 | 1.9 | sounding
5 |  |  | 6 | 1.5 | Do
6 |  |  | 7 | 1.28 | Do
7 |  |  | 8 | 0.94 | Do
8 |  |  | 10 | 0.79 | Do
9 |  |  | 12 | 0.71 | Do
10 |  |  | 14 | 0.61 | Do
11 |  |  | 16 | 0.64 | Do
12 |  |  | 18 | 0.69 | Do
13 |  |  | 20 | 0.71 | Do
14 |  |  | 21 | 0.81 | Do
15 |  |  | 22 | 0.82 | Do
16 |  |  | 23 | 1.01 | Do
17 |  |  | 24 | 1.09 | Do
18 |  |  | 25 | 1.87 | Do
19 |  |  | 26 | 2.01 | Do
20 |  |  | 27 | 2.41 | WL
21 |  |  | 28 | 2.6 | RB
22 |  |  | 32 | 2.63
SL | Section No | Chainage (m) | Distance (m) | RL (m) | Remarks
1 | 84 | 7755 | 0 | 2.61
2 |  |  | 4 | 2.59 | LB
3 |  |  | 4.5 | 2.41 | WL
4 |  |  | 6 | 2.1 | sounding
5 |  |  | 7 | 2.01 | Do
6 |  |  | 8 | 1.22 | Do
7 |  |  | 9 | 0.92 | Do
8 |  |  | 10 | 0.79 | Do
9 |  |  | 11 | 0.61 | Do
10 |  |  | 12 | 0.61 | Do
11 |  |  | 13 | 0.66 | Do
12 |  |  | 14 | 0.89 | Do
13 |  |  | 16 | 0.78 | Do
14 |  |  | 18 | 0.92 | Do
15 |  |  | 20 | 0.92 | Do
16 |  |  | 22 | 0.83 | Do
17 |  |  | 23 | 0.86 | Do
18 |  |  | 24 | 0.92 | Do
19 |  |  | 25 | 1.19 | Do
20 |  |  | 26 | 1.66 | Do
21 |  |  | 27 | 1.95 | Do
22 |  |  | 28 | 2.41 | WL
23 |  |  | 29 | 3.01 | RB
24 |  |  | 33 | 3.18
SL | Section No | Chainage (m) | Distance (m) | RL (m) | Remarks
1 | 85 | 7815 | 0 | 2.77
2 |  |  | 3 | 2.61 | LB
3 |  |  | 3.3 | 2.41 | WL
4 |  |  | 5 | 2.07 | sounding
5 |  |  | 6 | 1.95 | Do
6 |  |  | 7 | 1.72 | Do
7 |  |  | 8 | 1.31 | Do
8 |  |  | 9 | 1.08 | Do
9 |  |  | 10 | 0.92 | Do
10 |  |  | 11 | 0.73 | Do
11 |  |  | 1 | 0.55 | Do
12 |  |  | 14 | 0.59 | Do
13 |  |  | 16 | 0.53 | Do
14 |  |  | 18 | 0.46 | Do
15 |  |  | 19 | 0.61 | Do
16 |  |  | 20 | 0.89 | Do
17 |  |  | 22 | 0.95 | Do
18 |  |  | 23 | 1.42 | Do
19 |  |  | 24 | 1.66 | Do
20 |  |  | 25 | 1.94 | Do
21 |  |  | 26 | 2.41 | WL
22 |  |  | 27 | 2.62 | RB
23 |  |  | 32 | 2.79
SL | Section No | Chainage (m) | Distance (m) | RL (m) | Remarks
1 | 86 | 7875 | 0 | 3.15
2 |  |  | 4 | 3.1 | LB
3 |  |  | 5 | 2.42 | WL
4 |  |  | 6 | 1.79 | sounding
5 |  |  | 7 | 1.37 | Do
6 |  |  | 8 | 1.16 | Do
7 |  |  | 9 | 1.02 | Do
8 |  |  | 10 | 0.57 | Do
9 |  |  | 12 | 0.59 | Do
10 |  |  | 13 | 0.47 | Do
11 |  |  | 14 | 0.45 | Do
12 |  |  | 16 | 0.24 | Do
13 |  |  | 18 | 0.32 | Do
14 |  |  | 20 | 0.36 | Do
15 |  |  | 22 | 0.62 | Do
16 |  |  | 24 | 0.83 | Do
17 |  |  | 25 | 1.22 | Do
18 |  |  | 26 | 1.33 | Do
19 |  |  | 27 | 1.73 | Do
20 |  |  | 28 | 2.12 | Do
21 |  |  | 29 | 2.42 | WL
22 |  |  | 30 | 3.07 | RB
23 |  |  | 35 | 3.11
SL | Section No | Chainage (m) | Distance (m) | RL (m) | Remarks
1 | 87 | 7935 | 0 | 3.59
2 |  |  | 5 | 3.47 | LB
3 |  |  | 6 | 2.42 | WL
4 |  |  | 7 | 1.5 | sounding
5 |  |  | 8 | 1.22 | Do
6 |  |  | 9 | 1.02 | Do
7 |  |  | 10 | 0.62 | Do
8 |  |  | 11 | 0.63 | Do
9 |  |  | 12 | 0.55 | Do
10 |  |  | 13 | 0.5 | Do
11 |  |  | 14 | 0.42 | Do
12 |  |  | 15 | 0.38 | Do
13 |  |  | 16 | 0.46 | Do
14 |  |  | 18 | 0.49 | Do
15 |  |  | 20 | 0.42 | Do
16 |  |  | 22 | 0.57 | Do
17 |  |  | 24 | 0.72 | Do
18 |  |  | 25 | 0.9 | Do
19 |  |  | 26 | 1.15 | Do
20 |  |  | 27 | 1.49 | Do
21 |  |  | 28 | 1.87 | Do
22 |  |  | 29 | 2.12 | Do
23 |  |  | 29.5 | 2.42 | WL
24 |  |  | 30 | 2.85 | RB
25 |  |  | 35 | 2.95
SL | Section No | Chainage (m) | Distance (m) | RL (m) | Remarks
1 | 88 | 7995 | 0 | 3.72
2 |  |  | 4 | 3.67 | LB
3 |  |  | 5 | 2.46 | WL
4 |  |  | 6 | 1.9 | sounding
5 |  |  | 7 | 1.5 | Do
6 |  |  | 8 | 1.22 | Do
7 |  |  | 9 | 0.84 | Do
8 |  |  | 10 | 0.7 | Do
9 |  |  | 11 | 0.76 | Do
10 |  |  | 12 | 0.62 | Do
11 |  |  | 14 | 0.44 | Do
12 |  |  | 16 | 0.37 | Do
13 |  |  | 18 | 0.47 | Do
14 |  |  | 20 | 0.55 | Do
15 |  |  | 22 | 0.58 | Do
16 |  |  | 24 | 0.67 | Do
17 |  |  | 25 | 0.91 | Do
18 |  |  | 26 | 1.24 | Do
19 |  |  | 27 | 1.67 | Do
20 |  |  | 28 | 1.96 | Do
21 |  |  | 29 | 2.46 | Do
22 |  |  | 30 | 3.28 | WL
23 |  |  | 34 | 3.32 | RB
SL | Section No | Chainage (m) | Distance (m) | RL (m) | Remarks
1 | 89 | 8055 | 0 | 3.42
2 |  |  | 4 | 3.39 | LB
3 |  |  | 5 | 2.57
4 |  |  | 6 | 2.46 | WL
5 |  |  | 7 | 2.06 | sounding
6 |  |  | 8 | 1.63 | Do
7 |  |  | 9 | 1.28 | Do
8 |  |  | 10 | 1.13 | Do
9 |  |  | 11 | 0.96 | Do
10 |  |  | 12 | 0.66 | Do
11 |  |  | 14 | 0.56 | Do
12 |  |  | 16 | 0.51 | Do
13 |  |  | 18 | 0.42 | Do
14 |  |  | 20 | 0.32 | Do
15 |  |  | 22 | 0.46 | Do
16 |  |  | 23 | 0.59 | Do
17 |  |  | 25 | 0.89 | Do
18 |  |  | 26 | 1 | Do
19 |  |  | 27 | 1.56 | Do
20 |  |  | 28 | 2.04 | Do
21 |  |  | 29 | 2.46 | WL
22 |  |  | 30 | 2.92
23 |  |  | 31 | 3.5 | RB
24 |  |  | 35 | 3.52
SL | Section No | Chainage (m) | Distance (m) | RL (m) | Remarks
1 | 90 | 8115 | 0 | 3.35
2 |  |  | 4 | 3.39 | LB
3 |  |  | 6 | 2.46 | WL
4 |  |  | 7 | 1.76 | sounding
5 |  |  | 8 | 1.37 | Do
6 |  |  | 9 | 1.11 | Do
7 |  |  | 10 | 0.89 | Do
8 |  |  | 11 | 0.79 | Do
9 |  |  | 12 | 0.71 | Do
10 |  |  | 14 | 0.65 | Do
11 |  |  | 16 | 0.53 | Do
12 |  |  | 18 | 0.35 | Do
13 |  |  | 20 | 0.37 | Do
14 |  |  | 22 | 0.43 | Do
15 |  |  | 23 | 0.81 | Do
16 |  |  | 24 | 0.03 | Do
17 |  |  | 25 | 1.21 | Do
18 |  |  | 26 | 1.58 | Do
19 |  |  | 27 | 1.93 | Do
20 |  |  | 28 | 2.46 | WL
21 |  |  | 29 | 2.85 | RB
22 |  |  | 31 | 3.89
23 |  |  | 35 | 3.92
SL | Section No | Chainage (m) | Distance (m) | RL (m) | Remarks
1 | 91 | 8175 | 0 | 3.17 | LB
2 |  |  | 3 | 3.1 | WL
3 |  |  | 4.5 | 2.46 | Sounding
4 |  |  | 6 | 1.54 | Do
5 |  |  | 7 | 1.06 | Do
6 |  |  | 8 | 0.56 | Do
7 |  |  | 9 | 0.31 | Do
8 |  |  | 10 | 0.32 | Do
9 |  |  | 12 | 0.36 | Do
10 |  |  | 14 | 0.42 | Do
11 |  |  | 16 | 0.4 | Do
12 |  |  | 18 | 0.46 | Do
13 |  |  | 20 | 0.5 | Do
14 |  |  | 21 | 0.58 | Do
15 |  |  | 22 | 0.93 | Do
16 |  |  | 23 | 1.26 | Do
17 |  |  | 24 | 1.48 | Do
18 |  |  | 25 | 1.76 | Do
19 |  |  | 27 | 2.1 | Do
20 |  |  | 28 | 2.46 | WL
21 |  |  | 29 | 2.84
22 |  |  | 30 | 3.31 | RB
23 |  |  | 34 | 3.37
SL | Section No | Chainage (m) | Distance (m) | RL (m) | Remarks
1 | 92 | 8235 | 0 | 3.31
2 |  |  | 4 | 3.25 | LB
3 |  |  | 5 | 2.46 | WL
4 |  |  | 6 | 1.86 | sounding
5 |  |  | 7 | 1.34 | Do
6 |  |  | 8 | 1.01 | Do
7 |  |  | 9 | 0.77 | Do
8 |  |  | 11 | 0.5 | Do
9 |  |  | 13 | 0.37 | Do
10 |  |  | 15 | 0.33 | Do
11 |  |  | 17 | 0.62 | Do
12 |  |  | 19 | 0.39 | Do
13 |  |  | 21 | 0.56 | Do
14 |  |  | 23 | 0.69 | Do
15 |  |  | 24 | 0.98 | Do
16 |  |  | 25 | 1.37 | Do
17 |  |  | 26 | 1.51 | Do
18 |  |  | 27 | 1.86 | Do
19 |  |  | 29 | 3.25 | WL
20 |  |  | 30 | 2.92
21 |  |  | 31 | 3.39 | RB
22 |  |  | 34 | 3.38
SL | Section No | Chainage (m) | Distance (m) | RL (m) | Remarks
1 | 93 | 8295 | 0 | 3.49
2 |  |  | 5 | 3.56 | LB
3 |  |  | 6 | 2.95
4 |  |  | 7 | 2.46 | WL
5 |  |  | 8 | 1.84 | sounding
6 |  |  | 9 | 1.36 | Do
7 |  |  | 10 | 1.07 | Do
8 |  |  | 11 | 0.74 | Do
9 |  |  | 12 | 0.38 | Do
10 |  |  | 14 | 0.37 | Do
11 |  |  | 16 | 0.76 | Do
12 |  |  | 18 | 0.41 | Do
13 |  |  | 20 | 0.27 | Do
14 |  |  | 22 | 0.48 | Do
15 |  |  | 24 | 0.67 | Do
16 |  |  | 25 | 0.78 | Do
17 |  |  | 26 | 1.06 | Do
18 |  |  | 27 | 1.43 | Do
19 |  |  | 28 | 1.84 | Do
20 |  |  | 29 | 2.46 | WL
21 |  |  | 30 | 2.7
22 |  |  | 32 | 3.29 | RB
23 |  |  | 35 | 3.31
SL | Section No | Chainage (m) | Distance (m) | RL (m) | Remarks
1 | 94 | 8355 | 0 | 3.55
2 |  |  | 4 | 3.51 | LB
3 |  |  | 5 | 3.01
4 |  |  | 6 | 2.46 | WL
5 |  |  | 7 | 1.82 | sounding
6 |  |  | 8 | 1.36 | Do
7 |  |  | 9 | 1.03 | Do
8 |  |  | 10 | 0.61 | Do
9 |  |  | 12 | 0.39 | Do
10 |  |  | 14 | 0.29 | Do
11 |  |  | 16 | 0.32 | Do
12 |  |  | 18 | 0.21 | Do
13 |  |  | 20 | 0.37 | Do
14 |  |  | 22 | 0.27 | Do
15 |  |  | 24 | 0.63 | Do
16 |  |  | 25 | 0.88 | Do
17 |  |  | 26 | 1.11 | Do
18 |  |  | 27 | 1.46 | Do
19 |  |  | 28 | 1.74 | Do
20 |  |  | 29 | 2.46 | WL
21 |  |  | 30 | 3.05
22 |  |  | 31 | 3.43 | RB
23 |  |  | 35 | 3.51
SL | Section No | Chainage (m) | Distance (m) | RL (m) | Remarks
1 | 95 | 8415 | 0 | 3.33
2 |  |  | 4 | 3.29 | LB
3 |  |  | 5 | 2.52
4 |  |  | 6 | 2.46 | WL
5 |  |  | 7 | 1.41 | soudning
6 |  |  | 8 | 0.87 | Do
7 |  |  | 9 | 0.53 | Do
8 |  |  | 10 | 0.37 | Do
9 |  |  | 11 | 0.23 | Do
10 |  |  | 13 | 0.13 | Do
11 |  |  | 15 | 0.26 | Do
12 |  |  | 17 | 0.36 | Do
13 |  |  | 19 | 0.35 | Do
14 |  |  | 21 | 0.44 | Do
15 |  |  | 23 | 0.46 | Do
16 |  |  | 24 | 0.78 | Do
17 |  |  | 25 | 1.15 | Do
18 |  |  | 26 | 1.66 | Do
19 |  |  | 27 | 2.13 | Do
20 |  |  | 27.5 | 2.46 | WL
21 |  |  | 29 | 3.24
22 |  |  | 30 | 3.54 | RB
23 |  |  | 34 | 3.58
SL | Section No | Chainage (m) | Distance (m) | RL (m) | Remarks
1 | 96 | 8475 | 0 | 3.42
2 |  |  | 5 | 3.55 | LB
3 |  |  | 6 | 3.19
4 |  |  | 7 | 2.46 | WL
5 |  |  | 8 | 2.01 | sounding
6 |  |  | 9 | 1.58 | Do
7 |  |  | 10 | 0.91 | Do
8 |  |  | 11 | 1.48 | Do
9 |  |  | 12 | 0.46 | Do
10 |  |  | 14 | 0.39 | Do
11 |  |  | 16 | 0.41 | Do
12 |  |  | 18 | 0.44 | Do
13 |  |  | 20 | 0.44 | Do
14 |  |  | 22 | 0.38 | Do
15 |  |  | 24 | 0.4 | Do
16 |  |  | 25 | 0.47 | Do
17 |  |  | 26 | 0.65 | Do
18 |  |  | 27 | 0.99 | Do
19 |  |  | 28 | 1.39 | Do
20 |  |  | 29 | 1.94 | Do
21 |  |  | 30 | 2.46 | WL
22 |  |  | 31 | 3.04
23 |  |  | 32 | 3.49 | RB
24 |  |  | 35 | 3.64
SL | Section No | Chainage (m) | Distance (m) | RL (m) | Remarks
1 | 97 | 8535 | 0 | 3.35
2 |  |  | 5 | 3.21 | LB
3 |  |  | 6 | 2.76
4 |  |  | 7 | 2.5 | WL
5 |  |  | 8 | 1.93 | sounding
6 |  |  | 9 | 1.23 | Do
7 |  |  | 10 | 0.95 | Do
8 |  |  | 11 | 0.63 | Do
9 |  |  | 13 | 0.5 | Do
10 |  |  | 15 | 0.47 | Do
11 |  |  | 17 | 0.41 | Do
12 |  |  | 19 | 0.39 | Do
13 |  |  | 21 | 0.33 | Do
14 |  |  | 23 | 0.31 | Do
15 |  |  | 24 | 0.35 | Do
16 |  |  | 25 | 0.39 | Do
17 |  |  | 26 | 0.67 | Do
18 |  |  | 27 | 1.06 | Do
19 |  |  | 28 | 1.68 | Do
20 |  |  | 29 | 2.2 | Do
21 |  |  | 29.5 | 2.5 | WL
22 |  |  | 31 | 3.18 | RB
23 |  |  | 35 | 3.1
SL | Section No | Chainage (m) | Distance (m) | RL (m) | Remarks
369 | 98 | 8595 | 0 | 3.41
370 |  |  | 4 | 3.39 | LB
371 |  |  | 5 | 3.09 | WL
372 |  |  | 6 | 2.5 | Sounding
373 |  |  | 7 | 1.95 | Do
374 |  |  | 8 | 1.4 | Do
375 |  |  | 9 | 1.03 | Do
376 |  |  | 10 | 0.69 | Do
377 |  |  | 12 | 0.5 | Do
378 |  |  | 14 | 0.35 | Do
379 |  |  | 16 | 0.28 | Do
380 |  |  | 18 | 0.3 | Do
381 |  |  | 20 | 0.19 | Do
382 |  |  | 22 | 0.17 | Do
383 |  |  | 24 | 0.36 | Do
384 |  |  | 25 | 0.64 | Do
385 |  |  | 26 | 1.05 | Do
386 |  |  | 27 | 1.38 | Do
387 |  |  | 28 | 1.87 | Do
388 |  |  | 29 | 2.5 | WL
389 |  |  | 31 | 3.03 | RB
390 |  |  | 35 | 3.07
SL | Section No | Chainage (m) | Distance (m) | RL (m) | Remarks
1 | 99 | 8655 | 0 | 3.36
2 |  |  | 5 | 3.25 | LB
3 |  |  | 6 | 2.77
4 |  |  | 7 | 2.5 | WL
5 |  |  | 8 | 1.87 | sounding
6 |  |  | 9 | 1.45 | Do
7 |  |  | 10 | 1.04 | Do
8 |  |  | 12 | 0.62 | Do
9 |  |  | 14 | 0.28 | Do
10 |  |  | 16 | 0.13 | Do
11 |  |  | 18 | 0.2 | Do
12 |  |  | 20 | 0.3 | Do
13 |  |  | 22 | 0.39 | Do
14 |  |  | 24 | 0.36 | Do
15 |  |  | 25 | 0.47 | Do
16 |  |  | 26 | 0.55 | Do
17 |  |  | 27 | 0.73 | Do
18 |  |  | 28 | 1.39 | Do
19 |  |  | 29 | 1.6 | Do
20 |  |  | 30 | 1.95 | Do
21 |  |  | 31 | 2.5 | WL
22 |  |  | 33 | 2.96 | RB
23 |  |  | 37 | 3
SL | Section No | Chainage (m) | Distance (m) | RL (m) | Remarks
1 | 100 | 8715 | 0 | 3.35
2 |  |  | 5 | 3.24 | RB
3 |  |  | 6 | 2.5 | WL
4 |  |  | 7 | 2.09 | sounding
5 |  |  | 8 | 1.58 | Do
6 |  |  | 9 | 0.87 | Do
7 |  |  | 10 | 0.65 | Do
8 |  |  | 12 | 0.44 | Do
9 |  |  | 14 | 0.27 | Do
10 |  |  | 16 | 0.19 | Do
11 |  |  | 18 | 0.25 | Do
12 |  |  | 20 | 0.15 | Do
13 |  |  | 22 | 0.28 | Do
14 |  |  | 24 | 0.5 | Do
15 |  |  | 26 | 0.83 | Do
16 |  |  | 27 | 1.2 | Do
17 |  |  | 28 | 1.48 | Do
18 |  |  | 29 | 1.91 | Do
19 |  |  | 30 | 2.5 | WL
20 |  |  | 32 | 3.15 | RB
21 |  |  | 35 | 3.17
SL | Section No | Chainage (m) | Distance (m) | RL (m) | Remarks
1 | 101 | 8775 | 0 | 3.62
2 |  |  | 4 | 3.54 | LB
3 |  |  | 5 | 2.98
4 |  |  | 6.5 | 2.5 | WL
5 |  |  | 7 | 2.05 | sounding
6 |  |  | 8 | 1.62 | Do
7 |  |  | 9 | 1.18 | Do
8 |  |  | 10 | 0.72 | Do
9 |  |  | 12 | 0.5 | Do
10 |  |  | 14 | 0.46 | Do
11 |  |  | 17 | 0.23 | Do
12 |  |  | 19 | 0.12 | Do
13 |  |  | 21 | 0.3 | Do
14 |  |  | 23 | 0.43 | Do
15 |  |  | 25 | 0.67 | Do
16 |  |  | 27 | 1.15 | Do
17 |  |  | 28 | 1.39 | Do
18 |  |  | 29 | 1.8 | Do
19 |  |  | 30 | 2.5 | WL
20 |  |  | 33 | 3.08 | RB
21 |  |  | 37 | 3.15
SL | Section No | Chainage (m) | Distance (m) | RL (m) | Remarks
1 | 102 | 8835 | 0 | 3.43
2 |  |  | 5 | 3.55 | LB
3 |  |  | 6 | 2.97 | WL
4 |  |  | 7 | 2.5 | sounding
5 |  |  | 8 | 2.03 | Do
6 |  |  | 9 | 1.6 | Do
7 |  |  | 10 | 1.05 | Do
8 |  |  | 11 | 0.75 | Do
9 |  |  | 13 | 0.5 | Do
10 |  |  | 15 | 0.4 | Do
11 |  |  | 17 | 0.25 | Do
12 |  |  | 19 | 0.1 | Do
13 |  |  | 21 | 0.1 | Do
14 |  |  | 23 | 0.15 | Do
15 |  |  | 25 | 0.22 | Do
16 |  |  | 26 | 0.41 | Do
17 |  |  | 27 | 0.65 | Do
18 |  |  | 28 | 1.2 | Do
19 |  |  | 29 | 1.47 | Do
20 |  |  | 30 | 1.87 | Do
21 |  |  | 31 | 2.5 | WL
22 |  |  | 33 | 3.25 | RB
478 |  |  | 37 | 3.32
SL | Section No | Chainage (m) | Distance (m) | RL (m) | Remarks
1 | 103 | 8895 | 0 | 3.45
2 |  |  | 5 | 3.5 | LB
3 |  |  | 6 | 2.94 | WL
4 |  |  | 7 | 2.5 | sounding
5 |  |  | 8 | 1.75 | Do
6 |  |  | 9 | 1.19 | Do
7 |  |  | 10 | 0.81 | Do
8 |  |  | 12 | 0.59 | Do
9 |  |  | 14 | 0.3 | Do
10 |  |  | 16 | 0.3 | Do
11 |  |  | 18 | 0.22 | Do
12 |  |  | 20 | 0.78 | Do
13 |  |  | 22 | 0.2 | Do
14 |  |  | 24 | 0.15 | Do
15 |  |  | 26 | 0.62 | Do
16 |  |  | 27 | 1 | Do
17 |  |  | 28 | 1.44 | Do
18 |  |  | 29 | 1.88 | Do
19 |  |  | 30 | 2.5 | WL
20 |  |  | 32 | 3.12 | RB
21 |  |  | 35 | 3.19
SL | Section No | Chainage (m) | Distance (m) | RL (m) | Remarks
1 | 143 | 11355 | 0 | 3.95
2 |  |  | 3 | 3.95 | LB
3 |  |  | 4 | 3.47
4 |  |  | 5 | 2.82
5 |  |  | 6 | 2.53 | WL
6 |  |  | 7 | 1.91 | Sounding
7 |  |  | 8 | 1.38 | Do
8 |  |  | 9 | 0.73 | Do
9 |  |  | 10 | 0.57 | Do
10 |  |  | 11 | 0.48 | Do
11 |  |  | 13 | 0.43 | Do
12 |  |  | 15 | 0.43 | Do
13 |  |  | 17 | 0.51 | Do
14 |  |  | 18 | 0.55 | Do
15 |  |  | 19 | 0.58 | Do
16 |  |  | 20 | 0.53 | Do
17 |  |  | 22 | 0.53 | Do
18 |  |  | 23 | 1.18 | Do
19 |  |  | 24 | 1.48 | Do
20 |  |  | 25 | 1.93 | Do
21 |  |  | 26 | 2.08 | Do
22 |  |  | 27 | 2.53 | WL
23 |  |  | 28 | 2.87
24 |  |  | 30 | 3.64 | RB
25 |  |  | 34 | 3.75
SL | Section No | Chainage (m) | Distance (m) | RL (m) | Remarks
1 | 144 | 11415 | 0 | 4
2 |  |  | 5 | 3.98 | LB
3 |  |  | 6 | 3.44
4 |  |  | 6.5 | 2.53 | WL
5 |  |  | 7 | 2.14 | Sounding
6 |  |  | 8 | 1.84 | Do
7 |  |  | 9 | 1.38 | Do
8 |  |  | 10 | 0.79 | Do
9 |  |  | 11 | 0.45 | Do
10 |  |  | 12 | 0.28 | Do
11 |  |  | 13 | 0.29 | Do
12 |  |  | 14 | 0.24 | Do
13 |  |  | 15 | 0.32 | Do
14 |  |  | 17 | 0.3 | Do
15 |  |  | 19 | 0.43 | Do
16 |  |  | 20 | 0.48 | Do
17 |  |  | 22 | 0.53 | Do
18 |  |  | 24 | 0.69 | Do
19 |  |  | 25 | 0.84 | Do
20 |  |  | 26 | 1.38 | Do
21 |  |  | 27 | 1.83 | Do
22 |  |  | 28 | 1.97 | Do
23 |  |  | 29 | 2.53 | WL
24 |  |  | 31 | 3.68 | RB
25 |  |  | 34 | 3.75
SL | Section No | Chainage (m) | Distance (m) | RL (m) | Remarks
1 | 145 | 11475 | 0 | 5.21
2 |  |  | 5 | 5.16 | LB
3 |  |  | 6 | 4.22
4 |  |  | 7 | 3.69
5 |  |  | 8 | 2.53 | WL
6 |  |  | 8.5 | 2.3 | sounding
7 |  |  | 9 | 1.91 | Do
8 |  |  | 10 | 1.3 | Do
9 |  |  | 11 | 0.84 | Do
10 |  |  | 12 | 0.87 | Do
11 |  |  | 13 | 0.84 | Do
12 |  |  | 14 | 0.81 | Do
13 |  |  | 15 | 0.93 | Do
14 |  |  | 17 | 0.62 | Do
15 |  |  | 22 | 1.08 | Do
16 |  |  | 23 | 1.55 | Do
17 |  |  | 24 | 1.86 | Do
18 |  |  | 25 | 2.68 | Do
19 |  |  | 26 | 3.14 | Do
20 |  |  | 27 | 4.26 | Do
21 |  |  | 28 | 4.65 | Do
22 |  |  | 31 | 4.78 | Do
SL | Section No | Chainage (m) | Distance (m) | RL (m) | Remarks
1 | 201 | 14835 | 0 | 4.34
2 |  |  | 4 | 4.3 | LB
3 |  |  | 5 | 3.78
4 |  |  | 6 | 3.26
5 |  |  | 7 | 2.68 | WL
6 |  |  | 8 | 1.88 | soundin
7 |  |  | 9 | 1.78 | Do
8 |  |  | 10 | 1.63 | Do
9 |  |  | 12 | 0.78 | Do
10 |  |  | 14 | 0.71 | Do
11 |  |  | 16 | 0.73 | Do
12 |  |  | 18 | 0.83 | Do
13 |  |  | 20 | 1.03 | Do
14 |  |  | 21 | 1.31 | Do
15 |  |  | 22 | 1.6 | Do
16 |  |  | 23 | 1.78 | Do
17 |  |  | 24 | 1.9 | Do
18 |  |  | 25 | 2.73 | Do
19 |  |  | 26 | 2.68 | WL
20 |  |  | 27 | 3.15
21 |  |  | 28 | 3.89
22 |  |  | 29 | 4.56 | RB
23 |  |  | 32 | 4.63
24 |  |  | 33 | 4.78
SL | Section No | Chainage (m) | Distance (m) | RL (m) | Remarks
1 | 202 | 14895 | 4 | 4.71 | LB
2 |  |  | 5 | 4.05
3 |  |  | 6 | 3.42
4 |  |  | 7 | 2.68 | WL
5 |  |  | 8 | 2.07 | sounding
6 |  |  | 9 | 1.78 | Do
7 |  |  | 10 | 1.7 | Do
8 |  |  | 11 | 1.38 | Do
9 |  |  | 12 | 1.33 | Do
10 |  |  | 14 | 1.33 | Do
11 |  |  | 15 | 1.33 | Do
12 |  |  | 16 | 1.42 | Do
13 |  |  | 18 | 1.28 | Do
14 |  |  | 20 | 1.57 | Do
15 |  |  | 21 | 1.61 | Do
16 |  |  | 22 | 1.69 | Do
17 |  |  | 23 | 2.13 | Do
18 |  |  | 24.5 | 2.68 | WL
19 |  |  | 26 | 3.77
20 |  |  | 27 | 4.23
21 |  |  | 28 | 4.5 | RB
22 |  |  | 31
SL | Section No | Chainage (m) | Distance (m) | RL (m) | Remarks
1 | 203 | 14955 | 0 | 4.46
2 |  |  | 4 | 4 | LB
3 |  |  | 5 | 3.75
4 |  |  | 6 | 3.1
5 |  |  | 6.5 | 2.69 | WL
6 |  |  | 8 | 1.8 | sounding
7 |  |  | 9 | 1.22 | Do
8 |  |  | 10 | 1.12 | Do
9 |  |  | 11 | 0.94 | Do
10 |  |  | 12 | 0.96 | Do
11 |  |  | 14 | 0.93 | Do
12 |  |  | 16 | 0.9 | Do
13 |  |  | 18 | 0.97 | Do
14 |  |  | 20 | 1.26 | Do
15 |  |  | 21 | 1.52 | Do
16 |  |  | 22 | 1.69 | Do
17 |  |  | 23 | 1.79 | Do
18 |  |  | 24 | 2.16 | Do
19 |  |  | 25 | 2.69 | Do
20 |  |  | 26 | 3.42 | Do
21 |  |  | 27.5 | 4.33 | Do
22 |  |  | 30 | 4.5 | Do
SL | Section No | Chainage (m) | Distance (m) | RL (m) | Remarks
1 | 204 | 15015 | 0 | 4.2
2 |  |  | 4 | 4.18 | LB
3 |  |  | 5 | 3.35
4 |  |  | 6 | 2.69 | WL
5 |  |  | 7 | 1.92 | Sounding
6 |  |  | 8 | 1.19 | Do
7 |  |  | 9 | 0.92 | Do
8 |  |  | 10 | 0.81 | Do
9 |  |  | 12 | 0.74 | Do
10 |  |  | 14 | 0.69 | Do
11 |  |  | 16 | 0.79 | Do
12 |  |  | 18 | 0.88 | Do
13 |  |  | 20 | 0.91 | Do
14 |  |  | 22 | 0.86 | Do
15 |  |  | 23 | 0.99 | Do
16 |  |  | 24 | 1.44 | Do
17 |  |  | 25 | 2.69 | WL
18 |  |  | 26 | 3.14
19 |  |  | 27 | 3.77
20 |  |  | 28 | 4.43 | RB
21 |  |  | 31 | 4.5
SL | Section No | Chainage (m) | Distance (m) | RL (m) | Remarks
1 | 205 | 15075 | 0 | 4.72
2 |  |  | 4 | 4.91 | LB
3 |  |  | 5 | 4.18
4 |  |  | 6 | 3.44
5 |  |  | 7 | 2.69 | wL
6 |  |  | 8 | 1.99 | sounding
7 |  |  | 9 | 1.36 | Do
8 |  |  | 10 | 1.09 | Do
9 |  |  | 12 | 0.94 | Do
10 |  |  | 14 | 0.84 | Do
11 |  |  | 16 | 0.89 | Do
12 |  |  | 18 | 1.01 | Do
13 |  |  | 20 | 1.01 | Do
14 |  |  | 21 | 1.14 | Do
15 |  |  | 22 | 1.34 | Do
16 |  |  | 23 | 1.19 | Do
17 |  |  | 24 | 1.52 | Do
18 |  |  | 25 | 1.9 | Do
19 |  |  | 26 | 2.69 | wL
20 |  |  | 27 | 3.18
21 |  |  | 28 | 3.58
22 |  |  | 29 | 3.93
23 |  |  | 30 | 4.35
24 |  |  | 31 | 4.82 | RB
25 |  |  | 32 | 4.93
SL | Section No | Chainage (m) | Distance (m) | RL (m) | Remarks
1 | 206 | 15135 | 0 | 4.94
2 |  |  | 4 | 5.09 | LB
3 |  |  | 5 | 4.41
4 |  |  | 6 | 3.64
5 |  |  | 7.5 | 2.69 | WL
6 |  |  | 9 | 1.64
7 |  |  | 10 | 1.23
8 |  |  | 11 | 0.94
9 |  |  | 13 | 0.79
10 |  |  | 15 | 0.63
11 |  |  | 17 | 0.73
12 |  |  | 19 | 0.79
13 |  |  | 21 | 0.68
14 |  |  | 22 | 0.94
15 |  |  | 23 | 1.36
16 |  |  | 24 | 1.81
17 |  |  | 25.5 | 2.69 | WL
18 |  |  | 27 | 3.56
19 |  |  | 29 | 4.08
20 |  |  | 30 | 5.43 | RB
21 |  |  | 33 | 5.48

## Combined
SL | HM1 | 0 | 0 | 0.722
| HM1 | 0 | -7 | 0.722
1 | HM1 | 0 | 0 | 0.722
2 | HM1 | 0 | 4 | 0.652
3 | HM1 | 0 | 6 | 0.682
4 | HM1 | 0 | 7 | 0.772 | LB
5 | HM1 | 0 | 8 | 0.732
6 | HM1 | 0 | 9 | 0.732
7 | HM1 | 0 | 10 | 0.842
8 | HM1 | 0 | 11 | 0.122
9 | HM1 | 0 | 12 | 0.022
10 | HM1 | 0 | 13 | -0.008 | CL
11 | HM1 | 0 | 14 | 0.032
12 | HM1 | 0 | 15 | 0.132
13 | HM1 | 0 | 15.5 | 0.622
14 | HM1 | 0 | 16 | 0.832
15 | HM1 | 0 | 17 | 0.832 | RB
16 | HM1 | 0 | 18 | 0.522
17 | HM1 | 0 | 20 | 0.482
18 | HM1 | 0 | 22 | 0.492
19 | HM1 | 0 | 24 | 0.532
| HM1 | 0 | 31 | 0.532
20 | HM2 | 400 | 0 | 1.032
21 | HM2 | 400 | 3 | 0.552
22 | HM2 | 400 | 7 | 0.522
23 | HM2 | 400 | 8 | 0.862
24 | HM2 | 400 | 9 | 1.032 | LB
25 | HM2 | 400 | 10 | 1.032
26 | HM2 | 400 | 11 | 0.822
27 | HM2 | 400 | 12 | 0.002
28 | HM2 | 400 | 14 | -0.028 | CL
29 | HM2 | 400 | 16 | -0.008
30 | HM2 | 400 | 17 | -0.058
31 | HM2 | 400 | 18 | 0.032
32 | HM2 | 400 | 19 | 0.382
33 | HM2 | 400 | 21 | 0.692
34 | HM2 | 400 | 22 | 1.032
35 | HM2 | 400 | 23 | 1.032 | RB
36 | HM2 | 400 | 24 | 0.642
37 | HM2 | 400 | 26 | 0.622
38 | HM2 | 400 | 28 | 0.542
39 | HM2 | 400 | 30 | 0.522
40 | HM3 | 700 | 0 | 0.532
41 | HM3 | 700 | 4 | 0.472
42 | HM3 | 700 | 9 | 0.532
43 | HM3 | 700 | 10 | 1.032 | LB
44 | HM3 | 700 | 11 | 0.662
45 | HM3 | 700 | 13 | -0.018
46 | HM3 | 700 | 15 | -0.018
47 | HM3 | 700 | 16 | -0.048
48 | HM3 | 700 | 18 | -0.068 | CL
49 | HM3 | 700 | 20 | -0.098
50 | HM3 | 700 | 22 | -0.018
51 | HM3 | 700 | 24 | 0.332
52 | HM3 | 700 | 26 | 0.712
53 | HM3 | 700 | 28 | 1.032 | RB
54 | HM3 | 700 | 30 | 0.552
55 | HM3 | 700 | 35 | 0.502
56 | HM3 | 700 | 40 | 0.472
57 | HM4 | 1000 | 0 | 0.512
58 | HM4 | 1000 | 2 | 0.432
59 | HM4 | 1000 | 4 | 0.412
60 | HM4 | 1000 | 6 | 0.452
61 | HM4 | 1000 | 8 | 0.772
62 | HM4 | 1000 | 9 | 1.032 | LB
63 | HM4 | 1000 | 10 | 0.542
64 | HM4 | 1000 | 12 | -0.018
65 | HM4 | 1000 | 14 | -0.108
66 | HM4 | 1000 | 16 | -0.098 | CL
67 | HM4 | 1000 | 18 | -0.128
68 | HM4 | 1000 | 20 | -0.078
69 | HM4 | 1000 | 22 | 0.082
70 | HM4 | 1000 | 24 | 0.632
71 | HM4 | 1000 | 25 | 1.032 | RB
72 | HM4 | 1000 | 27 | 0.532
73 | HM4 | 1000 | 30 | 0.312
74 | HM5 | 1300 | 0 | 0.332
75 | HM5 | 1300 | 2 | 0.532
76 | HM5 | 1300 | 6 | 0.932
77 | HM5 | 1300 | 10 | 1.032 | LB
78 | HM5 | 1300 | 11 | 0.832
79 | HM5 | 1300 | 13 | 0.432
80 | HM5 | 1300 | 15 | -0.478
81 | HM5 | 1300 | 17 | -0.818
82 | HM5 | 1300 | 19 | -1.118
83 | HM5 | 1300 | 21 | -1.318 | CL
84 | HM5 | 1300 | 23 | -1.218
85 | HM5 | 1300 | 25 | -1.168
86 | HM5 | 1300 | 27 | -1.038
87 | HM5 | 1300 | 29 | -0.978
88 | HM5 | 1300 | 31 | -0.898
89 | HM5 | 1300 | 33 | -0.818
90 | HM5 | 1300 | 35 | 0.112
91 | HM5 | 1300 | 36 | 1.032 | RB
92 | HM5 | 1300 | 38 | 0.492
93 | HM5 | 1300 | 40 | 0.222
94 | HM5 | 1300 | 42 | 0.212
95 | HM5 | 1300 | 45 | 0.232
96 | HM6 | 1600 | 0 | 0.126
97 | HM6 | 1600 | 2 | 0.466
98 | HM6 | 1600 | 6 | 1.266
99 | HM6 | 1600 | 8 | 1.286 | LB
100 | HM6 | 1600 | 9 | 0.982
101 | HM6 | 1600 | 11 | 0.782
102 | HM6 | 1600 | 13 | -0.668
103 | HM6 | 1600 | 15 | -0.918
104 | HM6 | 1600 | 17 | -1.068
105 | HM6 | 1600 | 19 | -1.118
106 | HM6 | 1600 | 21 | -1.068
107 | HM6 | 1600 | 23 | -1.168 | CL
108 | HM6 | 1600 | 25 | -1.218
109 | HM6 | 1600 | 27 | -1.178
110 | HM6 | 1600 | 29 | -1.178
111 | HM6 | 1600 | 32 | -1.188
112 | HM6 | 1600 | 35 | -1.178
113 | HM6 | 1600 | 40 | -1.158
114 | HM6 | 1600 | 44 | -1.088
115 | HM6 | 1600 | 48 | -0.948
116 | HM6 | 1600 | 52 | -0.308
117 | HM6 | 1600 | 56 | 0.342
118 | HM6 | 1600 | 57 | 1.086 | RB
119 | HM6 | 1600 | 59 | 1.086
120 | HM6 | 1600 | 62 | 1.286
121 | HM6 | 1600 | 65 | 1.196
122 | HM7 | 1900 | 0 | 0.579
123 | HM7 | 1900 | 2 | 0.619
124 | HM7 | 1900 | 4 | 0.849
125 | HM7 | 1900 | 6 | 0.979
126 | HM7 | 1900 | 8 | 1.099 | LB
127 | HM7 | 1900 | 10 | 0.965
128 | HM7 | 1900 | 12 | -0.105
129 | HM7 | 1900 | 14 | -0.195
130 | HM7 | 1900 | 16 | -0.775
131 | HM7 | 1900 | 18 | -1.035
132 | HM7 | 1900 | 20 | -1.135
133 | HM7 | 1900 | 22 | -1.235
134 | HM7 | 1900 | 24 | -1.285
135 | HM7 | 1900 | 26 | -1.235
136 | HM7 | 1900 | 28 | -1.235 | CL
137 | HM7 | 1900 | 30 | -1.285
138 | HM7 | 1900 | 32 | -1.305
139 | HM7 | 1900 | 34 | -1.425
140 | HM7 | 1900 | 36 | -1.365
141 | HM7 | 1900 | 38 | -1.105
142 | HM7 | 1900 | 40 | -0.835
143 | HM7 | 1900 | 42 | -0.025
144 | HM7 | 1900 | 44 | 0.725
145 | HM7 | 1900 | 45 | 1.149
146 | HM7 | 1900 | 48 | 1.239 | RB
147 | HM7 | 1900 | 50 | 1.339
148 | HM7 | 1900 | 54 | 0.199
149 | HM8 | 2200 | 0 | 1.035
150 | HM8 | 2200 | 2 | 1.065
151 | HM8 | 2200 | 4 | 0.995
152 | HM8 | 2200 | 6 | 1.055 | LB
153 | HM8 | 2200 | 7 | 0.805
154 | HM8 | 2200 | 9 | 0.345
155 | HM8 | 2200 | 11 | -0.475
156 | HM8 | 2200 | 13 | -0.895
157 | HM8 | 2200 | 15 | -1.145
158 | HM8 | 2200 | 17 | -1.145
159 | HM8 | 2200 | 19 | -1.215
160 | HM8 | 2200 | 21 | -1.195
161 | HM8 | 2200 | 23 | -1.045
162 | HM8 | 2200 | 25 | -1.045 | CL
163 | HM8 | 2200 | 29 | -0.945
164 | HM8 | 2200 | 33 | -0.895
165 | HM8 | 2200 | 37 | -0.845
166 | HM8 | 2200 | 40 | -0.695
167 | HM8 | 2200 | 44 | -0.495
168 | HM8 | 2200 | 46 | -0.395
169 | HM8 | 2200 | 48 | -0.345
170 | HM8 | 2200 | 50 | -0.255
171 | HM8 | 2200 | 52 | 0.305
172 | HM8 | 2200 | 54 | 0.925
173 | HM8 | 2200 | 56 | 0.975 | RB
174 | HM8 | 2200 | 60 | 1.045
175 | HM8 | 2200 | 62 | 1.065
176 | HM8 | 2200 | 64 | 1.105
177 | HM9 | 2500 | 0 | 0.117
178 | HM9 | 2500 | 4 | 0.407
179 | HM9 | 2500 | 8 | 1.377 | LB
180 | HM9 | 2500 | 10 | 0.853
181 | HM9 | 2500 | 12 | 0.443
182 | HM9 | 2500 | 14 | 0.043
183 | HM9 | 2500 | 16 | -0.497
184 | HM9 | 2500 | 18 | -0.897
185 | HM9 | 2500 | 20 | -0.947 | CL
186 | HM9 | 2500 | 22 | -0.697
187 | HM9 | 2500 | 24 | -0.527
188 | HM9 | 2500 | 26 | -0.397
189 | HM9 | 2500 | 28 | -0.227
190 | HM9 | 2500 | 30 | -0.097
191 | HM9 | 2500 | 32 | 0.787
192 | HM9 | 2500 | 34 | 1.397
193 | HM9 | 2500 | 36 | 1.387 | RB
194 | HM9 | 2500 | 38 | 1.307
195 | HM9 | 2500 | 40 | 1.257
196 | HM9 | 2500 | 42 | 1.207
197 | HMBR1 | 0 | 0 | 0.386
198 | HMBR1 | 0 | 2 | 0.446
199 | HMBR1 | 0 | 6 | 0.536
200 | HMBR1 | 0 | 8 | 0.546
201 | HMBR1 | 0 | 9 | 1.356
202 | HMBR1 | 0 | 12 | 1.386 | LB
203 | HMBR1 | 0 | 12.5 | 1.057
204 | HMBR1 | 0 | 13 | 0.547
205 | HMBR1 | 0 | 15 | -0.313
206 | HMBR1 | 0 | 17 | -0.603
207 | HMBR1 | 0 | 20 | -0.633
208 | HMBR1 | 0 | 22 | -0.603
209 | HMBR1 | 0 | 24 | -0.743 | CL
210 | HMBR1 | 0 | 26 | -0.853
211 | HMBR1 | 0 | 29 | -0.883
212 | HMBR1 | 0 | 32 | -0.783
213 | HMBR1 | 0 | 34 | -0.683
214 | HMBR1 | 0 | 38 | -0.693
215 | HMBR1 | 0 | 42 | -0.673
216 | HMBR1 | 0 | 45 | -0.423
217 | HMBR1 | 0 | 48 | 0.137
218 | HMBR1 | 0 | 50 | 0.607
219 | HMBR1 | 0 | 51 | 1.226 | RB
220 | HMBR1 | 0 | 52 | 0.226
221 | HMBR1 | 0 | 60 | -0.204
222 | HMBR2 | 350 | 0 | 0.456
223 | HMBR2 | 350 | 4 | 0.436
224 | HMBR2 | 350 | 6 | 0.556
225 | HMBR2 | 350 | 8 | 0.606
226 | HMBR2 | 350 | 9 | 1.466
227 | HMBR2 | 350 | 11 | 1.486 | LB
228 | HMBR2 | 350 | 12 | 1.057
229 | HMBR2 | 350 | 13 | 0.597
230 | HMBR2 | 350 | 16 | -0.433
231 | HMBR2 | 350 | 20 | -0.823
232 | HMBR2 | 350 | 25 | -0.933
233 | HMBR2 | 350 | 30 | -0.953 | CL
234 | HMBR2 | 350 | 35 | -1.033
235 | HMBR2 | 350 | 38 | -0.983
236 | HMBR2 | 350 | 40 | -0.963
237 | HMBR2 | 350 | 43 | -0.943
238 | HMBR2 | 350 | 45 | -0.743
239 | HMBR2 | 350 | 48 | -0.053
240 | HMBR2 | 350 | 49 | 0.727
241 | HMBR2 | 350 | 50 | 1.336 | RB
242 | HMBR2 | 350 | 51 | 0.536
243 | HMBR3 | 650 | 0 | 0.556
244 | HMBR3 | 650 | 2 | 0.536
245 | HMBR3 | 650 | 4 | 0.586
246 | HMBR3 | 650 | 6 | 0.616
247 | HMBR3 | 650 | 8 | 0.646
248 | HMBR3 | 650 | 9 | 1.366
249 | HMBR3 | 650 | 12 | 1.506 | LB
250 | HMBR3 | 650 | 13 | 1.057
251 | HMBR3 | 650 | 15 | 0.637
252 | HMBR3 | 650 | 18 | -0.473
253 | HMBR3 | 650 | 22 | -0.793
254 | HMBR3 | 650 | 28 | -0.943
255 | HMBR3 | 650 | 32 | -1.003
256 | HMBR3 | 650 | 35 | -1.063 | CL
257 | HMBR3 | 650 | 37 | -0.973
258 | HMBR3 | 650 | 40 | -0.953
259 | HMBR3 | 650 | 42 | -0.983
260 | HMBR3 | 650 | 45 | -1.013
261 | HMBR3 | 650 | 48 | -0.993
262 | HMBR3 | 650 | 50 | -1.763
263 | HMBR3 | 650 | 52 | -0.103
264 | HMBR3 | 650 | 54 | 0.737
265 | HMBR3 | 650 | 55 | 1.256 | RB
266 | HMBR3 | 650 | 56 | 0.596
267 | HMBR3 | 650 | 60 | 0.196
268 | HMBR3 | 650 | 65 | 0.116
269 | HMBR4 | 950 | 0 | 0.191
270 | HMBR4 | 950 | 4 | 0.211
271 | HMBR4 | 950 | 6 | 0.101
272 | HMBR4 | 950 | 7 | 1.181
273 | HMBR4 | 950 | 10 | 1.211 | LB
274 | HMBR4 | 950 | 11 | 1.057
275 | HMBR4 | 950 | 12 | 0.657
276 | HMBR4 | 950 | 14 | -0.343
277 | HMBR4 | 950 | 18 | -0.653
278 | HMBR4 | 950 | 23 | -0.733
279 | HMBR4 | 950 | 27 | -1.103
280 | HMBR4 | 950 | 30 | -1.253 | CL
281 | HMBR4 | 950 | 35 | -1.143
282 | HMBR4 | 950 | 40 | -1.093
283 | HMBR4 | 950 | 44 | -0.943
284 | HMBR4 | 950 | 48 | -0.323
285 | HMBR4 | 950 | 50 | 0.347
286 | HMBR4 | 950 | 51 | 1.057 | RB
287 | HMBR4 | 950 | 52 | 0.557
288 | HMBR4 | 950 | 56 | 0.177
289 | HMBR4 | 950 | 60 | 0.257
290 | HMBR5 | 1250 | 0 | 1.191
291 | HMBR5 | 1250 | 2 | 1.191
292 | HMBR5 | 1250 | 3 | 1.201 | LB
293 | HMBR5 | 1250 | 4 | 0.677
294 | HMBR5 | 1250 | 6 | -0.363
295 | HMBR5 | 1250 | 8 | -0.693
296 | HMBR5 | 1250 | 10 | -0.713
297 | HMBR5 | 1250 | 13 | -0.793
298 | HMBR5 | 1250 | 16 | -1.153
299 | HMBR5 | 1250 | 20 | -1.343
300 | HMBR5 | 1250 | 25 | -1.173 | CL
301 | HMBR5 | 1250 | 30 | -1.153
302 | HMBR5 | 1250 | 35 | -1.093
303 | HMBR5 | 1250 | 40 | -0.953
304 | HMBR5 | 1250 | 42 | -0.373
305 | HMBR5 | 1250 | 46 | 0.287
306 | HMBR5 | 1250 | 47 | 1.057 | RB
307 | HMBR5 | 1250 | 48 | 0.527
308 | HMBR5 | 1250 | 50 | 0.137
309 | HMBR5 | 1250 | 55 | 0.197
310 | HMBR5 | 1250 | 60 | 0.327
311 | HMBR6 | 1550 | 0 | -0.15
312 | HMBR6 | 1550 | 2 | -0.22
313 | HMBR6 | 1550 | 6 | -0.16
314 | HMBR6 | 1550 | 8 | 0.78
315 | HMBR6 | 1550 | 10 | 0.87
316 | HMBR6 | 1550 | 11 | 1.057 | LB
317 | HMBR6 | 1550 | 12 | 0.257
318 | HMBR6 | 1550 | 13 | -0.633
319 | HMBR6 | 1550 | 15 | -1.103
320 | HMBR6 | 1550 | 17 | -1.273
321 | HMBR6 | 1550 | 19 | -1.273
322 | HMBR6 | 1550 | 21 | -1.283
323 | HMBR6 | 1550 | 23 | -1.263
324 | HMBR6 | 1550 | 25 | -1.293
325 | HMBR6 | 1550 | 27 | -1.243
326 | HMBR6 | 1550 | 30 | -1.223
327 | HMBR6 | 1550 | 35 | -1.143
328 | HMBR6 | 1550 | 40 | -1.083 | CL
329 | HMBR6 | 1550 | 45 | -1.043
330 | HMBR6 | 1550 | 55 | -1.043
331 | HMBR6 | 1550 | 60 | -0.523
332 | HMBR6 | 1550 | 63 | 0.527
333 | HMBR6 | 1550 | 64 | 1.057 | RB
334 | HMBR6 | 1550 | 65 | 0.367
335 | HMBR6 | 1550 | 69 | 0.017
336 | HMBR6 | 1550 | 75 | 0.007
337 | HMBR6 | 1550 | 80 | -0.003
338 | KBL1 | 0 | 0 | 0.449
339 | KBL1 | 0 | 4 | 0.419
340 | KBL1 | 0 | 6 | 0.799
341 | KBL1 | 0 | 7 | 1.649 | LB
342 | KBL1 | 0 | 8 | 1.534
343 | KBL1 | 0 | 9 | 0.884
344 | KBL1 | 0 | 11 | 0.134
345 | KBL1 | 0 | 13 | 0.484
346 | KBL1 | 0 | 14 | 1.389
347 | KBL1 | 0 | 15 | 0.524
348 | KBL1 | 0 | 17 | -0.226
349 | KBL1 | 0 | 19 | -0.816
350 | KBL1 | 0 | 21 | -0.866 | CL
351 | KBL1 | 0 | 23 | -0.736
352 | KBL1 | 0 | 25 | 0.004
353 | KBL1 | 0 | 27 | 0.834
354 | KBL1 | 0 | 28 | 1.534
355 | KBL1 | 0 | 29 | 2.049 | RB
356 | KBL1 | 0 | 30 | 1.239
357 | KBL1 | 0 | 32 | 0.719
358 | KBL1 | 0 | 35 | 0.419
359 | KBL2 | 200 | 0 | 0.723
360 | KBL2 | 200 | 4 | 0.923
361 | KBL2 | 200 | 5 | 1.293
362 | KBL2 | 200 | 6 | 1.563
363 | KBL2 | 200 | 7 | 1.584 | LB
364 | KBL2 | 200 | 8 | 0.784
365 | KBL2 | 200 | 10 | -0.706
366 | KBL2 | 200 | 12 | -1.136
367 | KBL2 | 200 | 14 | -1.336 | CL
368 | KBL2 | 200 | 16 | -1.216
369 | KBL2 | 200 | 18 | -1.066
370 | KBL2 | 200 | 20 | -0.546
371 | KBL2 | 200 | 22 | 0.184
372 | KBL2 | 200 | 24 | 0.534
373 | KBL2 | 200 | 25 | 1.584
374 | KBL2 | 200 | 26 | 1.863
375 | KBL2 | 200 | 27 | 1.873 | RB
376 | KBL2 | 200 | 28 | 1.063
377 | KBL2 | 200 | 30 | 0.543
378 | KBL3 | 500 | 0 | -0.034
379 | KBL3 | 500 | 4 | 0.046
380 | KBL3 | 500 | 6 | 0.586
381 | KBL3 | 500 | 8 | 1.326
382 | KBL3 | 500 | 9 | 2.006 | LB
383 | KBL3 | 500 | 10 | 1.584
384 | KBL3 | 500 | 11 | 0.914
385 | KBL3 | 500 | 12 | -0.036
386 | KBL3 | 500 | 14 | -0.906
387 | KBL3 | 500 | 16 | -1.146
388 | KBL3 | 500 | 18 | -1.156 | CL
389 | KBL3 | 500 | 20 | -1.116
390 | KBL3 | 500 | 22 | -1.066
391 | KBL3 | 500 | 24 | -0.656
392 | KBL3 | 500 | 26 | 0.354
393 | KBL3 | 500 | 27 | 1.584
394 | KBL3 | 500 | 28 | 2.736 | RB
395 | KBL3 | 500 | 30 | 0.736
396 | KBL3 | 500 | 32 | 0.226
397 | KBL3 | 500 | 35 | 0.096
398 | KBL4 | 1000 | 0 | -0.466
399 | KBL4 | 1000 | 4 | -0.376
400 | KBL4 | 1000 | 6 | 0.014
401 | KBL4 | 1000 | 8 | 0.554
402 | KBL4 | 1000 | 9 | 1.084
403 | KBL4 | 1000 | 10 | 1.584 | LB
404 | KBL4 | 1000 | 11 | 1.124
405 | KBL4 | 1000 | 13 | 0.074
406 | KBL4 | 1000 | 16 | -0.856
407 | KBL4 | 1000 | 18 | -1.066
408 | KBL4 | 1000 | 21 | -1.136 | CL
409 | KBL4 | 1000 | 24 | -1.166
410 | KBL4 | 1000 | 27 | -1.136
411 | KBL4 | 1000 | 29 | -0.816
412 | KBL4 | 1000 | 31 | 0.134
413 | KBL4 | 1000 | 32 | 1.134
414 | KBL4 | 1000 | 33 | 1.584 | RB
415 | KBL4 | 1000 | 34 | 1.064
416 | KBL4 | 1000 | 35 | 0.534
417 | KBL4 | 1000 | 37 | 0.114
418 | KBL4 | 1000 | 40 | -0.166
419 | KBL5 | 1400 | 0 | 0.624
420 | KBL5 | 1400 | 4 | 0.644
421 | KBL5 | 1400 | 5 | 0.584
422 | KBL5 | 1400 | 6 | 0.704
423 | KBL5 | 1400 | 7 | 1.054
424 | KBL5 | 1400 | 8 | 1.584 | LB
425 | KBL5 | 1400 | 9 | 1.084
426 | KBL5 | 1400 | 10 | 0.104
427 | KBL5 | 1400 | 12 | -1.006
428 | KBL5 | 1400 | 14 | -1.196
429 | KBL5 | 1400 | 16 | -1.936 | CL
430 | KBL5 | 1400 | 18 | -1.766
431 | KBL5 | 1400 | 20 | -1.116
432 | KBL5 | 1400 | 22 | 0.214
433 | KBL5 | 1400 | 23 | 0.784
434 | KBL5 | 1400 | 24 | 1.584 | RB
435 | KBL5 | 1400 | 25 | 0.924
436 | KBL5 | 1400 | 27 | 0.884
437 | KBL5 | 1400 | 30 | 0.484
438 | KBL6 | 1700 | 0 | 0.602
439 | KBL6 | 1700 | 4 | 0.692
440 | KBL6 | 1700 | 6 | 1.132
441 | KBL6 | 1700 | 7 | 1.722
442 | KBL6 | 1700 | 8 | 1.952
443 | KBL6 | 1700 | 9 | 1.992 | LB
444 | KBL6 | 1700 | 10 | 1.584
445 | KBL6 | 1700 | 12 | 0.494
446 | KBL6 | 1700 | 14 | -0.006
447 | KBL6 | 1700 | 16 | -0.306
448 | KBL6 | 1700 | 18 | -0.646 | CL
449 | KBL6 | 1700 | 20 | -0.536
450 | KBL6 | 1700 | 22 | -0.486
451 | KBL6 | 1700 | 24 | 0.234
452 | KBL6 | 1700 | 25 | 1.034
453 | KBL6 | 1700 | 26 | 1.584
454 | KBL6 | 1700 | 27 | 1.882 | RB
455 | KBL6 | 1700 | 28 | 1.472
456 | KBL6 | 1700 | 30 | 0.412
457 | KBL6 | 1700 | 35 | 0.272
458 | KBL7 | 2200 | 0 | 2.799
459 | KBL7 | 2200 | 5 | 2.649 | LB
460 | KBL7 | 2200 | 8 | 2.349
461 | KBL7 | 2200 | 9 | 1.626
462 | KBL7 | 2200 | 11 | 0.906
463 | KBL7 | 2200 | 13 | 0.886
464 | KBL7 | 2200 | 15 | 0.836
465 | KBL7 | 2200 | 17 | 0.306
466 | KBL7 | 2200 | 19 | -0.074
467 | KBL7 | 2200 | 21 | -0.624 | CL
468 | KBL7 | 2200 | 23 | -0.994
469 | KBL7 | 2200 | 25 | 0.326
470 | KBL7 | 2200 | 27 | 0.426
471 | KBL7 | 2200 | 29 | 0.526
472 | KBL7 | 2200 | 31 | 0.626
473 | KBL7 | 2200 | 33 | 0.876
474 | KBL7 | 2200 | 35 | 0.986
475 | KBL7 | 2200 | 36 | 1.626 | RB
476 | GTL1 | 0 | 0 | -0.385
477 | GTL1 | 0 | 4 | -0.375
478 | GTL1 | 0 | 6 | -0.335
479 | GTL1 | 0 | 7 | 1.619 | LB
480 | GTL1 | 0 | 8 | 1.219
481 | GTL1 | 0 | 9 | 0.829
482 | GTL1 | 0 | 10 | 0.199
483 | GTL1 | 0 | 11 | -0.601
484 | GTL1 | 0 | 12 | -0.741
485 | GTL1 | 0 | 13 | -0.881
486 | GTL1 | 0 | 14 | -0.961 | CL
487 | GTL1 | 0 | 15 | -0.881
488 | GTL1 | 0 | 16 | -0.501
489 | GTL1 | 0 | 17 | 0.099
490 | GTL1 | 0 | 18 | 0.299
491 | GTL1 | 0 | 19 | 0.519 | RB
492 | GTL1 | 0 | 20 | -0.481
493 | GTL1 | 0 | 22 | -0.601
494 | GTL1 | 0 | 24 | -0.621
495 | GTL1 | 0 | 26 | -0.671
496 | GTL1 | 0 | 28 | -0.881
497 | GTL1 | 0 | 30 | -0.981
498 | GTL1 | 0
499 | GTL2 | 300 | 0 | 0.491
500 | GTL2 | 300 | 4 | 0.511
501 | GTL2 | 300 | 6 | 1.141
502 | GTL2 | 300 | 7 | 1.761 | LB
503 | GTL2 | 300 | 8.5 | 1.581
504 | GTL2 | 300 | 9 | 1.21
505 | GTL2 | 300 | 10 | 0.71
506 | GTL2 | 300 | 11 | 0.09
507 | GTL2 | 300 | 12 | -0.88
508 | GTL2 | 300 | 13 | -1.01
509 | GTL2 | 300 | 14 | -1.09
510 | GTL2 | 300 | 15 | -0.99
511 | GTL2 | 300 | 16 | -0.42
512 | GTL2 | 300 | 18 | 0.19 | CL
513 | GTL2 | 300 | 20 | 0.65
514 | GTL2 | 300 | 22 | 1.21
515 | GTL2 | 300 | 23 | 1.611
516 | GTL2 | 300 | 25 | 1.811
517 | GTL2 | 300 | 28 | 1.291 | RB
518 | GTL2 | 300 | 30 | 0.871
519 | GTL2 | 300 | 35 | 0.471
520 | GTL2 | 300 | 40 | 0.521
521 | GTL2 | 300 | 45 | 0.451
522 | GTL3 | 600 | 0 | 0.183
523 | GTL3 | 600 | 5 | 0.143
524 | GTL3 | 600 | 7 | 0.693
525 | GTL3 | 600 | 9 | 1.653
526 | GTL3 | 600 | 10 | 1.163 | LB
527 | GTL3 | 600 | 11 | 0.762
528 | GTL3 | 600 | 12 | 0.152
529 | GTL3 | 600 | 14 | -0.378
530 | GTL3 | 600 | 15 | -1.238
531 | GTL3 | 600 | 16 | -1.508
532 | GTL3 | 600 | 17 | -1.438 | CL
533 | GTL3 | 600 | 18 | -1.288
534 | GTL3 | 600 | 19 | -0.818
535 | GTL3 | 600 | 20 | -0.198
536 | GTL3 | 600 | 22 | 0.432
537 | GTL3 | 600 | 23 | 0.762
538 | GTL3 | 600 | 24 | 1.273
539 | GTL3 | 600 | 25 | 1.743
540 | GTL3 | 600 | 27 | 1.133 | RB
541 | GTL3 | 600 | 30 | 0.493
542 | GTL4 | 900 | 0 | 0.13
543 | GTL4 | 900 | 4 | 0.28
544 | GTL4 | 900 | 6 | 0.79
545 | GTL4 | 900 | 8 | 1.66 | LB
546 | GTL4 | 900 | 11 | 1.46
547 | GTL4 | 900 | 12 | 0.762
548 | GTL4 | 900 | 13 | 0.022
549 | GTL4 | 900 | 14 | -0.458
550 | GTL4 | 900 | 16 | -1.058
551 | GTL4 | 900 | 17 | -1.378
552 | GTL4 | 900 | 18 | -1.438 | CL
553 | GTL4 | 900 | 19 | -1.078
554 | GTL4 | 900 | 20 | -0.238
555 | GTL4 | 900 | 21 | 0.252
556 | GTL4 | 900 | 22 | 0.762
557 | GTL4 | 900 | 23 | 1.29 | RB
558 | GTL4 | 900 | 25 | 0.72
559 | GTL4 | 900 | 30 | 0.36
560 | GTL4 | 900 | 35 | 0.07
561 | GTL4 | 900 | 40 | 0.09
562 | GTL5 | 1200 | 0 | -0.493
563 | GTL5 | 1200 | 4 | -0.473
564 | GTL5 | 1200 | 6 | -0.503
565 | GTL5 | 1200 | 8 | -0.093
566 | GTL5 | 1200 | 9 | 1.137 | LB
567 | GTL5 | 1200 | 10 | 0.762
568 | GTL5 | 1200 | 11 | -0.168
569 | GTL5 | 1200 | 12 | -0.348
570 | GTL5 | 1200 | 13 | -0.458
571 | GTL5 | 1200 | 14 | -0.418 | CL
572 | GTL5 | 1200 | 15 | -0.358
573 | GTL5 | 1200 | 16 | -0.298
574 | GTL5 | 1200 | 18 | -0.298
575 | GTL5 | 1200 | 19 | -0.118
576 | GTL5 | 1200 | 20 | 0.322
577 | GTL5 | 1200 | 21 | 1.246 | RB
578 | GTL5 | 1200 | 22 | 0.566
579 | GTL5 | 1200 | 24 | -0.044
580 | GTL5 | 1200 | 28 | -0.104
581 | GTL5 | 1200 | 30 | -0.114
582 | KHL1 | 0 | 0 | 0.123
583 | KHL1 | 0 | 4 | 0.173
584 | KHL1 | 0 | 9 | 0.263
585 | KHL1 | 0 | 10 | 1.713 | LB
586 | KHL1 | 0 | 10.5 | 1.283
587 | KHL1 | 0 | 11 | 1.083
588 | KHL1 | 0 | 13 | 0.293
589 | KHL1 | 0 | 15 | -0.507
590 | KHL1 | 0 | 17 | -0.797 | CL
591 | KHL1 | 0 | 20 | -0.707
592 | KHL1 | 0 | 22 | 0.113
593 | KHL1 | 0 | 24 | 1.113
594 | KHL1 | 0 | 24.5 | 1.713 | RB
595 | KHL1 | 0 | 25 | 0.793
596 | KHL1 | 0 | 27 | 0.223
597 | KHL1 | 0 | 30 | 0.163
598 | KHL1 | 0 | 35 | 0.173
599 | KHL2 | 200 | 0 | 0.103
600 | KHL2 | 200 | 4 | 0.273
601 | KHL2 | 200 | 6 | 0.323
602 | KHL2 | 200 | 7 | 1.713 | LB
603 | KHL2 | 200 | 7.5 | 1.513
604 | KHL2 | 200 | 8 | 1.213
605 | KHL2 | 200 | 10 | -0.057
606 | KHL2 | 200 | 12 | -0.277
607 | KHL2 | 200 | 14 | -0.617 | CL
608 | KHL2 | 200 | 16 | -0.557
609 | KHL2 | 200 | 18 | -0.327
610 | KHL2 | 200 | 21 | 0.313
611 | KHL2 | 200 | 22 | 1.713 | RB
612 | KHL2 | 200 | 23 | 0.413
613 | KHL2 | 200 | 25 | 0.363
614 | KHL2 | 200 | 30 | 0.293
615 | KHL3 | 500 | 0 | 0.476
616 | KHL3 | 500 | 2 | 0.516
617 | KHL3 | 500 | 5 | 0.816
618 | KHL3 | 500 | 8 | 1.026
619 | KHL3 | 500 | 10 | 1.786 | LB
620 | KHL3 | 500 | 11 | 1.713
621 | KHL3 | 500 | 13 | 1.093
622 | KHL3 | 500 | 15 | 0.013
623 | KHL3 | 500 | 17 | -0.397
624 | KHL3 | 500 | 19 | -0.587 | CL
625 | KHL3 | 500 | 21 | -0.437
626 | KHL3 | 500 | 23 | -0.107
627 | KHL3 | 500 | 24 | 0.793
628 | KHL3 | 500 | 25 | 1.713
629 | KHL3 | 500 | 26 | 2.076 | RB
630 | KHL3 | 500 | 28 | 2.016
631 | KHL3 | 500 | 30 | 1.286
632 | KHL3 | 500 | 32 | 1.246
633 | KHL3 | 500 | 35 | 1.236
634 | KHL3 | 500 | 40 | 1.216
635 | KHL4 | 800 | 0 | 0.27
636 | KHL4 | 800 | 5 | 0.3
637 | KHL4 | 800 | 7 | 0.35
638 | KHL4 | 800 | 9 | 0.93
639 | KHL4 | 800 | 10 | 1.91 | LB
640 | KHL4 | 800 | 11 | 1.713
641 | KHL4 | 800 | 13 | 0.463
642 | KHL4 | 800 | 15 | -0.137
643 | KHL4 | 800 | 17 | -0.707 | CL
644 | KHL4 | 800 | 19 | -0.697
645 | KHL4 | 800 | 21 | -0.037
646 | KHL4 | 800 | 23 | 0.463
647 | KHL4 | 800 | 24 | 1.713
648 | KHL4 | 800 | 25 | 2.11 | RB
649 | KHL4 | 800 | 27 | 1.16
650 | KHL4 | 800 | 28 | 1.02
651 | KHL4 | 800 | 30 | 0.97
652 | KHL4 | 800 | 35 | 0.93
| KHL5 | 1100 | -7 | 1.962
653 | KHL5 | 1100 | 0 | 1.962
654 | KHL5 | 1100 | 2 | 1.952
655 | KHL5 | 1100 | 5 | 1.932 | LB
656 | KHL5 | 1100 | 6 | 1.713
657 | KHL5 | 1100 | 8 | 0.693
658 | KHL5 | 1100 | 10 | -0.637
659 | KHL5 | 1100 | 12 | -0.737 | CL
660 | KHL5 | 1100 | 14 | 0.013
661 | KHL5 | 1100 | 16 | 1.713
662 | KHL5 | 1100 | 18 | 1.912
663 | KHL5 | 1100 | 20 | 1.772 | RB
664 | KHL5 | 1100 | 22 | 0.852
665 | KHL5 | 1100 | 25 | 0.802
666 | KHL5 | 1100 | 30 | 0.732
667 | KHL6 | 1400 | 0 | -0.582
668 | KHL6 | 1400 | 2 | -0.542
669 | KHL6 | 1400 | 5 | -0.362
670 | KHL6 | 1400 | 7 | -0.112
671 | KHL6 | 1400 | 10 | 1.918 | LB
672 | KHL6 | 1400 | 11 | 1.713
673 | KHL6 | 1400 | 12 | 0.743
674 | KHL6 | 1400 | 14 | -0.277
675 | KHL6 | 1400 | 16 | -0.507 | CL
676 | KHL6 | 1400 | 18 | -0.337
677 | KHL6 | 1400 | 20 | 0.113
678 | KHL6 | 1400 | 22 | 0.833
679 | KHL6 | 1400 | 24 | 1.713
680 | KHL6 | 1400 | 25 | 2.108 | RB
681 | KHL6 | 1400 | 27 | 1.028
682 | KHL6 | 1400 | 30 | 0.048
683 | KHL6 | 1400 | 35 | 0.018
684 | KHL7 | 1700 | 0 | 0.355
685 | KHL7 | 1700 | 2 | 0.455
686 | KHL7 | 1700 | 4 | 0.485
687 | KHL7 | 1700 | 6 | 1.055
688 | KHL7 | 1700 | 8 | 1.825 | LB
689 | KHL7 | 1700 | 10 | 1.713
690 | KHL7 | 1700 | 11 | 0.963
691 | KHL7 | 1700 | 13 | -0.107
692 | KHL7 | 1700 | 15 | -0.287
693 | KHL7 | 1700 | 17 | -0.367 | CL
694 | KHL7 | 1700 | 19 | -0.257
695 | KHL7 | 1700 | 21 | 0.103
696 | KHL7 | 1700 | 22 | 0.893
697 | KHL7 | 1700 | 23 | 1.713
698 | KHL7 | 1700 | 24 | 1.945 | RB
699 | KHL7 | 1700 | 26 | 1.845
700 | KHL7 | 1700 | 28 | 1.075
701 | KHL7 | 1700 | 30 | 0.525
702 | KHL7 | 1700 | 32 | 0.485
703 | KHL7 | 1700 | 35 | 0.475
704 | KHL8 | 2000 | 0 | 0.708
705 | KHL8 | 2000 | 4 | 1.108
706 | KHL8 | 2000 | 6 | 1.178
707 | KHL8 | 2000 | 8 | 2.438 | LB
708 | KHL8 | 2000 | 10 | 2.338
709 | KHL8 | 2000 | 11 | 1.713
710 | KHL8 | 2000 | 13 | 0.653
711 | KHL8 | 2000 | 14 | 0.013
712 | KHL8 | 2000 | 15 | -0.057
713 | KHL8 | 2000 | 17 | -0.087 | CL
714 | KHL8 | 2000 | 19 | 0.333
715 | KHL8 | 2000 | 20 | 1.713
716 | KHL8 | 2000 | 21 | 1.928
717 | KHL8 | 2000 | 23 | 2.358 | RB
718 | KHL8 | 2000 | 24 | 2.248
719 | KHL8 | 2000 | 25 | 1.078
720 | KHL8 | 2000 | 27 | 1.018
721 | KHL8 | 2000 | 30 | 0.948
722 | KHL8 | 2000 | 35 | 0.878
723 | KHL9 | 2300 | 0 | 1.282
724 | KHL9 | 2300 | 4 | 1.312
725 | KHL9 | 2300 | 6 | 1.802 | LB
726 | KHL9 | 2300 | 7 | 1.713
727 | KHL9 | 2300 | 8 | 1.383
728 | KHL9 | 2300 | 10 | 0.283
729 | KHL9 | 2300 | 12 | -0.107
730 | KHL9 | 2300 | 14 | -0.107 | CL
731 | KHL9 | 2300 | 16 | 0.213
732 | KHL9 | 2300 | 18 | 1.163
733 | KHL9 | 2300 | 20 | 1.713
734 | KHL9 | 2300 | 21 | 2.062
735 | KHL9 | 2300 | 24 | 2.062 | RB
736 | KHL9 | 2300 | 25 | 0.722
737 | KHL9 | 2300 | 27 | 0.312
738 | KHL9 | 2300 | 30 | 0.272
739 | KHL9 | 2300 | 35 | 0.302
740 | KHL10 | 2600 | 0 | 0.727
741 | KHL10 | 2600 | 4 | 0.737
742 | KHL10 | 2600 | 6 | 0.727
743 | KHL10 | 2600 | 8 | 1.357
744 | KHL10 | 2600 | 9 | 1.967
745 | KHL10 | 2600 | 10 | 2.257 | LB
746 | KHL10 | 2600 | 11 | 1.713
747 | KHL10 | 2600 | 12 | 0.913
748 | KHL10 | 2600 | 13 | 0.213 | CL
749 | KHL10 | 2600 | 14 | 0.183
750 | KHL10 | 2600 | 15 | 0.833
751 | KHL10 | 2600 | 16 | 1.383
752 | KHL10 | 2600 | 17 | 1.713
753 | KHL10 | 2600 | 18 | 2.017
754 | KHL10 | 2600 | 20 | 2.047
755 | KHL10 | 2600 | 22 | 1.367 | RB
756 | KHL10 | 2600 | 25 | 0.717
757 | KHL11 | 2900 | 0 | 2.537
758 | KHL11 | 2900 | 4 | 2.567
759 | KHL11 | 2900 | 6 | 2.597 | LB
760 | KHL11 | 2900 | 8 | 2.077
761 | KHL11 | 2900 | 9 | 1.713
762 | KHL11 | 2900 | 10 | 0.873
763 | KHL11 | 2900 | 12 | 0.243
764 | KHL11 | 2900 | 14 | 0.263 | CL
765 | KHL11 | 2900 | 16 | 0.463
766 | KHL11 | 2900 | 18 | 1.713
767 | KHL11 | 2900 | 20 | 2.697 | RB
768 | KHL11 | 2900 | 24 | 2.737
769 | KHL11 | 2900 | 28 | 2.807
770 | KHL11 | 2900 | 30 | 2.847
771 | KTK1 | 0 | 0 | 1.215
772 | KTK1 | 0 | 2 | 1.655
773 | KTK1 | 0 | 4 | 2.195
774 | KTK1 | 0 | 5 | 3.015
775 | KTK1 | 0 | 6.5 | 3.095 | LB
776 | KTK1 | 0 | 7 | 2.408
777 | KTK1 | 0 | 8 | 2.158
778 | KTK1 | 0 | 9 | 1.588
779 | KTK1 | 0 | 10 | 0.918
780 | KTK1 | 0 | 11 | 0.048
781 | KTK1 | 0 | 12 | 0.078
782 | KTK1 | 0 | 13 | 0.078 | CL
783 | KTK1 | 0 | 14 | 0.138
784 | KTK1 | 0 | 15 | 0.318
785 | KTK1 | 0 | 16 | 0.798
786 | KTK1 | 0 | 17 | 1.418
787 | KTK1 | 0 | 18 | 2.118
788 | KTK1 | 0 | 19 | 2.408
789 | KTK1 | 0 | 20 | 2.855 | RB
790 | KTK1 | 0 | 21 | 2.265
791 | KTK1 | 0 | 24 | 1.925
792 | KTK1 | 0 | 30 | 1.315
793 | KTK2 | 400 | 0 | 0.872
794 | KTK2 | 400 | 2 | 1.192
795 | KTK2 | 400 | 4 | 1.692
796 | KTK2 | 400 | 5 | 2.212
797 | KTK2 | 400 | 6 | 2.972 | LB
798 | KTK2 | 400 | 7 | 2.882
799 | KTK2 | 400 | 8 | 2.408
800 | KTK2 | 400 | 8.5 | 1.678
801 | KTK2 | 400 | 10 | 1.328
802 | KTK2 | 400 | 11 | 0.838
803 | KTK2 | 400 | 12 | 0.048
804 | KTK2 | 400 | 13 | 0.018
805 | KTK2 | 400 | 14 | 0.018 | CL
806 | KTK2 | 400 | 15 | 0.048
807 | KTK2 | 400 | 16 | 0.038
808 | KTK2 | 400 | 17 | 0.208
809 | KTK2 | 400 | 18 | 0.518
810 | KTK2 | 400 | 19 | 0.988
811 | KTK2 | 400 | 20 | 1.578
812 | KTK2 | 400 | 21 | 1.978
813 | KTK2 | 400 | 22 | 2.408
814 | KTK2 | 400 | 24 | 3.152 | RB
815 | KTK2 | 400 | 25 | 2.762
816 | KTK2 | 400 | 26 | 1.632
817 | KTK2 | 400 | 30 | 1.122
818 | KTK2 | 400 | 32 | 1.072
819 | KTK3 | 700 | 0 | 1.282
820 | KTK3 | 700 | 2 | 1.522
821 | KTK3 | 700 | 4 | 2.032
822 | KTK3 | 700 | 5 | 3.092 | LB
823 | KTK3 | 700 | 6.5 | 3.072
824 | KTK3 | 700 | 7 | 2.902
825 | KTK3 | 700 | 8 | 2.408
826 | KTK3 | 700 | 9 | 1.478
827 | KTK3 | 700 | 10 | 0.978
828 | KTK3 | 700 | 11 | 0.558
829 | KTK3 | 700 | 12 | 0.358
830 | KTK3 | 700 | 13 | 0.138
831 | KTK3 | 700 | 14 | -0.092 | CL
832 | KTK3 | 700 | 15 | -0.052
833 | KTK3 | 700 | 16 | 0.358
834 | KTK3 | 700 | 17 | 0.518
835 | KTK3 | 700 | 18 | 1.238
836 | KTK3 | 700 | 19 | 1.488
837 | KTK3 | 700 | 20 | 2.408
838 | KTK3 | 700 | 21 | 2.912
839 | KTK3 | 700 | 22 | 2.752 | RB
840 | KTK3 | 700 | 23 | 1.552
841 | KTK3 | 700 | 25 | 0.922
842 | KTK3 | 700 | 30 | 0.872
843 | KTK4 | 1000 | 0 | 1.432
844 | KTK4 | 1000 | 2 | 1.532
845 | KTK4 | 1000 | 4 | 1.582
846 | KTK4 | 1000 | 5 | 2.892
847 | KTK4 | 1000 | 7 | 3.232 | LB
848 | KTK4 | 1000 | 8 | 2.902
849 | KTK4 | 1000 | 9 | 2.408
850 | KTK4 | 1000 | 9.5 | 1.758
851 | KTK4 | 1000 | 11 | 1.388
852 | KTK4 | 1000 | 12 | 1.188
853 | KTK4 | 1000 | 13 | 0.558
854 | KTK4 | 1000 | 14 | 0.348
855 | KTK4 | 1000 | 15 | 0.088
856 | KTK4 | 1000 | 16 | -0.042 | CL
857 | KTK4 | 1000 | 17 | 0.218
858 | KTK4 | 1000 | 18 | 0.458
859 | KTK4 | 1000 | 19 | 0.828
860 | KTK4 | 1000 | 20 | 1.628
861 | KTK4 | 1000 | 20.5 | 1.968
862 | KTK4 | 1000 | 21 | 2.408
863 | KTK4 | 1000 | 22 | 2.942
864 | KTK4 | 1000 | 23 | 2.872
865 | KTK4 | 1000 | 25 | 2.932 | RB
866 | KTK4 | 1000 | 26 | 1.602
867 | KTK4 | 1000 | 28 | 1.472
868 | KTK4 | 1000 | 30 | 1.432
869 | KTK5 | 1300 | 0 | 1.18
870 | KTK5 | 1300 | 2 | 1.67
871 | KTK5 | 1300 | 4 | 2.95
872 | KTK5 | 1300 | 5 | 3.37
873 | KTK5 | 1300 | 6 | 3.63 | LB
874 | KTK5 | 1300 | 8 | 3.6
875 | KTK5 | 1300 | 9 | 2.95
876 | KTK5 | 1300 | 10 | 2.408
877 | KTK5 | 1300 | 11 | 1.718
878 | KTK5 | 1300 | 12 | 1.038
879 | KTK5 | 1300 | 13 | 0.668
880 | KTK5 | 1300 | 14 | 0.368
881 | KTK5 | 1300 | 15 | 0.228
882 | KTK5 | 1300 | 16 | 0.118 | CL
883 | KTK5 | 1300 | 17 | 0.248
884 | KTK5 | 1300 | 18 | 0.348
885 | KTK5 | 1300 | 19 | 0.738
886 | KTK5 | 1300 | 20 | 1.228
887 | KTK5 | 1300 | 21 | 1.928
888 | KTK5 | 1300 | 22 | 2.408
889 | KTK5 | 1300 | 23 | 2.74
890 | KTK5 | 1300 | 24 | 3.39 | RB
891 | KTK5 | 1300 | 25 | 3.16
892 | KTK5 | 1300 | 26 | 1.7
893 | KTK5 | 1300 | 27 | 1.14
894 | KTK5 | 1300 | 30 | 1.11
895 | KTK6 | 1600 | 0 | 1.452
896 | KTK6 | 1600 | 2 | 1.512
897 | KTK6 | 1600 | 4 | 1.652
898 | KTK6 | 1600 | 5 | 2.192
899 | KTK6 | 1600 | 6 | 3.342 | LB
900 | KTK6 | 1600 | 8 | 3.322
901 | KTK6 | 1600 | 9 | 2.632
902 | KTK6 | 1600 | 9.5 | 2.408
903 | KTK6 | 1600 | 10 | 2.208
904 | KTK6 | 1600 | 11 | 1.118
905 | KTK6 | 1600 | 12 | 0.538
906 | KTK6 | 1600 | 13 | 0.028
907 | KTK6 | 1600 | 14 | 0.068 | CL
908 | KTK6 | 1600 | 15 | 0.178
909 | KTK6 | 1600 | 16 | 0.568
910 | KTK6 | 1600 | 17 | 1.458
911 | KTK6 | 1600 | 18 | 1.938
912 | KTK6 | 1600 | 19 | 2.178
913 | KTK6 | 1600 | 19.5 | 2.408
914 | KTK6 | 1600 | 20 | 2.652
915 | KTK6 | 1600 | 21 | 2.992
916 | KTK6 | 1600 | 22 | 3.552
917 | KTK6 | 1600 | 24 | 3.632
918 | KTK6 | 1600 | 25 | 3.542 | RB
919 | KTK6 | 1600 | 26 | 1.802
920 | KTK6 | 1600 | 28 | 1.542
921 | KTK6 | 1600 | 30 | 1.522
| KTBR1 | 0 | -7 | 2.099
922 | KTBR1 | 0 | 0 | 2.099
923 | KTBR1 | 0 | 2 | 2.179
924 | KTBR1 | 0 | 4 | 2.459
925 | KTBR1 | 0 | 5 | 2.408 | LB
926 | KTBR1 | 0 | 6 | 1.608
927 | KTBR1 | 0 | 7 | 0.948
928 | KTBR1 | 0 | 8 | 0.328
929 | KTBR1 | 0 | 9 | -0.202
930 | KTBR1 | 0 | 10 | -0.492 | CL
931 | KTBR1 | 0 | 11 | -0.292
932 | KTBR1 | 0 | 12 | 0.378
933 | KTBR1 | 0 | 13 | 1.398
934 | KTBR1 | 0 | 14 | 2.088
935 | KTBR1 | 0 | 15 | 2.408
936 | KTBR1 | 0 | 16 | 2.459 | RB
937 | KTBR1 | 0 | 18 | 2.299
938 | KTBR1 | 0 | 19 | 1.969
939 | KTBR1 | 0 | 20 | 1.899
| KTBR1 | 0 | 25 | 1.899
| KTBR2 | 300 | -7 | 2.283
940 | KTBR2 | 300 | 0 | 2.283
941 | KTBR2 | 300 | 2 | 2.463
942 | KTBR2 | 300 | 4 | 2.713 | LB
943 | KTBR2 | 300 | 5 | 2.563
944 | KTBR2 | 300 | 5.5 | 2.408
945 | KTBR2 | 300 | 6 | 1.748
946 | KTBR2 | 300 | 8 | 0.678
947 | KTBR2 | 300 | 9 | 0.308
948 | KTBR2 | 300 | 10 | 0.188 | CL
949 | KTBR2 | 300 | 11 | 0.378
950 | KTBR2 | 300 | 12 | 0.828
951 | KTBR2 | 300 | 14 | 1.248
952 | KTBR2 | 300 | 15 | 1.838
953 | KTBR2 | 300 | 16 | 2.408
954 | KTBR2 | 300 | 16.5 | 2.533
955 | KTBR2 | 300 | 17 | 2.663 | RB
956 | KTBR2 | 300 | 19 | 2.493
957 | KTBR2 | 300 | 20 | 2.063
| KTBR2 | 300 | 27 | 2.063
958 | KTBR3 | 600 | 0 | 1.367
959 | KTBR3 | 600 | 2 | 1.497
960 | KTBR3 | 600 | 4 | 1.787
961 | KTBR3 | 600 | 5 | 2.217
962 | KTBR3 | 600 | 6 | 2.667
963 | KTBR3 | 600 | 7 | 2.937 | LB
964 | KTBR3 | 600 | 9 | 3.027
965 | KTBR3 | 600 | 10 | 2.408
966 | KTBR3 | 600 | 11 | 1.848
967 | KTBR3 | 600 | 12 | 1.508
968 | KTBR3 | 600 | 13 | 1.148
969 | KTBR3 | 600 | 14 | 0.658
970 | KTBR3 | 600 | 15 | 0.608
971 | KTBR3 | 600 | 16 | 0.528 | CL
972 | KTBR3 | 600 | 17 | 0.508
973 | KTBR3 | 600 | 18 | 0.608
974 | KTBR3 | 600 | 19 | 0.768
975 | KTBR3 | 600 | 20 | 1.108
976 | KTBR3 | 600 | 21 | 1.468
977 | KTBR3 | 600 | 22 | 2.408
978 | KTBR3 | 600 | 23 | 2.767
979 | KTBR3 | 600 | 25 | 2.867 | RB
980 | KTBR3 | 600 | 30 | 2.607
981 | KTBR4 | 1000 | 0 | 1.24
982 | KTBR4 | 1000 | 5 | 1.53
983 | KTBR4 | 1000 | 7 | 1.91
984 | KTBR4 | 1000 | 8 | 2.93 | LB
985 | KTBR4 | 1000 | 11 | 2.89
986 | KTBR4 | 1000 | 12 | 2.408
987 | KTBR4 | 1000 | 12.5 | 1.748
988 | KTBR4 | 1000 | 13 | 0.988
989 | KTBR4 | 1000 | 14 | 0.808
990 | KTBR4 | 1000 | 15 | 0.488
991 | KTBR4 | 1000 | 16 | 0.428
992 | KTBR4 | 1000 | 17 | 0.318 | CL
993 | KTBR4 | 1000 | 18 | 0.518
994 | KTBR4 | 1000 | 19 | 0.958
995 | KTBR4 | 1000 | 20 | 1.598
996 | KTBR4 | 1000 | 21 | 2.068
997 | KTBR4 | 1000 | 21.5 | 2.408
998 | KTBR4 | 1000 | 22 | 2.86
999 | KTBR4 | 1000 | 23 | 3.12 | RB
1000 | KTBR4 | 1000 | 25 | 2.87
1001 | KTBR4 | 1000 | 30 | 2.79

## Crossection_List
SL | XSection No | Chainage (m) | CL_X | Left_Slope | Right_Slope | Design_Bed_Level | Bottom_Width | RB_Distance | LB_Distance | LB_RL | RB_RL | CL_RL | Cutting Are(sqm) | Start_chn | End_chn | Sec_chn_km | App_start_rl | App_end_rl
1 | HM1 | 0 | 13 | 2 | 2 | -1.88 | 7 | 4.42 | 21.24 | 0.66 | 0.49 | -0.01 | 27.93 | 0 | 0.2
2 | HM2 | 400 | 14 | 2 | 2 | -1.9 | 15 | 0.94 | 26.5 | 0.88 | 0.6 | -0.03 | 47.69 | 0.2 | 0.55
3 | HM3 | 700 | 18 | 2 | 2 | -1.91 | 15 | 5.7 | 30.42 | 0.49 | 0.55 | -0.07 | 43.82 | 0.55 | 0.85
4 | HM4 | 1000 | 16 | 2 | 2 | -1.93 | 17 | 2.79 | 29.11 | 0.42 | 0.38 | -0.1 | 48.05 | 0.85 | 1.15
5 | HM5 | 1300 | 21 | 2 | 2 | -1.94 | 17 | 6.72 | 31.63 | 0.95 | -0.87 | -1.32 | 26.99 | 1.15 | 1.45
6 | HM6 | 1600 | 23 | 2 | 2 | -1.96 | 26 | 4.25 | 37.58 | 0.92 | -1.17 | -1.17 | 36.47 | 1.45 | 1.75
7 | HM7 | 1900 | 28 | 2 | 2 | -1.97 | 26 | 9 | 47.38 | 1.03 | 1.22 | -1.24 | 31.72 | 1.75 | 2.05
8 | HM8 | 2200 | 25 | 2 | 2 | -1.99 | 26 | 5.92 | 40.66 | 1.05 | -0.66 | -1.04 | 31.46 | 2.05 | 2.35
9 | HM9 | 2500 | 20 | 2 | 2 | -2 | 26 | 2.42 | 39.54 | 0.29 | 1.27 | -0.95 | 68.34 | 2.35 | 1.25
10 | GTL1 | 0 | 14 | 2 | 2 | -2.24 | 9 | 5.7 | 21.8 | -0.34 | -0.59 | -0.96 | 28.48 | 1.25 | 0.15
11 | GTL2 | 300 | 18 | 2 | 2 | -2.25 | 9 | 6.32 | 29.11 | 1.34 | 1.06 | 0.19 | 42.21 | 0.15 | 0.45
12 | GTL3 | 600 | 17 | 2 | 2 | -2.27 | 9 | 6.73 | 27.92 | 0.62 | 0.94 | -1.44 | 35.21 | 0.45 | 0.75
13 | GTL4 | 900 | 18 | 2 | 2 | -2.28 | 9 | 6.73 | 28.06 | 1.11 | 0.5 | -1.44 | 36.53 | 0.75 | 1.05
14 | GTL5 | 1200 | 14 | 2 | 2 | -2.3 | 9 | 5.9 | 23.39 | -0.5 | 0.14 | -0.42 | 31.8 | 1.05 | 0.6
15 | KBL1 | 0 | 21 | 2 | 2 | -1.3 | 9 | 12.95 | 30.38 | 0.48 | 1.14 | -0.87 | 16.62 | 0.6 | 0.1
16 | KBL2 | 200 | 14 | 2 | 2 | -1.31 | 9 | 4.59 | 20.1 | 1.14 | -0.51 | -1.34 | 7.61 | 0.1 | 0.35
17 | KBL3 | 500 | 18 | 2 | 2 | -1.32 | 9 | 8.09 | 28.87 | 1.39 | 1.87 | -1.16 | 8.53 | 0.35 | 0.75
18 | KBL4 | 1000 | 21 | 2 | 2 | -1.35 | 9 | 14.72 | 25.91 | -0.46 | -1.15 | -1.14 | 2.54 | 0.75 | 1.2
19 | KBL5 | 1400 | 16 | 2 | 2 | -1.37 | 9 | 6.8 | 25.08 | 0.98 | 0.92 | -1.94 | 8.65 | 1.2 | 1.55
20 | KBL6 | 1700 | 18 | 2 | 2 | -1.39 | 9 | 7.19 | 28.11 | 1.77 | 1.41 | -0.65 | 20.88 | 1.55 | 1.95
21 | KBL7 | 2200 | 21 | 2 | 2 | -1.41 | 9 | 11.89 | 29.41 | 0.9 | 0.55 | -0.62 | 18.59 | 1.95 | 1.1
22 | KHL1 | 0 | 17 | 2 | 2 | -1.85 | 9 | 8.3 | 26.14 | 0.25 | 0.47 | -0.8 | 26.01 | 1.1 | 0.1
23 | KHL2 | 200 | 14 | 2 | 2 | -1.86 | 9 | 5.18 | 23.04 | 0.3 | 0.41 | -0.62 | 26.11 | 0.1 | 0.35
24 | KHL3 | 500 | 19 | 2 | 2 | -1.88 | 9 | 8.39 | 29.9 | 1.17 | 1.32 | -0.59 | 36.73 | 0.35 | 0.65
25 | KHL4 | 800 | 17 | 2 | 2 | -1.9 | 9 | 7.63 | 27.48 | 0.53 | 1.09 | -0.71 | 33.84 | 0.65 | 0.95
26 | KHL5 | 1100 | 12 | 2 | 2 | -1.91 | 9 | -0.24 | 22.02 | 1.96 | 0.85 | -0.74 | 44 | 0.95 | 1.25
27 | KHL6 | 1400 | 16 | 2 | 2 | -1.93 | 9 | 7.37 | 26.72 | 0.14 | 1.18 | -0.51 | 36 | 1.25 | 1.55
28 | KHL7 | 1700 | 17 | 2 | 2 | -1.94 | 9 | 6.29 | 27.73 | 1.17 | 1.18 | -0.37 | 38.75 | 1.55 | 1.85
29 | KHL8 | 2000 | 17 | 2 | 2 | -1.96 | 9 | 6.1 | 27.44 | 1.24 | 1.01 | -0.09 | 49.48 | 1.85 | 2.15
30 | KHL9 | 2300 | 14 | 2 | 2 | -1.97 | 9 | 2.95 | 24.7 | 1.3 | 1.13 | -0.11 | 45.48 | 2.15 | 2.45
31 | KHL10 | 2600 | 13 | 2 | 2 | -1.99 | 9 | 3.05 | 23.54 | 0.73 | 1.03 | 0.21 | 50.66 | 2.45 | 2.75
32 | KHL11 | 2900 | 14 | 2 | 2 | -2 | 9 | 0.42 | 28.12 | 2.54 | 2.81 | 0.26 | 65.05 | 2.75 | 1.45
33 | KTK1 | 0 | 13 | 2 | 2 | -1.56 | 10 | 1.7 | 24.81 | 1.59 | 1.84 | 0.08 | 52.5 | 1.45 | 0.2
34 | KTK2 | 400 | 14 | 2 | 2 | -1.58 | 10 | 2.97 | 25.82 | 1.43 | 1.83 | 0.02 | 48.93 | 0.2 | 0.55
35 | KTK3 | 700 | 14 | 2 | 2 | -1.6 | 10 | 2.5 | 24.41 | 1.65 | 1.11 | -0.09 | 50.17 | 0.55 | 0.85
36 | KTK4 | 1000 | 16 | 2 | 2 | -1.61 | 10 | 4.17 | 27.26 | 1.8 | 1.52 | -0.04 | 55.68 | 0.85 | 1.15
37 | KTK5 | 1300 | 16 | 2 | 2 | -1.63 | 10 | 3.05 | 26.78 | 2.34 | 1.26 | 0.12 | 60.42 | 1.15 | 1.45
38 | KTK6 | 1600 | 14 | 2 | 2 | -1.64 | 10 | 2.61 | 25.97 | 1.55 | 1.85 | 0.07 | 64.91 | 1.45 | 0.8
39 | KTBR1 | 0 | 10 | 2 | 2 | -1.54 | 8 | -1.28 | 20.88 | 2.1 | 1.9 | -0.49 | 44.18 | 0.8 | 0.15
40 | KTBR2 | 300 | 10 | 2 | 2 | -1.55 | 8 | -1.67 | 21.23 | 2.28 | 2.06 | 0.19 | 48.67 | 0.15 | 0.45
41 | KTBR3 | 600 | 16 | 2 | 2 | -1.57 | 8 | 4.69 | 28.51 | 2.08 | 2.68 | 0.53 | 51.66 | 0.45 | 0.8
42 | KTBR4 | 1000 | 17 | 2 | 2 | -1.59 | 8 | 6.28 | 29.77 | 1.77 | 2.79 | 0.32 | 55.25 | 0.8 | 1

## LS
SectionNo | Chainage | CL_RL | RB_RL | LB_RL | DL
LSHM | 0 | -0.01 | 0.49 | 0.66 | -1.88
LSHM | 400 | -0.03 | 0.6 | 0.88 | -1.9
LSHM | 700 | -0.07 | 0.55 | 0.49 | -1.91
LSHM | 1000 | -0.1 | 0.38 | 0.42 | -1.93
LSHM | 1300 | -1.32 | -0.87 | 0.95 | -1.94
LSHM | 1600 | -1.17 | -1.17 | 0.92 | -1.96
LSHM | 1900 | -1.24 | 1.22 | 1.03 | -1.97
LSHM | 2200 | -1.04 | -0.66 | 1.05 | -1.99
LSHM | 2500 | -0.95 | 1.27 | 0.29 | -2
LSGTL | 0 | -0.96 | -0.59 | -0.34 | -2.24
LSGTL | 300 | 0.19 | 1.06 | 1.34 | -2.25
LSGTL | 600 | -1.44 | 0.94 | 0.62 | -2.27
LSGTL | 900 | -1.44 | 0.5 | 1.11 | -2.28
LSGTL | 1200 | -0.42 | 0.14 | -0.5 | -2.3
LSKBL | 0 | -0.87 | 1.14 | 0.48 | -1.3
LSKBL | 200 | -1.34 | -0.51 | 1.14 | -1.31
LSKBL | 500 | -1.16 | 1.87 | 1.39 | -1.32
LSKBL | 1000 | -1.14 | -1.15 | -0.46 | -1.35
LSKBL | 1400 | -1.94 | 0.92 | 0.98 | -1.37
LSKBL | 1700 | -0.65 | 1.41 | 1.77 | -1.39
LSKBL | 2200 | -0.62 | 0.55 | 0.9 | -1.41
LSKHL | 0 | -0.8 | 0.47 | 0.25 | -1.85
LSKHL | 200 | -0.62 | 0.41 | 0.3 | -1.86
LSKHL | 500 | -0.59 | 1.32 | 1.17 | -1.88
LSKHL | 800 | -0.71 | 1.09 | 0.53 | -1.9
LSKHL | 1100 | -0.74 | 0.85 | 1.96 | -1.91
LSKHL | 1400 | -0.51 | 1.18 | 0.14 | -1.93
LSKHL | 1700 | -0.37 | 1.18 | 1.17 | -1.94
LSKHL | 2000 | -0.09 | 1.01 | 1.24 | -1.96
LSKHL | 2300 | -0.11 | 1.13 | 1.3 | -1.97
LSKHL | 2600 | 0.21 | 1.03 | 0.73 | -1.99
LSKHL | 2900 | 0.26 | 2.81 | 2.54 | -2
LSKTK | 0 | 0.08 | 1.84 | 1.59 | -1.56
LSKTK | 400 | 0.02 | 1.83 | 1.43 | -1.58
LSKTK | 700 | -0.09 | 1.11 | 1.65 | -1.6
LSKTK | 1000 | -0.04 | 1.52 | 1.8 | -1.61
LSKTK | 1300 | 0.12 | 1.26 | 2.34 | -1.63
LSKTK | 1600 | 0.07 | 1.85 | 1.55 | -1.64
LSKTBR | 0 | -0.49 | 1.9 | 2.1 | -1.54
LSKTBR | 300 | 0.19 | 2.06 | 2.28 | -1.55
LSKTBR | 600 | 0.53 | 2.68 | 2.08 | -1.57
LSKTBR | 1000 | 0.32 | 2.79 | 1.77 | -1.59

## LSection
sl | SectionId | drawing_sheet | Secion Name | Start | End
1 | LSHM | 4 | Long Section of Himkhali Khal | 0 | 2.5
2 | LSGTL | 14 | Long Section of Goshaitala Khal | 0 | 1.2
3 | LSKBL | 22 | Long Section of Kaular Boulna Khal | 0 | 2.2
4 | LSKHL | 31 | Long Section of Kaikhali Khal | 0 | 2.9
5 | LSKTK | 42 | Long Section of Kata Khal | 0 | 1.6
6 | LSKTBR | 50 | Long Section of Kata Khal BR | 0 | 1

## Error_LSection
sl | SectionId | drawing_sheet | Secion Name | Start | End
2 | LSGTL | 14 | Long Section of Goshaitala Khal | 0 | 1.2

## DS
Component | xog | yog | sx | sy | xod | yod
LS | 28410 | 0 | 1 | 100 | 200 | 200

## Drawing_Sheet
No | Title | Design No | Date | x0 | y0 | width | sheet_no
1 | Index Map & Site Map for Himkhali Khal | DC8-0146-01/10 | 2021-07-12 | 100000 | 0 | 8000 | 1 of 10
2 | Notes | DC8-0146-02/10 | 2021-07-12 | 110000 | 0 | 8000 | 2 of 10
3 | Notes | DC8-0146-03/10 | 2021-07-12 | 120000 | 0 | 8000 | 3 of 10
4 | Long Section of Himkhali Khal | DC8-0146-04/10 | 2021-07-12 | 130000 | 0 | 8000 | 4 of 10
5 | Typical Cross Section of Himkhali Khal | DC8-0146-05/10 | 2021-07-12 | 140000 | 0 | 8000 | 5 of 10
6 | Typical Cross Section of Himkhali Khal | DC8-0146-06/10 | 2021-07-12 | 150000 | 0 | 8000 | 6 of 10
7 | Typical Cross Section of Himkhali Khal | DC8-0146-07/10 | 2021-07-12 | 160000 | 0 | 8000 | 7 of 10
8 | Typical Cross Section of Himkhali Khal | DC8-0146-08/10 | 2021-07-12 | 170000 | 0 | 8000 | 8 of 10
9 | Typical Cross Section of Himkhali Khal | DC8-0146-09/10 | 2021-07-12 | 180000 | 0 | 8000 | 9 of 10
10 | Details | DC8-0146-010/10 | 2021-07-12 | 190000 | 0 | 8000 | 10 of 10
11 | Index Map & Site Map for Goshaitala Khal | DC8-0148-01/8 | 2021-07-12 | 200000 | 0 | 8000 | 1 of 8
12 | Notes | DC8-0148-02/8 | 2021-07-12 | 210000 | 0 | 8000 | 2 of 8
13 | Notes | DC8-0148-03/8 | 2021-07-12 | 220000 | 0 | 8000 | 3 of 8
14 | Long Section of Goshaitala Khal | DC8-0148-04/8 | 2021-07-12 | 230000 | 0 | 8000 | 4 of 8
15 | Typical Cross Section of Goshaitala Khal | DC8-0148-05/8 | 2021-07-12 | 240000 | 0 | 8000 | 5 of 8
16 | Typical Cross Section of Goshaitala Khal | DC8-0148-06/8 | 2021-07-12 | 250000 | 0 | 8000 | 6 of 8
17 | Typical Cross Section of Goshaitala Khal | DC8-0148-07/8 | 2021-07-12 | 260000 | 0 | 8000 | 7 of 8
18 | Details | DC8-0148-08/8 | 2021-07-12 | 270000 | 0 | 8000 | 8 of 8
19 | Index Map & Site Map for Kaular Boulna Khal | DC8-0147-01/9 | 2021-07-12 | 280000 | 0 | 8000 | 1 of 9
20 | Notes | DC8-0147-02/9 | 2021-07-12 | 290000 | 0 | 8000 | 2 of 9
21 | Notes | DC8-0147-03/9 | 2021-07-12 | 300000 | 0 | 8000 | 3 of 9
22 | Long Section of Kaular Boulna Khal | DC8-0147-04/9 | 2021-07-12 | 310000 | 0 | 8000 | 4 of 9
23 | Typical Cross Section of Kaular Boulna Khal | DC8-0147-05/9 | 2021-07-12 | 320000 | 0 | 8000 | 5 of 9
24 | Typical Cross Section of Kaular Boulna Khal | DC8-0147-06/9 | 2021-07-12 | 330000 | 0 | 8000 | 6 of 9
25 | Typical Cross Section of Kaular Boulna Khal | DC8-0147-07/9 | 2021-07-12 | 340000 | 0 | 8000 | 7 of 9
26 | Typical Cross Section of Kaular Boulna Khal | DC8-0147-08/9 | 2021-07-12 | 350000 | 0 | 8000 | 8 of 9
27 | Details | DC8-0147-09/9 | 2021-07-12 | 360000 | 0 | 8000 | 9 of 9
28 | Index Map & Site Map for Kaikhali Khal | DC8-0149-01/11 | 2021-07-12 | 370000 | 0 | 8000 | 1 of 11
29 | Notes | DC8-0149-02/11 | 2021-07-12 | 380000 | 0 | 8000 | 2 of 11
30 | Notes | DC8-0149-03/11 | 2021-07-12 | 390000 | 0 | 8000 | 3 of 11
31 | Long Section of Kaikhali Khal | DC8-0149-04/11 | 2021-07-12 | 400000 | 0 | 8000 | 4 of 11
32 | Typical Cross Section of Kaikhali Khal | DC8-0149-05/11 | 2021-07-12 | 410000 | 0 | 8000 | 5 of 11
33 | Typical Cross Section of Kaikhali Khal | DC8-0149-06/11 | 2021-07-12 | 420000 | 0 | 8000 | 6 of 11
34 | Typical Cross Section of Kaikhali Khal | DC8-0149-07/11 | 2021-07-12 | 430000 | 0 | 8000 | 7 of 11
35 | Typical Cross Section of Kaikhali Khal | DC8-0149-08/11 | 2021-07-12 | 440000 | 0 | 8000 | 8 of 11
36 | Typical Cross Section of Kaikhali Khal | DC8-0149-09/11 | 2021-07-12 | 450000 | 0 | 8000 | 9 of 11
37 | Typical Cross Section of Kaikhali Khal | DC8-0149-010/11 | 2021-07-12 | 460000 | 0 | 8000 | 10 of 11
38 | Details | DC8-0149-11/11 | 2021-07-12 | 470000 | 0 | 8000 | 11 of 11
39 | Index Map & Site Map for Kata Khal | DC8-0150-01/8 | 2021-07-12 | 480000 | 0 | 8000 | 1 of 8
40 | Notes | DC8-0150-02/8 | 2021-07-12 | 490000 | 0 | 8000 | 2 of 8
41 | Notes | DC8-0150-03/8 | 2021-07-12 | 500000 | 0 | 8000 | 3 of 8
42 | Long Section of Kata Khal | DC8-0150-04/8 | 2021-07-12 | 510000 | 0 | 8000 | 4 of 8
43 | Typical Cross Section of Kata Khal | DC8-0150-05/8 | 2021-07-12 | 520000 | 0 | 8000 | 5 of 8
44 | Typical Cross Section of Kata Khal | DC8-0150-06/8 | 2021-07-12 | 530000 | 0 | 8000 | 6 of 8
45 | Typical Cross Section of Kata Khal | DC8-0150-07/8 | 2021-07-12 | 540000 | 0 | 8000 | 7 of 8
46 | Details | DC8-0150-08/8 | 2021-07-12 | 550000 | 0 | 8000 | 8 of 8
47 | Index Map & Site Map for Kata Khal BR | DC8-0151-01/7 | 2021-07-12 | 560000 | 0 | 8000 | 1 of 7
48 | Notes | DC8-0151-02/7 | 2021-07-12 | 570000 | 0 | 8000 | 2 of 7
49 | Notes | DC8-0151-03/7 | 2021-07-12 | 580000 | 0 | 8000 | 3 of 7
50 | Long Section of Kata Khal BR | DC8-0151-04/7 | 2021-07-12 | 590000 | 0 | 8000 | 4 of 7
51 | Typical Cross Section of Kata Khal BR | DC8-0151-05/7 | 2021-07-12 | 600000 | 0 | 8000 | 5 of 7
52 | Typical Cross Section of Kata Khal BR | DC8-0151-06/7 | 2021-07-12 | 610000 | 0 | 8000 | 6 of 7
53 | Details | DC8-0151-07/7 | 2021-07-12 | 620000 | 0 | 8000 | 7 of 7

## Xsection
sl | section_id | Design Bed Level | Double CL_X | Bottom Width | Left Slope | Right Slope | drawing_sheet | Location | Section Name | Chainage | start_point_app | end_point_app | start_rl | end_rl
1 | HM1 | -1.88 | 13 | 7 | 2 | 2 | 5 | A | Typical Cross Section of Himkhali Khal | 0 | 0 | 0.2 | -1.88 | -1.89
2 | HM2 | -1.9 | 14 | 15 | 2 | 2 | 5 | B | Typical Cross Section of Himkhali Khal | 0.4 | 0.2 | 0.55 | -1.89 | -1.9
3 | HM3 | -1.91 | 18 | 15 | 2 | 2 | 6 | A | Typical Cross Section of Himkhali Khal | 0.7 | 0.55 | 0.85 | -1.91 | -1.92
4 | HM4 | -1.93 | 16 | 17 | 2 | 2 | 6 | B | Typical Cross Section of Himkhali Khal | 1 | 0.85 | 1.15 | -1.93 | -1.93
5 | HM5 | -1.94 | 21 | 17 | 2 | 2 | 7 | A | Typical Cross Section of Himkhali Khal | 1.3 | 1.15 | 1.45 | -1.94 | -1.95
6 | HM6 | -1.96 | 23 | 26 | 2 | 2 | 7 | B | Typical Cross Section of Himkhali Khal | 1.6 | 1.45 | 1.75 | -1.96 | -1.96
7 | HM7 | -1.97 | 28 | 26 | 2 | 2 | 8 | A | Typical Cross Section of Himkhali Khal | 1.9 | 1.75 | 2.05 | -1.97 | -1.98
8 | HM8 | -1.99 | 25 | 26 | 2 | 2 | 8 | B | Typical Cross Section of Himkhali Khal | 2.2 | 2.05 | 2.35 | -1.98 | -1.99
9 | HM9 | -2 | 20 | 26 | 2 | 2 | 9 | A | Typical Cross Section of Himkhali Khal | 2.5 | 2.35 | 2.5 | -2 | -2
10 | GTL1 | -2.24 | 14 | 9 | 2 | 2 | 15 | A | Typical Cross Section of Goshaitala Khal | 0 | 0 | 0.15 | -2.25 | -2.25
11 | GTL2 | -2.25 | 18 | 9 | 2 | 2 | 15 | B | Typical Cross Section of Goshaitala Khal | 0.3 | 0.15 | 0.45 | -2.25 | -2.26
12 | GTL3 | -2.27 | 17 | 9 | 2 | 2 | 16 | A | Typical Cross Section of Goshaitala Khal | 0.6 | 0.45 | 0.75 | -2.27 | -2.28
13 | GTL4 | -2.28 | 18 | 9 | 2 | 2 | 16 | B | Typical Cross Section of Goshaitala Khal | 0.9 | 0.75 | 1.05 | -2.28 | -2.29
14 | GTL5 | -2.3 | 14 | 9 | 2 | 2 | 17 | A | Typical Cross Section of Goshaitala Khal | 1.2 | 1.05 | 1.2 | -2.3 | -2.3
15 | KBL1 | -1.3 | 21 | 9 | 2 | 2 | 23 | A | Typical Cross Section of Kaular Boulna Khal | 0 | 0 | 0.1 | -1.31 | -1.3
16 | KBL2 | -1.31 | 14 | 9 | 2 | 2 | 23 | B | Typical Cross Section of Kaular Boulna Khal | 0.2 | 0.1 | 0.35 | -1.32 | -1.32
17 | KBL3 | -1.32 | 18 | 9 | 2 | 2 | 24 | A | Typical Cross Section of Kaular Boulna Khal | 0.5 | 0.35 | 0.75 | -1.33 | -1.34
18 | KBL4 | -1.35 | 21 | 9 | 2 | 2 | 24 | B | Typical Cross Section of Kaular Boulna Khal | 1 | 0.75 | 1.2 | -1.35 | -1.36
19 | KBL5 | -1.37 | 16 | 9 | 2 | 2 | 25 | A | Typical Cross Section of Kaular Boulna Khal | 1.4 | 1.2 | 1.55 | -1.37 | -1.38
20 | KBL6 | -1.39 | 18 | 9 | 2 | 2 | 25 | B | Typical Cross Section of Kaular Boulna Khal | 1.7 | 1.55 | 1.95 | -1.39 | -1.4
21 | KBL7 | -1.41 | 21 | 9 | 2 | 2 | 26 | A | Typical Cross Section of Kaular Boulna Khal | 2.2 | 1.95 | 2.2 | -1.41 | -1.41
22 | KHL1 | -1.85 | 17 | 9 | 2 | 2 | 32 | A | Typical Cross Section of Kaikhali Khal | 0 | 0 | 0.1 | -1.86 | -1.86
23 | KHL2 | -1.86 | 14 | 9 | 2 | 2 | 32 | B | Typical Cross Section of Kaikhali Khal | 0.2 | 0.1 | 0.35 | -1.87 | -1.87
24 | KHL3 | -1.88 | 19 | 9 | 2 | 2 | 33 | A | Typical Cross Section of Kaikhali Khal | 0.5 | 0.35 | 0.65 | -1.88 | -1.89
25 | KHL4 | -1.9 | 17 | 9 | 2 | 2 | 33 | B | Typical Cross Section of Kaikhali Khal | 0.8 | 0.65 | 0.95 | -1.9 | -1.9
26 | KHL5 | -1.91 | 12 | 9 | 2 | 2 | 34 | A | Typical Cross Section of Kaikhali Khal | 1.1 | 0.95 | 1.25 | -1.91 | -1.92
27 | KHL6 | -1.93 | 16 | 9 | 2 | 2 | 34 | B | Typical Cross Section of Kaikhali Khal | 1.4 | 1.25 | 1.55 | -1.93 | -1.93
28 | KHL7 | -1.94 | 17 | 9 | 2 | 2 | 35 | A | Typical Cross Section of Kaikhali Khal | 1.7 | 1.55 | 1.85 | -1.94 | -1.95
29 | KHL8 | -1.96 | 17 | 9 | 2 | 2 | 35 | B | Typical Cross Section of Kaikhali Khal | 2 | 1.85 | 2.15 | -1.96 | -1.96
30 | KHL9 | -1.97 | 14 | 9 | 2 | 2 | 36 | A | Typical Cross Section of Kaikhali Khal | 2.3 | 2.15 | 2.45 | -1.97 | -1.98
31 | KHL10 | -1.99 | 13 | 9 | 2 | 2 | 36 | B | Typical Cross Section of Kaikhali Khal | 2.6 | 2.45 | 2.75 | -1.99 | -1.99
32 | KHL11 | -2 | 14 | 9 | 2 | 2 | 37 | A | Typical Cross Section of Kaikhali Khal | 2.9 | 2.75 | 2.9 | -2 | -2
33 | KTK1 | -1.56 | 13 | 10 | 2 | 2 | 43 | A | Typical Cross Section of Kata Khal | 0 | 0 | 0.2 | -1.57 | -1.57
34 | KTK2 | -1.58 | 14 | 10 | 2 | 2 | 43 | B | Typical Cross Section of Kata Khal | 0.4 | 0.2 | 0.55 | -1.58 | -1.59
35 | KTK3 | -1.6 | 14 | 10 | 2 | 2 | 44 | A | Typical Cross Section of Kata Khal | 0.7 | 0.55 | 0.85 | -1.6 | -1.6
36 | KTK4 | -1.61 | 16 | 10 | 2 | 2 | 44 | B | Typical Cross Section of Kata Khal | 1 | 0.85 | 1.15 | -1.61 | -1.62
37 | KTK5 | -1.63 | 16 | 10 | 2 | 2 | 45 | A | Typical Cross Section of Kata Khal | 1.3 | 1.15 | 1.45 | -1.63 | -1.63
38 | KTK6 | -1.64 | 14 | 10 | 2 | 2 | 45 | B | Typical Cross Section of Kata Khal | 1.6 | 1.45 | 1.6 | -1.64 | -1.64
39 | KTBR1 | -1.54 | 10 | 8 | 2 | 2 | 51 | A | Typical Cross Section of Kata Khal BR | 0 | 0 | 0.15 | -1.55 | -1.55
40 | KTBR2 | -1.55 | 10 | 8 | 2 | 2 | 51 | B | Typical Cross Section of Kata Khal BR | 0.3 | 0.15 | 0.45 | -1.56 | -1.56
41 | KTBR3 | -1.57 | 16 | 8 | 2 | 2 | 52 | A | Typical Cross Section of Kata Khal BR | 0.6 | 0.45 | 0.8 | -1.57 | -1.58
42 | KTBR4 | -1.59 | 17 | 8 | 2 | 2 | 52 | B | Typical Cross Section of Kata Khal BR | 1 | 0.8 | 1 | -1.59 | -1.59

## Error_XSection
sl | section_id | Design Bed Level | Double CL_X | Bottom Width | Left Slope | Right Slope | drawing_sheet | Location | Section Name | Chainage | start_point_app | end_point_app | start_rl | end_rl
6 | KBL7 | -1.41 | 21 | 9 | 2 | 2 | 26 | A | Typical Cross Section of Kaular Boulna Khal | 2.2 | 1.95 | 2.2 | -1.41 | -1.41

## Drawing_sh_dist
No | Component | Start_sheet | Finish_Sheet
1 | Index Map | 1 | 3
2 | Notes | 4 | 5
3 | Long Section | 6 | 8
4 | Cross Section | 9 | 36
5 | Deatilas | 37 | 38

## Notes
Sl | Notes
Adminstrative Notes | :
1 | ALL MATERIALS AND WORK MUST CONFIRM WITH TECHNICAL SPECIFICATION OF BWDB.
2 | WORK SHALL BE EXECUTED WITH PRIOR ADMINISTRATIVE AND FINANCIAL APPROVAL AND WITHIN DPP/ BUDGET PROVISION.
3 | FOR ANY ERROR, OMISSION FIELD OFFICE IS HIGHLY RECOMMENDED TO INFORM IT TO CONCERN DESIGN CIRCLE OF BWDB.
4 | NECESSARY LAND SHALL BE ARRANGED FOR EXCAVATION WORK.
Technical Notes | :
1 | ALL DIMENSIONS ARE IN MILLIMETRE & ALL ELEVATIONS ARE IN METRE (PWD) UNLESS OTHERWISE MENTIONED IN THE DRAWING.
2 | RE-EXCAVATION WORK SHALL BE STARTED FROM D/S OF CHANNEL.
3 | TYPICAL DESIGN SECTIONS ARE PROVIDED IN THIS DESIGN FOR RE-EXCAVATION. X-SECTIONS AT AN INTERVAL NOT MORE THAN 150.00m TO BE TAKEN BY THE FIELD OFFICE FOR THE ESTIMATION OF ACTUAL VOLUME OF EARTH CUTTING.
4 | EXCAVATED EARTH SHALL NOT BE DEPOSITED WITHIN THE EXISTING SECTION OF THE RIVER / KHAL. EXCAVATED EARTH SHALL BE DEPOSITED AT A DISTANCE OF AT LEAST 3.00 METER AWAY FROM THE BANK LINE OF THE RIVER / KHAL (IN A DISCONTINUOUS MANNER TO PROVIDE SPACE FOR OVERLAND FLOW TOWARDS KHAL) FROM WHERE NO FLOW BACK OF THE EXCAVATED EARTH IN THE RIVER IS POSSIBLE. UNDER NO CIRCUMSTANCES FLOW BACK OF THE EXCAVATED EARTH INTO THE RIVER SHALL BE ALLOWED. DIPOSITION OF EARTH NOT BE MORE THAN 30M OF CONTINUOUS LENGTH AND MINIMUM 5M INTERVAL TO BE PROVIDED.
5 | EXCAVATED EARTH MAY BE USED FOR CONSTRUCTION / RE-SECTIONING OF DYKE / ROAD/ EMBANKMENT (WHERE APPLICABLE). EXCAVATED EARTH MAY BE ALSO USED FOR FILLING OF DITCH, POND, LOW LAND ETC.
6 | EXCAVATED EARTH SHALL NOT BE DIPOSITED ON ANY OPEN CHANNEL AND AT THE FLOOD PLANE OF RIVER.
7 | DIPOSITED EARTH TO BE DRESSED IN A REGULAR SHAPE & CLOSED TURFING WITH PLANTATION TO BE PROVIDED OVER DIPOSITED EARTH. PLANTATION OF VETIVER (BINNA GRASS) MAY BE PROVIDED ON SLOPE OF DIPOSITED EARTH.
8 | NO FILLING SHALL BE DONE WHERE THE EXISTING BED LEVEL OF KHAL IS LOWER THAN THE DESIGN BED LEVEL (IF EXIST).
9 | A SMOOTH TRANSITION (1:100) SHOULD BE PROVIDED BETWEEN TWO DIFFERENT BED WIDTH AND BED LEVEL AND ALSO AT THE OUTTER END OF EXISTING CULVERT/BRIDGE (IF REQUIRED).
10 | THE PROPOSED WORK SHALL BE EXECUTED PREFERABLY IN DRY SEASON.
11 | EXCAVATION MUST BE DONE VERY CAREFULLY SO THAT BASE SLAB/ FOUNDATION OF THE EXISTING REGULATOR/CULVERT/BRIDGE ETC (IF ANY) DO NOT BE DISTURBED .
12 | IF THERE EXISTS ANY STRUCTURE OTHER THAN BRIDGE WITHIN THE PROPOSED LENGTH OF THE RIVER, RE-EXCAVATION WORK IS PROHIBITED THROUGHOUT THE LENGTH OF THAT STRUCTURE.
13 | DESIGN BED LEVEL SHALL NOT BE BELOW THE FOUNDATION TOP LEVEL OF THE EXISTING STRUCTURES (IF ANY) IN THE RIVER. IF THE DESIGN BED LEVEL IS BELOW THE FOUNDATION TOP LEVEL THEN THE DIFFERENCE BETWEEN THESE LEVELS SHALL BE MATCHED IN A SLOPE 1:100, OR AT A DISTANCE OF 100 M, WHICHEVER IS HEIGHER (U/S AND D/S OF THE STRUCTURE) AS SHOWN IN THE DRAWING.
14 | RE-EXCAVATION OF KHAL/ RIVER WILL FACILITATE QUICK DRAINAGE, FLUSHING & STORAGE OF WATER. BUT COMPLETE DRAIN OUT OF BEEL AREA SHALL NOT BE ALLOWED FOR MAINTAINING ECOLOGICAL BALANCE.
15 | IF THE BED LEVEL OF OUTFALL KHAL/RIVR IS HIGHER THAN THE DESIGN BED LEVEL OF PROPOSED KHAL, THEN RE-EXCAVATION OF PROPOSED KHAL TO BE IMPLEMENTED AFTER IMPLEMENTATION OF RE-EXCAVATION OF OUTFALL KHAL/RIVER.
16 | RE-EXCAVATION OF KHAL SHALL BE STARTED FROM D/S.
17 | THIS KHAL IS DESIGNED FOR DRAINAGE AS WELL AS FOR IRRIGATION PURPOSE.
Special Notes | :
1 | THIS DRAWING HAS BEEN PREPARED AS PER PROPOSAL SUBMITTED BY SE, KHULNA O & M CIRCLE, BWDB, KHULNA VIDE HIS OFFICE MEMO NO-151, DATE: 16/08/2021 AND ADDITIONAL DATA RECEIVED FROM EE, SATKHIRA-2 OVER E-MAIL ON 19-09-2021 AND 05-10-2021.
2 | OUTFALL OF THIS KHAL IS BETNA RIVER WHICH IS SILTED UP. SO RE-EXCAVATION WORK OF THIS KHAL SHALL NOT BE STARTED BEFORE THE RE-EXCAVATION WORK OF BETNA RIVER (FROM D/S OF BETNA RIVER TO THE POINT OF OUTFALL OF SHALUKA KHAL) .
3 | THE BENEFIT OF RE-EXCAVATION OF KHAL IS DIRECTLY RELATED TO PROPER FUNCTIONING OF OUTFALL/OFFTAKE STRUCTURES (REGULATORS). SO, REPAIR/REPLACEMENT (IF REQUIRED) OF THOSE REGULATORS TO BE IMPLEMENTED BEFORE OR SIMULTANEOUSLY WITH THE RE-EXCAVATION OF KHAL.
4 | ALL DIMENSIONS ARE IN MILLIMETRE & ALL ELEVATIONS ARE IN METRE (PWD) UNLESS OTHERWISE MENTIONED IN THE DRAWING.
5 | RE-EXCAVATION WORK SHALL BE STARTED FROM D/S OF CHANNEL.
6 | TYPICAL DESIGN SECTIONS ARE PROVIDED IN THIS DESIGN FOR RE-EXCAVATION. X-SECTIONS AT AN INTERVAL NOT MORE THAN 150.00m TO BE TAKEN BY THE FIELD OFFICE FOR THE ESTIMATION OF ACTUAL VOLUME OF EARTH CUTTING.
7 | EXCAVATED EARTH SHALL NOT BE DEPOSITED WITHIN THE EXISTING SECTION OF THE RIVER / KHAL. EXCAVATED EARTH SHALL BE DEPOSITED AT A DISTANCE OF AT LEAST 3.00 METER AWAY FROM THE BANK LINE OF THE RIVER / KHAL (IN A DISCONTINUOUS MANNER TO PROVIDE SPACE FOR OVERLAND FLOW TOWARDS KHAL) FROM WHERE NO FLOW BACK OF THE EXCAVATED EARTH IN THE RIVER IS POSSIBLE. UNDER NO CIRCUMSTANCES FLOW BACK OF THE EXCAVATED EARTH INTO THE RIVER SHALL BE ALLOWED. DIPOSITION OF EARTH NOT BE MORE THAN 30M OF CONTINUOUS LENGTH AND MINIMUM 5M INTERVAL TO BE PROVIDED.
8 | EXCAVATED EARTH MAY BE USED FOR CONSTRUCTION / RE-SECTIONING OF DYKE / ROAD/ EMBANKMENT (WHERE APPLICABLE). EXCAVATED EARTH MAY BE ALSO USED FOR FILLING OF DITCH, POND, LOW LAND ETC.
9 | EXCAVATED EARTH SHALL NOT BE DIPOSITED ON ANY OPEN CHANNEL AND AT THE FLOOD PLANE OF RIVER.
10 | DIPOSITED EARTH TO BE DRESSED IN A REGULAR SHAPE & CLOSED TURFING WITH PLANTATION TO BE PROVIDED OVER DIPOSITED EARTH. PLANTATION OF VETIVER (BINNA GRASS) MAY BE PROVIDED ON SLOPE OF DIPOSITED EARTH.
11 | NO FILLING SHALL BE DONE WHERE THE EXISTING BED LEVEL OF KHAL IS LOWER THAN THE DESIGN BED LEVEL (IF EXIST).
12 | A SMOOTH TRANSITION (1:100) SHOULD BE PROVIDED BETWEEN TWO DIFFERENT BED WIDTH AND BED LEVEL AND ALSO AT THE OUTTER END OF EXISTING CULVERT/BRIDGE (IF REQUIRED).
13 | THE PROPOSED WORK SHALL BE EXECUTED PREFERABLY IN DRY SEASON.
14 | EXCAVATION MUST BE DONE VERY CAREFULLY SO THAT BASE SLAB/ FOUNDATION OF THE EXISTING REGULATOR/CULVERT/BRIDGE ETC (IF ANY) DO NOT BE DISTURBED .
15 | IF THERE EXISTS ANY STRUCTURE OTHER THAN BRIDGE WITHIN THE PROPOSED LENGTH OF THE RIVER, RE-EXCAVATION WORK IS PROHIBITED THROUGHOUT THE LENGTH OF THAT STRUCTURE.
16 | DESIGN BED LEVEL SHALL NOT BE BELOW THE FOUNDATION TOP LEVEL OF THE EXISTING STRUCTURES (IF ANY) IN THE RIVER. IF THE DESIGN BED LEVEL IS BELOW THE FOUNDATION TOP LEVEL THEN THE DIFFERENCE BETWEEN THESE LEVELS SHALL BE MATCHED IN A SLOPE 1:100, OR AT A DISTANCE OF 100 M, WHICHEVER IS HEIGHER (U/S AND D/S OF THE STRUCTURE) AS SHOWN IN THE DRAWING.
17 | RE-EXCAVATION OF KHAL/ RIVER WILL FACILITATE QUICK DRAINAGE, FLUSHING & STORAGE OF WATER. BUT COMPLETE DRAIN OUT OF BEEL AREA SHALL NOT BE ALLOWED FOR MAINTAINING ECOLOGICAL BALANCE.
18 | IF THE BED LEVEL OF OUTFALL KHAL/RIVR IS HIGHER THAN THE DESIGN BED LEVEL OF PROPOSED KHAL, THEN RE-EXCAVATION OF PROPOSED KHAL TO BE IMPLEMENTED AFTER IMPLEMENTATION OF RE-EXCAVATION OF OUTFALL KHAL/RIVER.
19 | RE-EXCAVATION OF KHAL SHALL BE STARTED FROM D/S.
20 | THIS KHAL IS DESIGNED FOR DRAINAGE AS WELL AS FOR IRRIGATION PURPOSE.

## Notes_Location
Start_index | Finish_index
2 | 3
12 | 13
20 | 21
29 | 30
40 | 41
48 | 49

## Headers
Data | Values
Organization | Bangladesh Water Development Board
Design_Office | Office of The Superintending Enginner,Design Circle-8
Project Name | Drainage Improvement of Polder No. 1, 2, 6-8 & 6-8 (Ext) in Satkhira District, Under Satkhira O&M Division-2, BWDB, Satkhira
Work_Name | Re-excavation of Himkhali Khal From km.0.000 to km.2.500 = 2.500 Km , Himkhali Khal BR From km.0.000 to Km.1.550 = 1.550 Km, Kaular Boulna Khal From Km.0.000 to km. 2.200 = 2.200 Km, Goshai Tola Khal From km.0.000 to km.1.200= 1.200 Km, Kaikhali Khal From km.0.000 to Km.2.900 = 2.900 Km, Kata Khal From Km.0.000 to km. 1.600 = 1.600 Km and Kata Khal BR From Km.0.000 to km. 1.000 = 1.000 Km Total = 12.950 Km.in Satkhira Sadar & Assasuni Upazila
Designed_by | (Zaid Bin Saif),AE
Recommended_by | (Jakaria Pervez),EE
Approved_by | (Mohammad Saif Uddin),SE
Clinet_Division | Satkhira O&M Division-2
Design_Month | December,2021