## Kata BR Khal
Cross-Section For Kata Khal BR from km.0.000 to km.1.000 = 1.000 km
C/S No. 1 at Km. 0.000
Distance (Meter) | 0 | 2 | 4 | 5 | 6 | 7 | 8 | 9 | 10 | 11 | 12 | 13 | 14 | 15 | 16 | 18 | 19 | 20
Existing Bed Level | 2.099 | 2.179 | 2.459 | 2.408 | 1.608 | 0.948 | 0.328 | -0.202 | -0.492 | -0.292 | 0.378 | 1.398 | 2.088 | 2.408 | 2.459 | 2.299 | 1.969 | 1.899
C/S No. 2 at Km. 0.300
Distance (Meter) | 0 | 2 | 4 | 5 | 5.5 | 6 | 8 | 9 | 10 | 11 | 12 | 14 | 15 | 16 | 16.5 | 17 | 19 | 20
Existing Bed Level | 2.283 | 2.463 | 2.713 | 2.563 | 2.408 | 1.748 | 0.678 | 0.308 | 0.188 | 0.378 | 0.828 | 1.248 | 1.838 | 2.408 | 2.533 | 2.663 | 2.493 | 2.063
C/S No. 3 at Km. 0.600
Distance (Meter) | 0 | 2 | 4 | 5 | 6 | 7 | 9 | 10 | 11 | 12 | 13 | 14 | 15 | 16 | 17 | 18 | 19 | 20 | 21 | 22 | 23 | 25 | 30
Existing Bed Level | 1.367 | 1.497 | 1.787 | 2.217 | 2.667 | 2.937 | 3.027 | 2.408 | 1.848 | 1.508 | 1.148 | 0.658 | 0.608 | 0.528 | 0.508 | 0.608 | 0.768 | 1.108 | 1.468 | 2.408 | 2.767 | 2.867 | 2.607
C/S No. 4 at Km. 1.000
Distance (Meter) | 0 | 5 | 7 | 8 | 11 | 12 | 12.5 | 13 | 14 | 15 | 16 | 17 | 18 | 19 | 20 | 21 | 21.5 | 22 | 23 | 25 | 30
Existing Bed Level | 1.24 | 1.53 | 1.91 | 2.93 | 2.89 | 2.408 | 1.748 | 0.988 | 0.808 | 0.488 | 0.428 | 0.318 | 0.518 | 0.958 | 1.598 | 2.068 | 2.408 | 2.86 | 3.12 | 2.87 | 2.79

## Kata Khal
Cross-Section For Kata Khal from km.0.000 to km.1.600 = 1.600 km
C/S No. 1 at Km. 0.000
Distance (Meter) | 0 | 2 | 4 | 5 | 6.5 | 7 | 8 | 9 | 10 | 11 | 12 | 13 | 14 | 15 | 16 | 17 | 18 | 19 | 20 | 21 | 24 | 30
Existing Bed Level | 1.215 | 1.655 | 2.195 | 3.015 | 3.095 | 2.408 | 2.158 | 1.588 | 0.918 | 0.048 | 0.078 | 0.078 | 0.138 | 0.318 | 0.798 | 1.418 | 2.118 | 2.408 | 2.855 | 2.265 | 1.925 | 1.315
C/S No. 2 at Km. 0.400
Distance (Meter) | 0 | 2 | 4 | 5 | 6 | 7 | 8 | 8.5 | 10 | 11 | 12 | 13 | 14 | 15 | 16 | 17 | 18 | 19 | 20 | 21 | 22 | 24 | 25 | 26 | 30 | 32
Existing Bed Level | 0.872 | 1.192 | 1.692 | 2.212 | 2.972 | 2.882 | 2.408 | 1.678 | 1.328 | 0.838 | 0.048 | 0.018 | 0.018 | 0.048 | 0.038 | 0.208 | 0.518 | 0.988 | 1.578 | 1.978 | 2.408 | 3.152 | 2.762 | 1.632 | 1.122 | 1.072
C/S No. 3 at Km. 0.700
Distance (Meter) | 0 | 2 | 4 | 5 | 6.5 | 7 | 8 | 9 | 10 | 11 | 12 | 13 | 14 | 15 | 16 | 17 | 18 | 19 | 20 | 21 | 22 | 23 | 25 | 30
Existing Bed Level | 1.282 | 1.522 | 2.032 | 3.092 | 3.072 | 2.902 | 2.408 | 1.478 | 0.978 | 0.558 | 0.358 | 0.138 | -0.092 | -0.052 | 0.358 | 0.518 | 1.238 | 1.488 | 2.408 | 2.912 | 2.752 | 1.552 | 0.922 | 0.872
C/S No. 4 at Km. 1.000
Distance (Meter) | 0 | 2 | 4 | 5 | 7 | 8 | 9 | 9.5 | 11 | 12 | 13 | 14 | 15 | 16 | 17 | 18 | 19 | 20 | 20.5 | 21 | 22 | 23 | 25 | 26 | 28 | 30
Existing Bed Level | 1.432 | 1.532 | 1.582 | 2.892 | 3.232 | 2.902 | 2.408 | 1.758 | 1.388 | 1.188 | 0.558 | 0.348 | 0.088 | -0.042 | 0.218 | 0.458 | 0.828 | 1.628 | 1.968 | 2.408 | 2.942 | 2.872 | 2.932 | 1.602 | 1.472 | 1.432
C/S No. 5 at Km. 1.300
Distance (Meter) | 0 | 2 | 4 | 5 | 6 | 8 | 9 | 10 | 11 | 12 | 13 | 14 | 15 | 16 | 17 | 18 | 19 | 20 | 21 | 22 | 23 | 24 | 25 | 26 | 27 | 30
Existing Bed Level | 1.18 | 1.67 | 2.95 | 3.37 | 3.63 | 3.6 | 2.95 | 2.408 | 1.718 | 1.038 | 0.668 | 0.368 | 0.228 | 0.118 | 0.248 | 0.348 | 0.738 | 1.228 | 1.928 | 2.408 | 2.74 | 3.39 | 3.16 | 1.7 | 1.14 | 1.11
C/S No. 6 at Km. 1.600
Distance (Meter) | 0 | 2 | 4 | 5 | 6 | 8 | 9 | 9.5 | 10 | 11 | 12 | 13 | 14 | 15 | 16 | 17 | 18 | 19 | 19.5 | 20 | 21 | 22 | 24 | 25 | 26 | 28 | 30
Existing Bed Level | 1.452 | 1.512 | 1.652 | 2.192 | 3.342 | 3.322 | 2.632 | 2.408 | 2.208 | 1.118 | 0.538 | 0.028 | 0.068 | 0.178 | 0.568 | 1.458 | 1.938 | 2.178 | 2.408 | 2.652 | 2.992 | 3.552 | 3.632 | 3.542 | 1.802 | 1.542 | 1.522

## Kaikhali Khal
Cross-Section For Kaikhali Khal from km.0.000 to km.2.900 = 2.900 km
C/S No. 1 at Km. 0.000
Distance (Meter) | 0 | 4 | 9 | 10 | 10.5 | 11 | 13 | 15 | 17 | 20 | 22 | 24 | 24.5 | 25 | 27 | 30 | 35
Existing Bed Level | 0.123 | 0.173 | 0.263 | 1.713 | 1.283 | 1.083 | 0.293 | -0.507 | -0.797 | -0.707 | 0.113 | 1.113 | 1.713 | 0.793 | 0.223 | 0.163 | 0.173
C/S No. 2 at Km. 0.200
Distance (Meter) | 0 | 4 | 6 | 7 | 7.5 | 8 | 10 | 12 | 14 | 16 | 18 | 21 | 22 | 23 | 25 | 30
Existing Bed Level | 0.103 | 0.273 | 0.323 | 1.713 | 1.513 | 1.213 | -0.057 | -0.277 | -0.617 | -0.557 | -0.327 | 0.313 | 1.713 | 0.413 | 0.363 | 0.293
C/S No. 3 at Km. 0.500
Distance (Meter) | 0 | 2 | 5 | 8 | 10 | 11 | 13 | 15 | 17 | 19 | 21 | 23 | 24 | 25 | 26 | 28 | 30 | 32 | 35 | 40
Existing Bed Level | 0.476 | 0.516 | 0.816 | 1.026 | 1.786 | 1.713 | 1.093 | 0.013 | -0.397 | -0.587 | -0.437 | -0.107 | 0.793 | 1.713 | 2.076 | 2.016 | 1.286 | 1.246 | 1.236 | 1.216
C/S No. 4 at Km. 0.800
Distance (Meter) | 0 | 5 | 7 | 9 | 10 | 11 | 13 | 15 | 17 | 19 | 21 | 23 | 24 | 25 | 27 | 28 | 30 | 35
Existing Bed Level | 0.27 | 0.3 | 0.35 | 0.93 | 1.91 | 1.713 | 0.463 | -0.137 | -0.707 | -0.697 | -0.037 | 0.463 | 1.713 | 2.11 | 1.16 | 1.02 | 0.97 | 0.93
C/S No. 5 at Km. 1.100
Distance (Meter) | 0 | 2 | 5 | 6 | 8 | 10 | 12 | 14 | 16 | 18 | 20 | 22 | 25 | 30
Existing Bed Level | 1.962 | 1.952 | 1.932 | 1.713 | 0.693 | -0.637 | -0.737 | 0.013 | 1.713 | 1.912 | 1.772 | 0.852 | 0.802 | 0.732
C/S No. 6 at Km. 1.400
Distance (Meter) | 0 | 2 | 5 | 7 | 10 | 11 | 12 | 14 | 16 | 18 | 20 | 22 | 24 | 25 | 27 | 30 | 35
Existing Bed Level | -0.582 | -0.542 | -0.362 | -0.112 | 1.918 | 1.713 | 0.743 | -0.277 | -0.507 | -0.337 | 0.113 | 0.833 | 1.713 | 2.108 | 1.028 | 0.048 | 0.018
C/S No. 7 at Km. 1.700
Distance (Meter) | 0 | 2 | 4 | 6 | 8 | 10 | 11 | 13 | 15 | 17 | 19 | 21 | 22 | 23 | 24 | 26 | 28 | 30 | 32 | 35
Existing Bed Level | 0.355 | 0.455 | 0.485 | 1.055 | 1.825 | 1.713 | 0.963 | -0.107 | -0.287 | -0.367 | -0.257 | 0.103 | 0.893 | 1.713 | 1.945 | 1.845 | 1.075 | 0.525 | 0.485 | 0.475
C/S No. 8 at Km. 2.000
Distance (Meter) | 0 | 4 | 6 | 8 | 10 | 11 | 13 | 14 | 15 | 17 | 19 | 20 | 21 | 23 | 24 | 25 | 27 | 30 | 35
Existing Bed Level | 0.708 | 1.108 | 1.178 | 2.438 | 2.338 | 1.713 | 0.653 | 0.013 | -0.057 | -0.087 | 0.333 | 1.713 | 1.928 | 2.358 | 2.248 | 1.078 | 1.018 | 0.948 | 0.878
C/S No. 9 at Km. 2.300
Distance (Meter) | 0 | 4 | 6 | 7 | 8 | 10 | 12 | 14 | 16 | 18 | 20 | 21 | 24 | 25 | 27 | 30 | 35
Existing Bed Level | 1.282 | 1.312 | 1.802 | 1.713 | 1.383 | 0.283 | -0.107 | -0.107 | 0.213 | 1.163 | 1.713 | 2.062 | 2.062 | 0.722 | 0.312 | 0.272 | 0.302
C/S No. 10 at Km. 2.600
Distance (Meter) | 0 | 4 | 6 | 8 | 9 | 10 | 11 | 12 | 13 | 14 | 15 | 16 | 17 | 18 | 20 | 22 | 25
Existing Bed Level | 0.727 | 0.737 | 0.727 | 1.357 | 1.967 | 2.257 | 1.713 | 0.913 | 0.213 | 0.183 | 0.833 | 1.383 | 1.713 | 2.017 | 2.047 | 1.367 | 0.717
C/S No. 11 at Km. 2.900
Distance (Meter) | 0 | 4 | 6 | 8 | 9 | 10 | 12 | 14 | 16 | 18 | 20 | 24 | 28 | 30
Existing Bed Level | 2.537 | 2.567 | 2.597 | 2.077 | 1.713 | 0.873 | 0.243 | 0.263 | 0.463 | 1.713 | 2.697 | 2.737 | 2.807 | 2.847

## Goshai Tola Khal
Cross-Section For Goshai Tola Khal from km.0.000 to km.1.200 = 1.200 km
C/S No. 1 at Km. 0.000
Distance (Meter) | 0 | 4 | 6 | 7 | 8 | 9 | 10 | 11 | 12 | 13 | 14 | 15 | 16 | 17 | 18 | 19 | 20 | 22 | 24 | 26 | 28 | 30
Existing Bed Level | -0.385 | -0.375 | -0.335 | 1.619 | 1.219 | 0.829 | 0.199 | -0.601 | -0.741 | -0.881 | -0.961 | -0.881 | -0.501 | 0.099 | 0.299 | 0.519 | -0.481 | -0.601 | -0.621 | -0.671 | -0.881 | -0.981
C/S No. 2 at Km. 0.300
Distance (Meter) | 0 | 4 | 6 | 7 | 8.5 | 9 | 10 | 11 | 12 | 13 | 14 | 15 | 16 | 18 | 20 | 22 | 23 | 25 | 28 | 30 | 35 | 40 | 45
Existing Bed Level | 0.491 | 0.511 | 1.141 | 1.761 | 1.581 | 1.21 | 0.71 | 0.09 | -0.88 | -1.01 | -1.09 | -0.99 | -0.42 | 0.19 | 0.65 | 1.21 | 1.611 | 1.811 | 1.291 | 0.871 | 0.471 | 0.521 | 0.451
C/S No. 3 at Km. 0.600
Distance (Meter) | 0 | 5 | 7 | 9 | 10 | 11 | 12 | 14 | 15 | 16 | 17 | 18 | 19 | 20 | 22 | 23 | 24 | 25 | 27 | 30 | 35
Existing Bed Level | 0.183 | 0.143 | 0.693 | 1.653 | 1.163 | 0.762 | 0.152 | -0.378 | -1.238 | -1.508 | -1.438 | -1.288 | -0.818 | -0.198 | 0.432 | 0.762 | 1.273 | 1.743 | 1.133 | 0.493 | 0.183
C/S No. 4 at Km. 0.900
Distance (Meter) | 0 | 4 | 6 | 8 | 11 | 12 | 13 | 14 | 16 | 17 | 18 | 19 | 20 | 21 | 22 | 23 | 25 | 30 | 35 | 40 | 45
Existing Bed Level | 0.13 | 0.28 | 0.79 | 1.66 | 1.46 | 0.762 | 0.022 | -0.458 | -1.058 | -1.378 | -1.438 | -1.078 | -0.238 | 0.252 | 0.762 | 1.29 | 0.72 | 0.36 | 0.07 | 0.09 | 0.1
C/S No. 5 at Km. 1.200
Distance (Meter) | 0 | 4 | 6 | 8 | 9 | 10 | 11 | 12 | 13 | 14 | 15 | 16 | 18 | 19 | 20 | 21 | 22 | 24 | 28 | 30
Existing Bed Level | -0.493 | -0.473 | -0.503 | -0.093 | 1.137 | 0.762 | -0.168 | -0.348 | -0.458 | -0.418 | -0.358 | -0.298 | -0.298 | -0.118 | 0.322 | 1.246 | 0.566 | -0.044 | -0.104 | -0.114
R/B
R/B
R/B
L/B
R/B

## Kaular Boulna Khal
Cross-Section For Kaular Boulna Khal from km.0.000 to km.2.200 = 2.200 km
C/S No. 1 at Km. 0.000
Distance (Meter) | 0 | 4 | 6 | 7 | 8 | 9 | 11 | 13 | 14 | 15 | 17 | 19 | 21 | 23 | 25 | 27 | 28 | 29 | 30 | 32 | 35
Existing Bed Level | 0.449 | 0.419 | 0.799 | 1.649 | 1.534 | 0.884 | 0.134 | 0.484 | 1.389 | 0.524 | -0.226 | -0.816 | -0.866 | -0.736 | 0.004 | 0.834 | 1.534 | 2.049 | 1.239 | 0.719 | 0.419
C/S No. 2 at Km. 0.200
Distance (Meter) | 0 | 4 | 5 | 6 | 7 | 8 | 10 | 12 | 14 | 16 | 18 | 20 | 22 | 24 | 25 | 26 | 27 | 28 | 30
Existing Bed Level | 0.723 | 0.923 | 1.293 | 1.563 | 1.584 | 0.784 | -0.706 | -1.136 | -1.336 | -1.216 | -1.066 | -0.546 | 0.184 | 0.534 | 1.584 | 1.863 | 1.873 | 1.063 | 0.543
C/S No. 3 at Km. 0.500
Distance (Meter) | 0 | 4 | 6 | 8 | 9 | 10 | 11 | 12 | 14 | 16 | 18 | 20 | 22 | 24 | 26 | 27 | 28 | 30 | 32 | 35
Existing Bed Level | -0.034 | 0.046 | 0.586 | 1.326 | 2.006 | 1.584 | 0.914 | -0.036 | -0.906 | -1.146 | -1.156 | -1.116 | -1.066 | -0.656 | 0.354 | 1.584 | 2.736 | 0.736 | 0.226 | 0.096
C/S No. 4 at Km. 1.000
Distance (Meter) | 0 | 4 | 6 | 8 | 9 | 10 | 11 | 13 | 16 | 18 | 21 | 24 | 27 | 29 | 31 | 32 | 33 | 34 | 35 | 37 | 40
Existing Bed Level | -0.466 | -0.376 | 0.014 | 0.554 | 1.084 | 1.584 | 1.124 | 0.074 | -0.856 | -1.066 | -1.136 | -1.166 | -1.136 | -0.816 | 0.134 | 1.134 | 1.584 | 1.064 | 0.534 | 0.114 | -0.166
C/S No. 5 at Km. 1.400
Distance (Meter) | 0 | 4 | 5 | 6 | 7 | 8 | 9 | 10 | 12 | 14 | 16 | 18 | 20 | 22 | 23 | 24 | 25 | 27 | 30
Existing Bed Level | 0.624 | 0.644 | 0.584 | 0.704 | 1.054 | 1.584 | 1.084 | 0.104 | -1.006 | -1.196 | -1.936 | -1.766 | -1.116 | 0.214 | 0.784 | 1.584 | 0.924 | 0.884 | 0.484
C/S No. 6 at Km. 1.700
Distance (Meter) | 0 | 4 | 6 | 7 | 8 | 9 | 10 | 12 | 14 | 16 | 18 | 20 | 22 | 24 | 25 | 26 | 27 | 28 | 30 | 35
Existing Bed Level | 0.602 | 0.692 | 1.132 | 1.722 | 1.952 | 1.992 | 1.584 | 0.494 | -0.006 | -0.306 | -0.646 | -0.536 | -0.486 | 0.234 | 1.034 | 1.584 | 1.882 | 1.472 | 0.412 | 0.272
C/S No. 7 at Km. 2.200
Distance (Meter) | 0 | 5 | 8 | 9 | 11 | 13 | 15 | 17 | 19 | 21 | 23 | 25 | 27 | 29 | 31 | 33 | 35 | 36
Existing Bed Level | 2.799 | 2.649 | 2.349 | 1.626 | 0.906 | 0.886 | 0.836 | 0.306 | -0.074 | -0.624 | -0.994 | 0.326 | 0.426 | 0.526 | 0.626 | 0.876 | 0.986 | 1.626
R/B
R/B
R/B
L/B
R/B

## Himkhali BR Khal
Cross-Section For Himkhali Khal BR from km.0.000 to km.1.550= 1.550 km
C/S No. 1 at Km. 0.000
Distance (Meter) | 0 | 2 | 6 | 8 | 9 | 12 | 12.5 | 13 | 15 | 17 | 20 | 22 | 24 | 26 | 29 | 32 | 34 | 38 | 42 | 45 | 48 | 50 | 51 | 52 | 60
Existing Bed Level | 0.386 | 0.446 | 0.536 | 0.546 | 1.356 | 1.386 | 1.057 | 0.547 | -0.313 | -0.603 | -0.633 | -0.603 | -0.743 | -0.853 | -0.883 | -0.783 | -0.683 | -0.693 | -0.673 | -0.423 | 0.137 | 0.607 | 1.226 | 0.226 | -0.204
C/S No. 2 at Km. 0.350
Distance (Meter) | 0 | 4 | 6 | 8 | 9 | 11 | 12 | 13 | 16 | 20 | 25 | 30 | 35 | 38 | 40 | 43 | 45 | 48 | 49 | 50 | 51
Existing Bed Level | 0.456 | 0.436 | 0.556 | 0.606 | 1.466 | 1.486 | 1.057 | 0.597 | -0.433 | -0.823 | -0.933 | -0.953 | -1.033 | -0.983 | -0.963 | -0.943 | -0.743 | -0.053 | 0.727 | 1.336 | 0.536
C/S No. 3 at Km. 0.650
Distance (Meter) | 0 | 2 | 4 | 6 | 8 | 9 | 12 | 13 | 15 | 18 | 22 | 28 | 32 | 35 | 37 | 40 | 42 | 45 | 48 | 50 | 52 | 54 | 55 | 56 | 60 | 65
Existing Bed Level | 0.556 | 0.536 | 0.586 | 0.616 | 0.646 | 1.366 | 1.506 | 1.057 | 0.637 | -0.473 | -0.793 | -0.943 | -1.003 | -1.063 | -0.973 | -0.953 | -0.983 | -1.013 | -0.993 | -1.763 | -0.103 | 0.737 | 1.256 | 0.596 | 0.196 | 0.116
C/S No. 4 at Km. 0.950
Distance (Meter) | 0 | 4 | 6 | 7 | 10 | 11 | 12 | 14 | 18 | 23 | 27 | 30 | 35 | 40 | 44 | 48 | 50 | 51 | 52 | 56 | 60
Existing Bed Level | 0.191 | 0.211 | 0.101 | 1.181 | 1.211 | 1.057 | 0.657 | -0.343 | -0.653 | -0.733 | -1.103 | -1.253 | -1.143 | -1.093 | -0.943 | -0.323 | 0.347 | 1.057 | 0.557 | 0.177 | 0.257
C/S No. 5 at Km. 1.250
Distance (Meter) | 0 | 2 | 3 | 4 | 6 | 8 | 10 | 13 | 16 | 20 | 25 | 30 | 35 | 40 | 42 | 46 | 47 | 48 | 50 | 55 | 60
Existing Bed Level | 1.191 | 1.191 | 1.201 | 0.677 | -0.363 | -0.693 | -0.713 | -0.793 | -1.153 | -1.343 | -1.173 | -1.153 | -1.093 | -0.953 | -0.373 | 0.287 | 1.057 | 0.527 | 0.137 | 0.197 | 0.327
C/S No. 6 at Km. 1.550
Distance (Meter) | 0 | 2 | 6 | 8 | 10 | 11 | 12 | 13 | 15 | 17 | 19 | 21 | 23 | 25 | 27 | 30 | 35 | 40 | 45 | 55 | 60 | 63 | 64 | 65 | 69 | 75 | 80
Existing Bed Level | -0.15 | -0.22 | -0.16 | 0.78 | 0.87 | 1.057 | 0.257 | -0.633 | -1.103 | -1.273 | -1.273 | -1.283 | -1.263 | -1.293 | -1.243 | -1.223 | -1.143 | -1.083 | -1.043 | -1.043 | -0.523 | 0.527 | 1.057 | 0.367 | 0.017 | 0.007 | -0.003

## Himkhali Khal
Cross-Section for Re-excavation of Himkhali Khal From km.0.000 to km.2.500 = 2.500 Km , Himkhali Khal BR From km.0.000 to Km.1.550 = 1.550 Km, Kaular Boulna Khal From Km.0.000 to km. 2.200 = 2.200 Km, Goshai Tola Khal From km.0.000 to km.1.200= 1.200 Km, Kaikhali Khal From km.0.000 to Km.2.900 = 2.900 Km, Kata Khal From Km.0.000 to km. 1.600 = 1.600 Km and Kata Khal BR From Km.0.000 to km. 1.000 = 1.000 Km Total = 12.950 Km.in Satkhira Sadar & Assasuni Upazila, in c/w “ Drainage Improvement of Polder No. 1, 2, 6-8 & 6-8 (Ext) in Satkhira District, Under Satkhira O&M Division-2, BWDB, Satkhira.
Himkhali Khal from km.0.000 to km.2.500 = 2.500 km
C/S No. 1 at Km. 0.000
Distance (Meter) | 0 | 4 | 6 | 7 | 8 | 9 | 10 | 11 | 12 | 13 | 14 | 15 | 15.5 | 16 | 17 | 18 | 20 | 22 | 24
Existing Bed Level | 0.722 | 0.652 | 0.682 | 0.772 | 0.732 | 0.732 | 0.842 | 0.122 | 0.022 | -0.008 | 0.032 | 0.132 | 0.622 | 0.832 | 0.832 | 0.522 | 0.482 | 0.492 | 0.532
C/S No. 2 at Km. 0.400
Distance (Meter) | 0 | 3 | 7 | 8 | 9 | 10 | 11 | 12 | 14 | 16 | 17 | 18 | 19 | 21 | 22 | 23 | 24 | 26 | 28 | 30
Existing Bed Level | 1.032 | 0.552 | 0.522 | 0.862 | 1.032 | 1.032 | 0.822 | 0.002 | -0.028 | -0.008 | -0.058 | 0.032 | 0.382 | 0.692 | 1.032 | 1.032 | 0.642 | 0.622 | 0.542 | 0.522
C/S No. 3 at Km. 0.700
Distance (Meter) | 0 | 4 | 9 | 10 | 11 | 13 | 15 | 16 | 18 | 20 | 22 | 24 | 26 | 28 | 30 | 35 | 40
Existing Bed Level | 0.532 | 0.472 | 0.532 | 1.032 | 0.662 | -0.018 | -0.018 | -0.048 | -0.068 | -0.098 | -0.018 | 0.332 | 0.712 | 1.032 | 0.552 | 0.502 | 0.472
C/S No. 4 at Km. 1.000
Distance (Meter) | 0 | 2 | 4 | 6 | 8 | 9 | 10 | 12 | 14 | 16 | 18 | 20 | 22 | 24 | 25 | 27 | 30
Existing Bed Level | 0.512 | 0.432 | 0.412 | 0.452 | 0.772 | 1.032 | 0.542 | -0.018 | -0.108 | -0.098 | -0.128 | -0.078 | 0.082 | 0.632 | 1.032 | 0.532 | 0.312
C/S No. 5 at Km. 1.300
Distance (Meter) | 0 | 2 | 6 | 10 | 11 | 13 | 15 | 17 | 19 | 21 | 23 | 25 | 27 | 29 | 31 | 33 | 35 | 36 | 38 | 40 | 42 | 45
Existing Bed Level | 0.332 | 0.532 | 0.932 | 1.032 | 0.832 | 0.432 | -0.478 | -0.818 | -1.118 | -1.318 | -1.218 | -1.168 | -1.038 | -0.978 | -0.898 | -0.818 | 0.112 | 1.032 | 0.492 | 0.222 | 0.212 | 0.232
C/S No. 6 at Km. 1.600
Distance (Meter) | 0 | 2 | 6 | 8 | 9 | 11 | 13 | 15 | 17 | 19 | 21 | 23 | 25 | 27 | 29 | 32 | 35 | 40 | 44 | 48 | 52 | 56 | 57 | 59 | 62 | 65
Existing Bed Level | 0.126 | 0.466 | 1.266 | 1.286 | 0.982 | 0.782 | -0.668 | -0.918 | -1.068 | -1.118 | -1.068 | -1.168 | -1.218 | -1.178 | -1.178 | -1.188 | -1.178 | -1.158 | -1.088 | -0.948 | -0.308 | 0.342 | 1.086 | 1.086 | 1.286 | 1.196
C/S No. 7 at Km. 1.900
Distance (Meter) | 0 | 2 | 4 | 6 | 8 | 10 | 12 | 14 | 16 | 18 | 20 | 22 | 24 | 26 | 28 | 30 | 32 | 34 | 36 | 38 | 40 | 42 | 44 | 45 | 48 | 50 | 54
Existing Bed Level | 0.579 | 0.619 | 0.849 | 0.979 | 1.099 | 0.965 | -0.105 | -0.195 | -0.775 | -1.035 | -1.135 | -1.235 | -1.285 | -1.235 | -1.235 | -1.285 | -1.305 | -1.425 | -1.365 | -1.105 | -0.835 | -0.025 | 0.725 | 1.149 | 1.239 | 1.339 | 0.199
C/S No. 8 at Km. 2.200
Distance (Meter) | 0 | 2 | 4 | 6 | 7 | 9 | 11 | 13 | 15 | 17 | 19 | 21 | 23 | 25 | 29 | 33 | 37 | 40 | 44 | 46 | 48 | 50 | 52 | 54 | 56 | 60 | 62 | 64
Existing Bed Level | 1.035 | 1.065 | 0.995 | 1.055 | 0.805 | 0.345 | -0.475 | -0.895 | -1.145 | -1.145 | -1.215 | -1.195 | -1.045 | -1.045 | -0.945 | -0.895 | -0.845 | -0.695 | -0.495 | -0.395 | -0.345 | -0.255 | 0.305 | 0.925 | 0.975 | 1.045 | 1.065 | 1.105
C/S No. 9 at Km. 2.500
Distance (Meter) | 0 | 4 | 8 | 10 | 12 | 14 | 16 | 18 | 20 | 22 | 24 | 26 | 28 | 30 | 32 | 34 | 36 | 38 | 40 | 42
Existing Bed Level | 0.117 | 0.407 | 1.377 | 0.853 | 0.443 | 0.043 | -0.497 | -0.897 | -0.947 | -0.697 | -0.527 | -0.397 | -0.227 | -0.097 | 0.787 | 1.397 | 1.387 | 1.307 | 1.257 | 1.207