## index_df
| XsectionNo | chainage | r1 | r2 | c1 | c2 | KhalName | GL | Ivert Level | Retention | Requied_Area | Direction
0 | BJK1 | 0 | 15 | 17 | B | U | Boro Jaynagar Khal | 1.2 | -1.6 | 0.6 | 30 | 2
1 | BJK2 | 80 | 30 | 32 | B | U | Boro Jaynagar Khal | 1.2 | -1.6 | 0.6 | 30 | 2
2 | BJK3 | 480 | 45 | 47 | B | U | Boro Jaynagar Khal | 1.2 | -1.6 | 0.6 | 30 | 2
3 | BJK4 | 880 | 60 | 62 | B | U | Boro Jaynagar Khal | 1.2 | -1.6 | 0.6 | 30 | 2
4 | BJK5 | 1280 | 75 | 77 | B | U | Boro Jaynagar Khal | 1.2 | -1.6 | 0.6 | 30 | 2
5 | BJK6 | 1680 | 90 | 92 | B | U | Boro Jaynagar Khal | 1.2 | -1.6 | 0.6 | 30 | 2
6 | BJK7 | 2080 | 105 | 107 | B | U | Boro Jaynagar Khal | 1.2 | -1.6 | 0.6 | 30 | 2
7 | BJK8 | 2480 | 120 | 122 | B | U | Boro Jaynagar Khal | 1.2 | -1.6 | 0.6 | 30 | 2
8 | BJK9 | 2880 | 135 | 137 | B | U | Boro Jaynagar Khal | 1.2 | -1.6 | 0.6 | 30 | 2
9 | BJK10 | 3280 | 150 | 152 | B | U | Boro Jaynagar Khal | 1.2 | -1.6 | 0.6 | 30 | 2
10 | BJK11 | 3680 | 165 | 167 | B | U | Boro Jaynagar Khal | 1.2 | -1.6 | 0.6 | 30 | 2
11 | BJK12 | 4080 | 180 | 182 | B | U | Boro Jaynagar Khal | 1.2 | -1.6 | 0.6 | 30 | 2
12 | BJK13 | 4477 | 195 | 197 | B | U | Boro Jaynagar Khal | 1.2 | -1.6 | 0.6 | 30 | 2
13 | BDK1 | 0 | 214 | 216 | B | U | Begun Dara Khal | 1.2 | -1.5 | 0 | 40 | 1
14 | BDK2 | 400 | 229 | 231 | B | R | Begun Dara Khal | 1.2 | -1.5 | 0 | 40 | 1
15 | BDK3 | 800 | 244 | 246 | B | U | Begun Dara Khal | 1.2 | -1.5 | 0 | 40 | 1
16 | BDK4 | 1200 | 259 | 261 | B | U | Begun Dara Khal | 1.2 | -1.5 | 0 | 40 | 1
17 | BDK5 | 1600 | 274 | 276 | B | T | Begun Dara Khal | 1.2 | -1.5 | 0 | 40 | 1
18 | BDK6 | 2000 | 289 | 291 | B | U | Begun Dara Khal | 1.2 | -1.5 | 0 | 40 | 1
19 | BDK7 | 2400 | 304 | 306 | B | U | Begun Dara Khal | 1.2 | -1.5 | 0 | 40 | 1
20 | BDK8 | 2800 | 319 | 321 | B | U | Begun Dara Khal | 1.2 | -1.5 | 0 | 40 | 1
21 | BDK9 | 3200 | 334 | 336 | B | U | Begun Dara Khal | 1.2 | -1.5 | 0 | 40 | 1
22 | BDK10 | 3600 | 349 | 351 | B | T | Begun Dara Khal | 1.2 | -1.5 | 0 | 40 | 1
23 | BDK11 | 4000 | 364 | 366 | B | U | Begun Dara Khal | 1.2 | -1.5 | 0 | 40 | 1
24 | BDK12 | 4400 | 379 | 381 | B | U | Begun Dara Khal | 1.2 | -1.5 | 0 | 40 | 1
25 | BDK13 | 4800 | 394 | 396 | B | U | Begun Dara Khal | 1.2 | -1.5 | 0 | 40 | 1
26 | BDK14 | 5200 | 409 | 411 | B | U | Begun Dara Khal | 1.2 | -1.5 | 0 | 40 | 1
27 | BDK15 | 5600 | 424 | 426 | B | U | Begun Dara Khal | 1.2 | -1.5 | 0 | 40 | 1
28 | BDK16 | 6000 | 439 | 441 | B | U | Begun Dara Khal | 1.2 | -1.5 | 0 | 40 | 1
29 | BDK17 | 6400 | 454 | 456 | B | U | Begun Dara Khal | 1.2 | -1.5 | 0 | 40 | 1
30 | BDK18 | 6800 | 469 | 471 | B | U | Begun Dara Khal | 1.2 | -1.5 | 0 | 40 | 1
31 | BDK19 | 7200 | 484 | 486 | B | U | Begun Dara Khal | 1.2 | -1.5 | 0 | 40 | 1
32 | BDK20 | 7600 | 499 | 501 | B | U | Begun Dara Khal | 1.2 | -1.5 | 0 | 40 | 1
33 | BDK21 | 8000 | 514 | 516 | B | U | Begun Dara Khal | 1.2 | -1.5 | 0 | 40 | 1
34 | BSK1 | 0 | 531 | 533 | B | U | Boarsing Khal | 1.2 | -1 | 0 | 20 | 2
35 | BSK2 | 400 | 546 | 548 | B | U | Boarsing Khal | 1.2 | -1 | 0 | 20 | 2
36 | BSK3 | 700 | 561 | 563 | B | U | Boarsing Khal | 1.2 | -1 | 0 | 20 | 2
37 | BSK4 | 1000 | 576 | 578 | B | U | Boarsing Khal | 1.2 | -1 | 0 | 20 | 2
38 | BSK5 | 1300 | 591 | 593 | B | U | Boarsing Khal | 1.2 | -1 | 0 | 20 | 2
39 | BSK6 | 1600 | 606 | 608 | B | U | Boarsing Khal | 1.2 | -1 | 0 | 20 | 2
40 | BSK7 | 1900 | 621 | 623 | B | U | Boarsing Khal | 1.2 | -1 | 0 | 20 | 2
41 | BSK8 | 2200 | 636 | 638 | B | U | Boarsing Khal | 1.2 | -1 | 0 | 20 | 2
42 | BSK9 | 2500 | 651 | 653 | B | U | Boarsing Khal | 1.2 | -1 | 0 | 20 | 2
43 | BSK10 | 2800 | 666 | 668 | B | U | Boarsing Khal | 1.2 | -1 | 0 | 20 | 2
44 | BSK11 | 3100 | 681 | 683 | B | U | Boarsing Khal | 1.2 | -1 | 0 | 20 | 2
45 | BSK12 | 3400 | 696 | 698 | B | U | Boarsing Khal | 1.2 | -1 | 0 | 20 | 2

## Combined
| Section No | Chainage (m) | Distance (m) | RL (m) | Remarks
0 | BJK1 | 0 | 0 | 3.776
1 | BJK1 | 0 | 10 | 3.866
2 | BJK1 | 0 | 15 | 3.906
3 | BJK1 | 0 | 17.5 | 5.226
4 | BJK1 | 0 | 19 | 5.266 | RB
5 | BJK1 | 0 | 22 | 4.146
6 | BJK1 | 0 | 25 | 4.056
7 | BJK1 | 0 | 27 | 3.326
8 | BJK1 | 0 | 29 | 2.996 | CL
9 | BJK1 | 0 | 31 | 2.896
10 | BJK1 | 0 | 33 | 2.936
11 | BJK1 | 0 | 35 | 3.136
12 | BJK1 | 0 | 37 | 3.706
13 | BJK1 | 0 | 39 | 4.956 | LB
14 | BJK1 | 0 | 39.5 | 4.896
15 | BJK1 | 0 | 40 | 4.076
16 | BJK1 | 0 | 41 | 3.666
17 | BJK1 | 0 | 43 | 3.446
18 | BJK1 | 0 | 47 | 3.226
19 | BJK1 | 0 | 60 | 3.156
20 | BJK2 | 80 | 0 | 3.162
21 | BJK2 | 80 | 10 | 3.402
22 | BJK2 | 80 | 15 | 3.732
23 | BJK2 | 80 | 17 | 4.212
24 | BJK2 | 80 | 17.5 | 4.912
25 | BJK2 | 80 | 18.5 | 4.952 | RB
26 | BJK2 | 80 | 19.5 | 4.492
27 | BJK2 | 80 | 23.5 | 4.492
28 | BJK2 | 80 | 26 | 4.172
29 | BJK2 | 80 | 29 | 2.902
30 | BJK2 | 80 | 33 | 2.452 | CL
31 | BJK2 | 80 | 35 | 2.572
32 | BJK2 | 80 | 39 | 3.632
33 | BJK2 | 80 | 40 | 4.092
34 | BJK2 | 80 | 43.5 | 4.972
35 | BJK2 | 80 | 44 | 4.952 | LB
36 | BJK2 | 80 | 44.5 | 4.082
37 | BJK2 | 80 | 48 | 3.502
38 | BJK2 | 80 | 53 | 3.442
39 | BJK2 | 80 | 60 | 3.302
40 | BJK3 | 480 | 0 | 2.537
41 | BJK3 | 480 | 10 | 2.947
42 | BJK3 | 480 | 15 | 3.067
43 | BJK3 | 480 | 17 | 3.997
44 | BJK3 | 480 | 18 | 4.907
45 | BJK3 | 480 | 20 | 4.887 | RB
46 | BJK3 | 480 | 21 | 4.367
47 | BJK3 | 480 | 22 | 3.667
48 | BJK3 | 480 | 26 | 2.937
49 | BJK3 | 480 | 29 | 3.017 | CL
50 | BJK3 | 480 | 33 | 3.137
51 | BJK3 | 480 | 34.5 | 3.647
52 | BJK3 | 480 | 35.5 | 4.117
53 | BJK3 | 480 | 36.5 | 4.927 | LB
54 | BJK3 | 480 | 38.5 | 4.857
55 | BJK3 | 480 | 39 | 3.737
56 | BJK3 | 480 | 40 | 3.267
57 | BJK3 | 480 | 42 | 3.057
58 | BJK3 | 480 | 46 | 2.947
59 | BJK3 | 480 | 55 | 2.917
60 | BJK4 | 880 | 0 | 2.301
61 | BJK4 | 880 | 10 | 2.331
62 | BJK4 | 880 | 15 | 2.781
63 | BJK4 | 880 | 19 | 3.531
64 | BJK4 | 880 | 20 | 4.551
65 | BJK4 | 880 | 20.5 | 4.591 | RB
66 | BJK4 | 880 | 21.5 | 3.661
67 | BJK4 | 880 | 23 | 3.011
68 | BJK4 | 880 | 25.8 | 2.701
69 | BJK4 | 880 | 28 | 2.581
70 | BJK4 | 880 | 30 | 2.631 | CL
71 | BJK4 | 880 | 32 | 2.711
72 | BJK4 | 880 | 36 | 3.461
73 | BJK4 | 880 | 38.5 | 4.721 | LB
74 | BJK4 | 880 | 39.5 | 4.681
75 | BJK4 | 880 | 41 | 3.261
76 | BJK4 | 880 | 43 | 3.091
77 | BJK4 | 880 | 45 | 3.041
78 | BJK4 | 880 | 50 | 3.021
79 | BJK4 | 880 | 55 | 3.051
80 | BJK5 | 1280 | 0 | 2.693
81 | BJK5 | 1280 | 10 | 3.013
82 | BJK5 | 1280 | 14 | 3.283
83 | BJK5 | 1280 | 16.5 | 4.613 | RB
84 | BJK5 | 1280 | 18.5 | 4.493
85 | BJK5 | 1280 | 22 | 3.363
86 | BJK5 | 1280 | 25 | 2.633
87 | BJK5 | 1280 | 27 | 2.553
88 | BJK5 | 1280 | 29 | 2.753
89 | BJK5 | 1280 | 31 | 2.553 | CL
90 | BJK5 | 1280 | 33 | 2.853
91 | BJK5 | 1280 | 35 | 3.593
92 | BJK5 | 1280 | 35.5 | 4.073
93 | BJK5 | 1280 | 36.5 | 4.253
94 | BJK5 | 1280 | 40.5 | 4.973 | LB
95 | BJK5 | 1280 | 44 | 5.133
96 | BJK5 | 1280 | 45.5 | 4.023
97 | BJK5 | 1280 | 48 | 3.463
98 | BJK5 | 1280 | 52 | 2.993
99 | BJK5 | 1280 | 60 | 2.883
100 | BJK6 | 1680 | 0 | 2.894
101 | BJK6 | 1680 | 10 | 3.034
102 | BJK6 | 1680 | 15 | 3.344
103 | BJK6 | 1680 | 16 | 4.474
104 | BJK6 | 1680 | 18 | 4.404 | RB
105 | BJK6 | 1680 | 19 | 3.834
106 | BJK6 | 1680 | 20 | 3.684
107 | BJK6 | 1680 | 23 | 2.424
108 | BJK6 | 1680 | 26 | 2.194
109 | BJK6 | 1680 | 30 | 2.084 | CL
110 | BJK6 | 1680 | 32 | 2.144
111 | BJK6 | 1680 | 34 | 3.714
112 | BJK6 | 1680 | 36 | 4.544
113 | BJK6 | 1680 | 37 | 4.824 | LB
114 | BJK6 | 1680 | 40 | 4.834
115 | BJK6 | 1680 | 41 | 4.534
116 | BJK6 | 1680 | 42 | 3.894
117 | BJK6 | 1680 | 44 | 3.354
118 | BJK6 | 1680 | 47 | 3.234
119 | BJK6 | 1680 | 55 | 3.174
120 | BJK7 | 2080 | 0 | 2.067
121 | BJK7 | 2080 | 5 | 2.167
122 | BJK7 | 2080 | 10 | 1.377
123 | BJK7 | 2080 | 15 | 2.827
124 | BJK7 | 2080 | 16 | 3.647
125 | BJK7 | 2080 | 19 | 3.677 | RB
126 | BJK7 | 2080 | 20.5 | 2.967
127 | BJK7 | 2080 | 22 | 2.577
128 | BJK7 | 2080 | 25 | 1.367
129 | BJK7 | 2080 | 29 | 1.257
130 | BJK7 | 2080 | 31 | 1.107 | CL
131 | BJK7 | 2080 | 33 | 1.257
132 | BJK7 | 2080 | 34 | 1.827
133 | BJK7 | 2080 | 36 | 2.947
134 | BJK7 | 2080 | 38 | 3.737 | LB
135 | BJK7 | 2080 | 40 | 3.767
136 | BJK7 | 2080 | 41 | 3.237
137 | BJK7 | 2080 | 45 | 2.117
138 | BJK7 | 2080 | 55 | 1.867
139 | BJK7 | 2080 | 60 | 1.847
140 | BJK8 | 2480 | 0 | 2.338
141 | BJK8 | 2480 | 10 | 2.568
142 | BJK8 | 2480 | 13 | 2.918
143 | BJK8 | 2480 | 14 | 3.718
144 | BJK8 | 2480 | 18 | 3.278 | RB
145 | BJK8 | 2480 | 20 | 2.918
146 | BJK8 | 2480 | 21 | 2.608
147 | BJK8 | 2480 | 23 | 1.258
148 | BJK8 | 2480 | 25.5 | 0.758
149 | BJK8 | 2480 | 29.5 | 0.858 | CL
150 | BJK8 | 2480 | 31.5 | 0.928
151 | BJK8 | 2480 | 33.5 | 1.538
152 | BJK8 | 2480 | 35 | 2.598
153 | BJK8 | 2480 | 36 | 2.938
154 | BJK8 | 2480 | 39 | 4.048 | LB
155 | BJK8 | 2480 | 40.5 | 4.018
156 | BJK8 | 2480 | 41.5 | 3.048
157 | BJK8 | 2480 | 43 | 2.758
158 | BJK8 | 2480 | 46 | 2.448
159 | BJK8 | 2480 | 55 | 2.258
160 | BJK9 | 2880 | 0 | 2.025
161 | BJK9 | 2880 | 10 | 2.175
162 | BJK9 | 2880 | 13 | 2.315
163 | BJK9 | 2880 | 15 | 3.965 | RB
164 | BJK9 | 2880 | 16 | 3.825
165 | BJK9 | 2880 | 18 | 3.155
166 | BJK9 | 2880 | 20.5 | 2.645
167 | BJK9 | 2880 | 25 | 1.225
168 | BJK9 | 2880 | 27 | 0.925
169 | BJK9 | 2880 | 29 | 0.905 | CL
170 | BJK9 | 2880 | 31 | 0.785
171 | BJK9 | 2880 | 33 | 1.005
172 | BJK9 | 2880 | 35 | 1.885
173 | BJK9 | 2880 | 36 | 2.625
174 | BJK9 | 2880 | 37 | 3.135
175 | BJK9 | 2880 | 39 | 4.005 | LB
176 | BJK9 | 2880 | 43 | 3.965
177 | BJK9 | 2880 | 45 | 2.935
178 | BJK9 | 2880 | 47 | 2.815
179 | BJK9 | 2880 | 50 | 2.765
180 | BJK10 | 3280 | 0 | 2.768
181 | BJK10 | 3280 | 3 | 3.348
182 | BJK10 | 3280 | 4 | 4.328
183 | BJK10 | 3280 | 7 | 4.218
184 | BJK10 | 3280 | 11 | 3.588
185 | BJK10 | 3280 | 14 | 3.448 | RB
186 | BJK10 | 3280 | 16 | 2.828
187 | BJK10 | 3280 | 18 | 2.288
188 | BJK10 | 3280 | 21 | 1.968
189 | BJK10 | 3280 | 23 | 1.198 | CL
190 | BJK10 | 3280 | 24.5 | 1.548
191 | BJK10 | 3280 | 27 | 2.818
192 | BJK10 | 3280 | 28.5 | 3.438
193 | BJK10 | 3280 | 30.5 | 3.718 | LB
194 | BJK10 | 3280 | 33 | 3.598
195 | BJK10 | 3280 | 34 | 3.408
196 | BJK10 | 3280 | 36 | 3.388
197 | BJK10 | 3280 | 40 | 3.358
198 | BJK10 | 3280 | 45 | 3.308
199 | BJK10 | 3280 | 55 | 3.328
200 | BJK11 | 3680 | 0 | 4.842
201 | BJK11 | 3680 | 10 | 4.792
202 | BJK11 | 3680 | 14 | 4.772
203 | BJK11 | 3680 | 16 | 4.412 | RB
204 | BJK11 | 3680 | 17 | 4.002
205 | BJK11 | 3680 | 19.5 | 3.342
206 | BJK11 | 3680 | 20 | 2.657
207 | BJK11 | 3680 | 22 | 1.927
208 | BJK11 | 3680 | 24 | 1.497
209 | BJK11 | 3680 | 25 | 1.207 | CL
210 | BJK11 | 3680 | 27 | 1.277
211 | BJK11 | 3680 | 29 | 1.537
212 | BJK11 | 3680 | 31 | 1.957
213 | BJK11 | 3680 | 33.5 | 2.632
214 | BJK11 | 3680 | 35.5 | 3.702
215 | BJK11 | 3680 | 38 | 5.142 | LB
216 | BJK11 | 3680 | 41 | 5.272
217 | BJK11 | 3680 | 44 | 5.092
218 | BJK11 | 3680 | 45 | 4.202
219 | BJK11 | 3680 | 55 | 4.142
220 | BJK12 | 4080 | 0 | 4.628
221 | BJK12 | 4080 | 10 | 4.718
222 | BJK12 | 4080 | 11 | 4.758 | RB
223 | BJK12 | 4080 | 15 | 3.868
224 | BJK12 | 4080 | 17 | 3.118
225 | BJK12 | 4080 | 19 | 2.648
226 | BJK12 | 4080 | 20 | 1.938
227 | BJK12 | 4080 | 22 | 1.258
228 | BJK12 | 4080 | 23.5 | 0.818 | CL
229 | BJK12 | 4080 | 25 | 1.098
230 | BJK12 | 4080 | 26.5 | 1.438
231 | BJK12 | 4080 | 27.5 | 1.958
232 | BJK12 | 4080 | 30 | 3.108
233 | BJK12 | 4080 | 32 | 4.308
234 | BJK12 | 4080 | 35 | 4.298 | LB
235 | BJK12 | 4080 | 36 | 3.648
236 | BJK12 | 4080 | 40 | 3.678
237 | BJK12 | 4080 | 45 | 3.648
238 | BJK12 | 4080 | 50 | 3.598
239 | BJK12 | 4080 | 55 | 3.428
240 | BJK13 | 4477 | 0 | 4.269
241 | BJK13 | 4477 | 12 | 4.139
242 | BJK13 | 4477 | 13.5 | 4.109
243 | BJK13 | 4477 | 14.5 | 4.339 | RB
244 | BJK13 | 4477 | 15.5 | 2.229
245 | BJK13 | 4477 | 16.5 | 3.099
246 | BJK13 | 4477 | 19 | 2.399
247 | BJK13 | 4477 | 23 | 1.269
248 | BJK13 | 4477 | 25 | 0.879 | CL
249 | BJK13 | 4477 | 26 | 1.139
250 | BJK13 | 4477 | 29 | 1.939
251 | BJK13 | 4477 | 31 | 2.149
252 | BJK13 | 4477 | 33.5 | 2.699
253 | BJK13 | 4477 | 34.5 | 2.919
254 | BJK13 | 4477 | 37.5 | 4.789 | LB
255 | BJK13 | 4477 | 38.5 | 5.199
256 | BJK13 | 4477 | 40 | 5.409
257 | BJK13 | 4477 | 45 | 5.459
258 | BJK13 | 4477 | 50 | 5.489
259 | BJK13 | 4477 | 60 | 5.449
260 | BDK1 | 0 | 0 | 0.471
261 | BDK1 | 0 | 16 | 0.491
262 | BDK1 | 0 | 19 | 1.251
263 | BDK1 | 0 | 21 | 1.581
264 | BDK1 | 0 | 23 | 2.771 | LB
265 | BDK1 | 0 | 25 | 2.711
266 | BDK1 | 0 | 27 | 1.261
267 | BDK1 | 0 | 29 | -0.241
268 | BDK1 | 0 | 33 | 0.359
269 | BDK1 | 0 | 35 | 0.699 | CL
270 | BDK1 | 0 | 37 | 0.839
271 | BDK1 | 0 | 39 | 0.209
272 | BDK1 | 0 | 41 | 1.291
273 | BDK1 | 0 | 45 | 2.861
274 | BDK1 | 0 | 50.5 | 3.041 | RB
275 | BDK1 | 0 | 52 | 2.501
276 | BDK1 | 0 | 53 | 1.571
277 | BDK1 | 0 | 56 | 0.901
278 | BDK1 | 0 | 60 | 0.561
279 | BDK1 | 0 | 70 | 0.531
280 | BDK2 | 400 | 0 | 2.182
281 | BDK2 | 400 | 10 | 2.122
282 | BDK2 | 400 | 17 | 2.242
283 | BDK2 | 400 | 21 | 2.202
284 | BDK2 | 400 | 22 | 2.332
285 | BDK2 | 400 | 24 | 2.312 | LB
286 | BDK2 | 400 | 25 | 1.285
287 | BDK2 | 400 | 27 | 0.125
288 | BDK2 | 400 | 30 | -0.035
289 | BDK2 | 400 | 32 | -0.055 | CL
290 | BDK2 | 400 | 35 | -0.145
291 | BDK2 | 400 | 37 | -0.105
292 | BDK2 | 400 | 39 | 0.635
293 | BDK2 | 400 | 40 | 1.902 | RB
294 | BDK2 | 400 | 44 | 1.942
295 | BDK2 | 400 | 55 | 1.962
296 | BDK2 | 400 | 65 | 1.922
297 | BDK3 | 800 | 0 | 0.776
298 | BDK3 | 800 | 8 | 1.076
299 | BDK3 | 800 | 11 | 1.516
300 | BDK3 | 800 | 11.5 | 1.936
301 | BDK3 | 800 | 15 | 1.886
302 | BDK3 | 800 | 18 | 2.276
303 | BDK3 | 800 | 21 | 2.406
304 | BDK3 | 800 | 25 | 2.276 | LB
305 | BDK3 | 800 | 28 | 0.156
306 | BDK3 | 800 | 30 | -0.444
307 | BDK3 | 800 | 32 | -0.464 | CL
308 | BDK3 | 800 | 34 | -0.384
309 | BDK3 | 800 | 36 | 0.306
310 | BDK3 | 800 | 37.4 | 1.246
311 | BDK3 | 800 | 38 | 1.766 | RB
312 | BDK3 | 800 | 41 | 2.126
313 | BDK3 | 800 | 45 | 2.036
314 | BDK3 | 800 | 46 | 1.016
315 | BDK3 | 800 | 50 | 0.806
316 | BDK3 | 800 | 60 | 0.636
317 | BDK4 | 1200 | 0 | 2.184
318 | BDK4 | 1200 | 16 | 2.094
319 | BDK4 | 1200 | 20 | 2.164
320 | BDK4 | 1200 | 22 | 2.504
321 | BDK4 | 1200 | 22.5 | 2.834
322 | BDK4 | 1200 | 24.5 | 2.874 | LB
323 | BDK4 | 1200 | 26 | 2.064
324 | BDK4 | 1200 | 27 | 1.244
325 | BDK4 | 1200 | 29 | 0.114
326 | BDK4 | 1200 | 31 | -0.106
327 | BDK4 | 1200 | 33 | -0.226 | CL
328 | BDK4 | 1200 | 35 | -0.046
329 | BDK4 | 1200 | 37 | 0.904
330 | BDK4 | 1200 | 37.5 | 1.234
331 | BDK4 | 1200 | 38.5 | 1.924
332 | BDK4 | 1200 | 40 | 2.044 | RB
333 | BDK4 | 1200 | 45 | 1.954
334 | BDK4 | 1200 | 46 | 1.504
335 | BDK4 | 1200 | 49 | 1.334
336 | BDK4 | 1200 | 55 | 0.934
337 | BDK5 | 1600 | 0 | 1.828
338 | BDK5 | 1600 | 8 | 1.818
339 | BDK5 | 1600 | 14 | 1.868
340 | BDK5 | 1600 | 16 | 1.848
341 | BDK5 | 1600 | 16.5 | 2.1 | LB
342 | BDK5 | 1600 | 18.5 | 2.098
343 | BDK5 | 1600 | 20.5 | 1.118
344 | BDK5 | 1600 | 22.5 | 0.928
345 | BDK5 | 1600 | 25 | 0.528
346 | BDK5 | 1600 | 27 | 0.528 | CL
347 | BDK5 | 1600 | 29 | 0.628
348 | BDK5 | 1600 | 31 | 1.178
349 | BDK5 | 1600 | 33 | 1.548
350 | BDK5 | 1600 | 34.5 | 2.468 | RB
351 | BDK5 | 1600 | 35.5 | 2.458
352 | BDK5 | 1600 | 39 | 2.438
353 | BDK5 | 1600 | 40 | 1.918
354 | BDK5 | 1600 | 50 | 1.808
355 | BDK5 | 1600 | 60 | 1.868
356 | BDK6 | 2000 | 0 | 0.641
357 | BDK6 | 2000 | 8 | 0.581
358 | BDK6 | 2000 | 16 | 0.601
359 | BDK6 | 2000 | 20 | 1.401
360 | BDK6 | 2000 | 21 | 2.311
361 | BDK6 | 2000 | 21.5 | 2.341 | LB
362 | BDK6 | 2000 | 23 | 1.11
363 | BDK6 | 2000 | 25 | -0.49
364 | BDK6 | 2000 | 27 | 0.22
365 | BDK6 | 2000 | 29 | 0.29 | CL
366 | BDK6 | 2000 | 31 | 0.66
367 | BDK6 | 2000 | 33 | 0.97
368 | BDK6 | 2000 | 33.5 | 1.431
369 | BDK6 | 2000 | 35.5 | 2.201
370 | BDK6 | 2000 | 37 | 2.461 | RB
371 | BDK6 | 2000 | 41.5 | 2.411
372 | BDK6 | 2000 | 43 | 1.671
373 | BDK6 | 2000 | 47 | 1.051
374 | BDK6 | 2000 | 55 | 1.011
375 | BDK6 | 2000 | 65 | 0.951
376 | BDK7 | 2400 | 0 | 0.489
377 | BDK7 | 2400 | 17 | 0.429
378 | BDK7 | 2400 | 23 | 0.559
379 | BDK7 | 2400 | 25 | 1.259
380 | BDK7 | 2400 | 25.5 | 1.809 | LB
381 | BDK7 | 2400 | 26.5 | 1.161
382 | BDK7 | 2400 | 29 | 0.201
383 | BDK7 | 2400 | 31 | -0.039
384 | BDK7 | 2400 | 33 | -0.189
385 | BDK7 | 2400 | 35 | -0.019 | CL
386 | BDK7 | 2400 | 37 | 0.531
387 | BDK7 | 2400 | 39 | 0.611
388 | BDK7 | 2400 | 41 | 0.341
389 | BDK7 | 2400 | 44.5 | 1.139
390 | BDK7 | 2400 | 45.5 | 1.789
391 | BDK7 | 2400 | 51.5 | 1.829 | RB
392 | BDK7 | 2400 | 52.5 | 1.399
393 | BDK7 | 2400 | 54.5 | 0.469
394 | BDK7 | 2400 | 60 | 0.669
395 | BDK7 | 2400 | 70 | 0.589
396 | BDK8 | 2800 | 0 | 0.452
397 | BDK8 | 2800 | 8 | 0.432
398 | BDK8 | 2800 | 16 | 1.262
399 | BDK8 | 2800 | 17 | 1.972
400 | BDK8 | 2800 | 18 | 0.472
401 | BDK8 | 2800 | 20 | 0.452
402 | BDK8 | 2800 | 23 | 1.852 | LB
403 | BDK8 | 2800 | 23.5 | 1.167
404 | BDK8 | 2800 | 27 | 0.157
405 | BDK8 | 2800 | 33 | 0.207
406 | BDK8 | 2800 | 36 | 0.147 | CL
407 | BDK8 | 2800 | 39 | 0.267
408 | BDK8 | 2800 | 42 | 0.407
409 | BDK8 | 2800 | 45 | 0.067
410 | BDK8 | 2800 | 48.5 | 1.172
411 | BDK8 | 2800 | 52 | 1.922 | RB
412 | BDK8 | 2800 | 56 | 1.912
413 | BDK8 | 2800 | 57.5 | 1.482
414 | BDK8 | 2800 | 62 | 0.312
415 | BDK8 | 2800 | 80 | 0.272
416 | BDK9 | 3200 | 0 | 0.085
417 | BDK9 | 3200 | 16 | 0.135
418 | BDK9 | 3200 | 16.5 | 1.715
419 | BDK9 | 3200 | 18 | 1.685 | LB
420 | BDK9 | 3200 | 21 | 0.109
421 | BDK9 | 3200 | 23 | -0.331
422 | BDK9 | 3200 | 25 | -0.281
423 | BDK9 | 3200 | 27 | -0.211
424 | BDK9 | 3200 | 29 | -0.251 | CL
425 | BDK9 | 3200 | 31 | -0.231
426 | BDK9 | 3200 | 33 | -0.161
427 | BDK9 | 3200 | 35 | 0.269
428 | BDK9 | 3200 | 39 | 1.935 | RB
429 | BDK9 | 3200 | 43 | 2.005
430 | BDK9 | 3200 | 45 | 1.945
431 | BDK9 | 3200 | 46 | 1.715
432 | BDK9 | 3200 | 50 | 1.885
433 | BDK9 | 3200 | 60 | 1.855
434 | BDK9 | 3200 | 62 | 1.095
435 | BDK9 | 3200 | 68 | 1.135
436 | BDK10 | 3600 | 0 | 0.844
437 | BDK10 | 3600 | 10 | 0.804
438 | BDK10 | 3600 | 17 | 0.764
439 | BDK10 | 3600 | 20 | 1.374
440 | BDK10 | 3600 | 20.5 | 1.984 | LB
441 | BDK10 | 3600 | 21 | 1.184
442 | BDK10 | 3600 | 24 | 0.054
443 | BDK10 | 3600 | 27 | 0.114
444 | BDK10 | 3600 | 30 | -0.106
445 | BDK10 | 3600 | 33 | -0.316
446 | BDK10 | 3600 | 37 | -0.316 | CL
447 | BDK10 | 3600 | 40 | 0.044
448 | BDK10 | 3600 | 43 | 0.174
449 | BDK10 | 3600 | 46 | 1.084
450 | BDK10 | 3600 | 48.5 | 2.064
451 | BDK10 | 3600 | 52.5 | 2.204 | RB
452 | BDK10 | 3600 | 54 | 2.054
453 | BDK10 | 3600 | 60 | 1.864
454 | BDK10 | 3600 | 70 | 1.894
455 | BDK11 | 4000 | 0 | 0.314
456 | BDK11 | 4000 | 10 | 0.294
457 | BDK11 | 4000 | 15 | 0.224
458 | BDK11 | 4000 | 19 | 1.184
459 | BDK11 | 4000 | 20 | 1.524 | LB
460 | BDK11 | 4000 | 21 | 1.139
461 | BDK11 | 4000 | 24 | 0.259
462 | BDK11 | 4000 | 28 | 0.029
463 | BDK11 | 4000 | 35 | -0.121
464 | BDK11 | 4000 | 42 | -0.111
465 | BDK11 | 4000 | 48 | -0.191 | CL
466 | BDK11 | 4000 | 55 | 0.009
467 | BDK11 | 4000 | 62 | 0.019
468 | BDK11 | 4000 | 68 | -0.061
469 | BDK11 | 4000 | 75 | -0.021
470 | BDK11 | 4000 | 78 | 1.094
471 | BDK11 | 4000 | 80 | 2.084
472 | BDK11 | 4000 | 84 | 2.194 | RB
473 | BDK11 | 4000 | 88 | 2.194
474 | BDK11 | 4000 | 95 | 2.104
475 | BDK12 | 4400 | 0 | 0.224
476 | BDK12 | 4400 | 16 | 0.194
477 | BDK12 | 4400 | 20 | 0.584
478 | BDK12 | 4400 | 21.5 | 0.834
479 | BDK12 | 4400 | 22 | 1.624 | LB
480 | BDK12 | 4400 | 23 | 1.584
481 | BDK12 | 4400 | 23.5 | 1.049
482 | BDK12 | 4400 | 25.5 | 0.229
483 | BDK12 | 4400 | 30 | 0.059
484 | BDK12 | 4400 | 35 | 0.019 | CL
485 | BDK12 | 4400 | 40 | 0.149
486 | BDK12 | 4400 | 43 | 1.074
487 | BDK12 | 4400 | 43.5 | 1.314
488 | BDK12 | 4400 | 44.5 | 0.654
489 | BDK12 | 4400 | 49 | -0.946
490 | BDK12 | 4400 | 53 | 0.444
491 | BDK12 | 4400 | 55.5 | 1.074
492 | BDK12 | 4400 | 56 | 1.334 | RB
493 | BDK12 | 4400 | 57 | 1.184
494 | BDK12 | 4400 | 70 | 1.154
495 | BDK13 | 4800 | 0 | -0.529
496 | BDK13 | 4800 | 10 | -0.479
497 | BDK13 | 4800 | 22 | -0.559
498 | BDK13 | 4800 | 23 | 1.221
499 | BDK13 | 4800 | 23.5 | 1.721 | LB
500 | BDK13 | 4800 | 24 | 1.111
501 | BDK13 | 4800 | 27 | -0.099
502 | BDK13 | 4800 | 31 | 0.031
503 | BDK13 | 4800 | 34 | -0.029
504 | BDK13 | 4800 | 37 | 0.051 | CL
505 | BDK13 | 4800 | 40 | 0.111
506 | BDK13 | 4800 | 43 | 0.121
507 | BDK13 | 4800 | 46 | 0.311
508 | BDK13 | 4800 | 47 | 1.001
509 | BDK13 | 4800 | 47.5 | 1.681
510 | BDK13 | 4800 | 51 | 1.821 | RB
511 | BDK13 | 4800 | 52 | 0.891
512 | BDK13 | 4800 | 57 | 0.841
513 | BDK13 | 4800 | 65 | 0.661
514 | BDK13 | 4800 | 75 | 0.621
515 | BDK14 | 5200 | 0 | 0.929
516 | BDK14 | 5200 | 17 | 1.009
517 | BDK14 | 5200 | 21 | 1.439
518 | BDK14 | 5200 | 21.5 | 1.969
519 | BDK14 | 5200 | 23 | 2.009
520 | BDK14 | 5200 | 24 | 1.049
521 | BDK14 | 5200 | 30 | -0.011
522 | BDK14 | 5200 | 32 | 1.569 | LB
523 | BDK14 | 5200 | 32.5 | 1.106
524 | BDK14 | 5200 | 36 | 0.086
525 | BDK14 | 5200 | 39 | -0.074
526 | BDK14 | 5200 | 45 | -0.054
527 | BDK14 | 5200 | 51 | -0.014 | CL
528 | BDK14 | 5200 | 57 | 0.116
529 | BDK14 | 5200 | 63 | 0.476
530 | BDK14 | 5200 | 65 | 2.059
531 | BDK14 | 5200 | 67 | 2.069 | RB
532 | BDK14 | 5200 | 68 | 1.499
533 | BDK14 | 5200 | 72 | 0.269
534 | BDK14 | 5200 | 90 | 0.319
535 | BDK15 | 5600 | 0 | -0.032
536 | BDK15 | 5600 | 9 | 0.218
537 | BDK15 | 5600 | 18 | 0.128
538 | BDK15 | 5600 | 21 | 1.078
539 | BDK15 | 5600 | 21.5 | 1.438 | LB
540 | BDK15 | 5600 | 22 | 0.998
541 | BDK15 | 5600 | 25 | -0.127
542 | BDK15 | 5600 | 28 | -0.357
543 | BDK15 | 5600 | 31 | -0.327
544 | BDK15 | 5600 | 34 | -0.297
545 | BDK15 | 5600 | 38 | -0.237 | CL
546 | BDK15 | 5600 | 44 | -0.137
547 | BDK15 | 5600 | 50 | 0.333
548 | BDK15 | 5600 | 53 | 1.028
549 | BDK15 | 5600 | 56 | 1.878
550 | BDK15 | 5600 | 61 | 1.828 | RB
551 | BDK15 | 5600 | 62 | 1.428
552 | BDK15 | 5600 | 64 | 0.818
553 | BDK15 | 5600 | 70 | 0.768
554 | BDK15 | 5600 | 80 | 0.758
555 | BDK16 | 6000 | 0 | -0.611
556 | BDK16 | 6000 | 5 | -0.571
557 | BDK16 | 6000 | 10 | -0.401
558 | BDK16 | 6000 | 15 | 0.149
559 | BDK16 | 6000 | 18 | 1.669
560 | BDK16 | 6000 | 18.5 | 1.719 | LB
561 | BDK16 | 6000 | 20 | 0.287
562 | BDK16 | 6000 | 24 | -0.393
563 | BDK16 | 6000 | 32 | -0.403
564 | BDK16 | 6000 | 37 | -0.363 | CL
565 | BDK16 | 6000 | 41 | -0.273
566 | BDK16 | 6000 | 46 | -0.163
567 | BDK16 | 6000 | 48 | -0.053
568 | BDK16 | 6000 | 53 | 0.137
569 | BDK16 | 6000 | 56 | 0.687
570 | BDK16 | 6000 | 57 | 1.099
571 | BDK16 | 6000 | 58 | 1.709 | RB
572 | BDK16 | 6000 | 59 | 1.129
573 | BDK16 | 6000 | 65 | 0.969
574 | BDK16 | 6000 | 70 | 0.949
575 | BDK17 | 6400 | 0 | -0.41
576 | BDK17 | 6400 | 10 | -0.4
577 | BDK17 | 6400 | 15 | -0.31
578 | BDK17 | 6400 | 19 | 1.16
579 | BDK17 | 6400 | 19.5 | 1.8
580 | BDK17 | 6400 | 20 | 1.74 | LB
581 | BDK17 | 6400 | 22 | 0.195
582 | BDK17 | 6400 | 24 | -0.145
583 | BDK17 | 6400 | 27 | -0.135
584 | BDK17 | 6400 | 31 | -0.225
585 | BDK17 | 6400 | 35 | -0.215
586 | BDK17 | 6400 | 41 | -0.155 | CL
587 | BDK17 | 6400 | 46 | -0.035
588 | BDK17 | 6400 | 50 | 0.065
589 | BDK17 | 6400 | 55 | 0.365
590 | BDK17 | 6400 | 57 | 1.7
591 | BDK17 | 6400 | 57.5 | 1.66 | RB
592 | BDK17 | 6400 | 58 | 0.98
593 | BDK17 | 6400 | 62 | 0.92
594 | BDK17 | 6400 | 70 | 0.89
595 | BDK18 | 6800 | 0 | -0.102
596 | BDK18 | 6800 | 10 | 0.948
597 | BDK18 | 6800 | 14 | 1.208
598 | BDK18 | 6800 | 15 | 1.778 | LB
599 | BDK18 | 6800 | 16 | 1.083
600 | BDK18 | 6800 | 18 | 0.163
601 | BDK18 | 6800 | 23 | -0.197
602 | BDK18 | 6800 | 28 | -0.387
603 | BDK18 | 6800 | 32 | -0.477
604 | BDK18 | 6800 | 36 | -0.587
605 | BDK18 | 6800 | 41 | -0.717 | CL
606 | BDK18 | 6800 | 46 | -0.927
607 | BDK18 | 6800 | 50 | -0.727
608 | BDK18 | 6800 | 55 | -0.717
609 | BDK18 | 6800 | 59 | -0.407
610 | BDK18 | 6800 | 63 | 0.593
611 | BDK18 | 6800 | 67 | -0.597
612 | BDK18 | 6800 | 71 | -0.437
613 | BDK18 | 6800 | 75.5 | 1.248 | RB
614 | BDK18 | 6800 | 90 | 1.038
615 | BDK19 | 7200 | 0 | 0.144
616 | BDK19 | 7200 | 10 | 0.454
617 | BDK19 | 7200 | 13 | 1.644 | LB
618 | BDK19 | 7200 | 14 | 1.594
619 | BDK19 | 7200 | 17 | 0.564
620 | BDK19 | 7200 | 22 | -0.086
621 | BDK19 | 7200 | 27 | 0.004
622 | BDK19 | 7200 | 35 | -0.096
623 | BDK19 | 7200 | 44 | -0.196 | CL
624 | BDK19 | 7200 | 49 | -0.246
625 | BDK19 | 7200 | 53 | -0.196
626 | BDK19 | 7200 | 55.5 | 1.044
627 | BDK19 | 7200 | 56 | 1.464
628 | BDK19 | 7200 | 57 | 0.844
629 | BDK19 | 7200 | 61 | -0.256
630 | BDK19 | 7200 | 65 | 0.044
631 | BDK19 | 7200 | 66 | 1.594 | RB
632 | BDK19 | 7200 | 68 | 1.544
633 | BDK19 | 7200 | 69 | 1.084
634 | BDK19 | 7200 | 76 | 0.704
635 | BDK20 | 7600 | 0 | -0.06
636 | BDK20 | 7600 | 10 | 0.21
637 | BDK20 | 7600 | 15 | 1.99
638 | BDK20 | 7600 | 15.5 | 2.01 | LB
639 | BDK20 | 7600 | 19 | 0.26
640 | BDK20 | 7600 | 22 | 0.04
641 | BDK20 | 7600 | 27 | -0.07
642 | BDK20 | 7600 | 34 | -0.12
643 | BDK20 | 7600 | 42 | -0.19
644 | BDK20 | 7600 | 49 | -0.11 | CL
645 | BDK20 | 7600 | 58 | 0.01
646 | BDK20 | 7600 | 65 | 0.09
647 | BDK20 | 7600 | 72 | 0.44
648 | BDK20 | 7600 | 75 | 1.03
649 | BDK20 | 7600 | 76 | 1.98 | RB
650 | BDK20 | 7600 | 79.5 | 1.95
651 | BDK20 | 7600 | 80.5 | 1.12
652 | BDK20 | 7600 | 82.5 | 0.27
653 | BDK20 | 7600 | 83.5 | 0.85
654 | BDK20 | 7600 | 95 | 0.81
655 | BDK21 | 8000 | 0 | 0.207
656 | BDK21 | 8000 | 10 | 0.537
657 | BDK21 | 8000 | 13 | 2.037 | LB
658 | BDK21 | 8000 | 14.5 | 2.017
659 | BDK21 | 8000 | 17 | 0.507
660 | BDK21 | 8000 | 20 | -0.093
661 | BDK21 | 8000 | 22 | -0.363
662 | BDK21 | 8000 | 25 | -0.503
663 | BDK21 | 8000 | 27 | -0.643
664 | BDK21 | 8000 | 30 | -0.563 | CL
665 | BDK21 | 8000 | 32 | -0.443
666 | BDK21 | 8000 | 35 | -0.463
667 | BDK21 | 8000 | 37 | -0.363
668 | BDK21 | 8000 | 40 | -0.113
669 | BDK21 | 8000 | 43 | 0.367
670 | BDK21 | 8000 | 45 | 1.687
671 | BDK21 | 8000 | 47.5 | 1.707 | RB
672 | BDK21 | 8000 | 50 | 0.447
673 | BDK21 | 8000 | 55 | 0.397
674 | BDK21 | 8000 | 65 | 0.327
675 | BSK1 | 0 | 0 | 2.506
676 | BSK1 | 0 | 15 | 2.466
677 | BSK1 | 0 | 18 | 2.526 | RB
678 | BSK1 | 0 | 19 | 1.686
679 | BSK1 | 0 | 20 | 0.896
680 | BSK1 | 0 | 22 | 0.696
681 | BSK1 | 0 | 26 | 0.606
682 | BSK1 | 0 | 30 | 0.786
683 | BSK1 | 0 | 34 | 0.846
684 | BSK1 | 0 | 38 | 0.676 | CL
685 | BSK1 | 0 | 42 | 0.536
686 | BSK1 | 0 | 43 | 0.256
687 | BSK1 | 0 | 47 | 0.706
688 | BSK1 | 0 | 50 | 1.186
689 | BSK1 | 0 | 53 | 2.136
690 | BSK1 | 0 | 54 | 2.806 | LB
691 | BSK1 | 0 | 59 | 3.096
692 | BSK1 | 0 | 60 | 2.986
693 | BSK1 | 0 | 63 | 2.716
694 | BSK1 | 0 | 64 | 1.496
695 | BSK2 | 400 | 0 | 1.614
696 | BSK2 | 400 | 20 | 1.634
697 | BSK2 | 400 | 22 | 2.384
698 | BSK2 | 400 | 25 | 2.394 | RB
699 | BSK2 | 400 | 27 | 1.224
700 | BSK2 | 400 | 29 | 0.917
701 | BSK2 | 400 | 35 | 0.727
702 | BSK2 | 400 | 41 | 0.527 | CL
703 | BSK2 | 400 | 44 | 0.517
704 | BSK2 | 400 | 47 | 0.567
705 | BSK2 | 400 | 51 | 1.054
706 | BSK2 | 400 | 52 | 1.434
707 | BSK2 | 400 | 52.5 | 2.311
708 | BSK2 | 400 | 54 | 2.764 | LB
709 | BSK2 | 400 | 56 | 2.694
710 | BSK2 | 400 | 60 | 2.274
711 | BSK2 | 400 | 62 | 1.824
712 | BSK2 | 400 | 66 | 1.624
713 | BSK2 | 400 | 70 | 1.654
714 | BSK2 | 400 | 75 | 1.614
715 | BSK3 | 700 | 0 | 1.074
716 | BSK3 | 700 | 10 | 1.104
717 | BSK3 | 700 | 14 | 1.364
718 | BSK3 | 700 | 16 | 2.384
719 | BSK3 | 700 | 17.5 | 2.334 | RB
720 | BSK3 | 700 | 19.5 | 1.054
721 | BSK3 | 700 | 23 | 0.837
722 | BSK3 | 700 | 27 | 0.777
723 | BSK3 | 700 | 35 | 0.717 | CL
724 | BSK3 | 700 | 43 | 0.677
725 | BSK3 | 700 | 47 | 0.537
726 | BSK3 | 700 | 51 | 0.837
727 | BSK3 | 700 | 54 | 1.204
728 | BSK3 | 700 | 56 | 2.194
729 | BSK3 | 700 | 57 | 2.624 | LB
730 | BSK3 | 700 | 61 | 2.844
731 | BSK3 | 700 | 64 | 1.354
732 | BSK3 | 700 | 67 | 1.134
733 | BSK3 | 700 | 70 | 0.824
734 | BSK3 | 700 | 78 | 1.004
735 | BSK4 | 1000 | 0 | 1.853
736 | BSK4 | 1000 | 2 | 1.863
737 | BSK4 | 1000 | 3.5 | 0.763
738 | BSK4 | 1000 | 5.5 | 2.533 | RB
739 | BSK4 | 1000 | 6 | 1.933
740 | BSK4 | 1000 | 8 | 1.203
741 | BSK4 | 1000 | 12 | 0.757
742 | BSK4 | 1000 | 20 | 0.657
743 | BSK4 | 1000 | 28 | 0.597
744 | BSK4 | 1000 | 36 | 0.557 | CL
745 | BSK4 | 1000 | 40 | 0.557
746 | BSK4 | 1000 | 44 | 0.557
747 | BSK4 | 1000 | 48 | 0.757
748 | BSK4 | 1000 | 50 | 1.163
749 | BSK4 | 1000 | 53 | 3.003 | LB
750 | BSK4 | 1000 | 57 | 3.143
751 | BSK4 | 1000 | 58 | 1.993
752 | BSK4 | 1000 | 60 | 1.633
753 | BSK4 | 1000 | 65 | 1.693
754 | BSK4 | 1000 | 70 | 1.673
755 | BSK5 | 1300 | 0 | 1.622
756 | BSK5 | 1300 | 15 | 1.572
757 | BSK5 | 1300 | 15.5 | 2.262
758 | BSK5 | 1300 | 16.5 | 2.202 | RB
759 | BSK5 | 1300 | 17.5 | 1.252
760 | BSK5 | 1300 | 19 | 0.962
761 | BSK5 | 1300 | 22 | 0.772
762 | BSK5 | 1300 | 25 | 0.752
763 | BSK5 | 1300 | 28 | 0.712
764 | BSK5 | 1300 | 31 | 0.672 | CL
765 | BSK5 | 1300 | 34 | 0.732
766 | BSK5 | 1300 | 37 | 0.922
767 | BSK5 | 1300 | 38.5 | 1.212
768 | BSK5 | 1300 | 39.5 | 1.712
769 | BSK5 | 1300 | 40 | 2.742 | LB
770 | BSK5 | 1300 | 44 | 2.952
771 | BSK5 | 1300 | 44.5 | 3.002
772 | BSK5 | 1300 | 45 | 2.722
773 | BSK5 | 1300 | 46 | 1.752
774 | BSK5 | 1300 | 55 | 1.632
775 | BSK6 | 1600 | 0 | 1.917
776 | BSK6 | 1600 | 10 | 1.967
777 | BSK6 | 1600 | 15 | 1.887
778 | BSK6 | 1600 | 20 | 1.947
779 | BSK6 | 1600 | 24 | 1.937
780 | BSK6 | 1600 | 24.5 | 2.167
781 | BSK6 | 1600 | 26.5 | 2.137 | RB
782 | BSK6 | 1600 | 28 | 1.047
783 | BSK6 | 1600 | 31.5 | 0.807
784 | BSK6 | 1600 | 34.5 | 0.687
785 | BSK6 | 1600 | 36.5 | 0.687 | CL
786 | BSK6 | 1600 | 38.5 | 0.757
787 | BSK6 | 1600 | 40.5 | 0.917
788 | BSK6 | 1600 | 42.5 | 1.227
789 | BSK6 | 1600 | 45 | 2.137
790 | BSK6 | 1600 | 47 | 2.927 | LB
791 | BSK6 | 1600 | 52 | 2.937
792 | BSK6 | 1600 | 53 | 1.737
793 | BSK6 | 1600 | 55 | 1.677
794 | BSK6 | 1600 | 60 | 1.697
795 | BSK7 | 1900 | 0 | 1.779
796 | BSK7 | 1900 | 9 | 1.839
797 | BSK7 | 1900 | 16 | 1.779
798 | BSK7 | 1900 | 21 | 1.759
799 | BSK7 | 1900 | 23.5 | 2.049
800 | BSK7 | 1900 | 24 | 2.579 | RB
801 | BSK7 | 1900 | 25.5 | 1.679
802 | BSK7 | 1900 | 26.5 | 1.129
803 | BSK7 | 1900 | 28.5 | 0.799
804 | BSK7 | 1900 | 30.5 | 0.739 | CL
805 | BSK7 | 1900 | 32.5 | 0.789
806 | BSK7 | 1900 | 34.5 | 1.169
807 | BSK7 | 1900 | 36 | 1.809 | LB
808 | BSK7 | 1900 | 36.5 | 2.569
809 | BSK7 | 1900 | 38 | 3.569
810 | BSK7 | 1900 | 43 | 3.589
811 | BSK7 | 1900 | 44.5 | 2.789
812 | BSK7 | 1900 | 47.5 | 1.889
813 | BSK7 | 1900 | 50 | 1.809
814 | BSK7 | 1900 | 60 | 1.759
815 | BSK8 | 2200 | 0 | 1.854
816 | BSK8 | 2200 | 13 | 1.804
817 | BSK8 | 2200 | 14 | 1.434
818 | BSK8 | 2200 | 17 | 1.374
819 | BSK8 | 2200 | 19 | 2.074
820 | BSK8 | 2200 | 20 | 2.384 | RB
821 | BSK8 | 2200 | 21 | 1.484
822 | BSK8 | 2200 | 30 | 1.654
823 | BSK8 | 2200 | 32 | 1.274 | CL
824 | BSK8 | 2200 | 34 | 1.734
825 | BSK8 | 2200 | 35 | 2.314
826 | BSK8 | 2200 | 37.5 | 0.774
827 | BSK8 | 2200 | 39.5 | 0.624
828 | BSK8 | 2200 | 41.5 | 0.664
829 | BSK8 | 2200 | 45.5 | 1.574
830 | BSK8 | 2200 | 47.5 | 3.114 | LB
831 | BSK8 | 2200 | 52.5 | 3.044
832 | BSK8 | 2200 | 54 | 2.024
833 | BSK8 | 2200 | 56 | 1.714
834 | BSK8 | 2200 | 60 | 1.684
835 | BSK9 | 2500 | 0 | 1.967
836 | BSK9 | 2500 | 18 | 1.917
837 | BSK9 | 2500 | 19 | 2.477
838 | BSK9 | 2500 | 20.5 | 2.617 | RB
839 | BSK9 | 2500 | 24.5 | 1.357
840 | BSK9 | 2500 | 28.5 | 1.157
841 | BSK9 | 2500 | 32.5 | 1.177
842 | BSK9 | 2500 | 34.5 | 1.927
843 | BSK9 | 2500 | 35 | 1.917
844 | BSK9 | 2500 | 38 | 0.497 | CL
845 | BSK9 | 2500 | 40 | 0.517
846 | BSK9 | 2500 | 42 | 0.687
847 | BSK9 | 2500 | 44.5 | 1.957
848 | BSK9 | 2500 | 45.5 | 1.207
849 | BSK9 | 2500 | 53.5 | 1.217
850 | BSK9 | 2500 | 54.5 | 2.477
851 | BSK9 | 2500 | 57.5 | 3.457 | LB
852 | BSK9 | 2500 | 61.5 | 3.377
853 | BSK9 | 2500 | 65.5 | 1.887
854 | BSK9 | 2500 | 75 | 1.921
855 | BSK10 | 2800 | 0 | 1.855
856 | BSK10 | 2800 | 4 | 1.685
857 | BSK10 | 2800 | 6 | 1.855
858 | BSK10 | 2800 | 7 | 2.485
859 | BSK10 | 2800 | 8 | 2.565 | RB
860 | BSK10 | 2800 | 10 | 1.225
861 | BSK10 | 2800 | 11 | 0.997
862 | BSK10 | 2800 | 15 | 0.757
863 | BSK10 | 2800 | 19 | 0.657
864 | BSK10 | 2800 | 23 | 0.627
865 | BSK10 | 2800 | 27 | 0.497 | CL
866 | BSK10 | 2800 | 31 | 0.397
867 | BSK10 | 2800 | 35 | 0.647
868 | BSK10 | 2800 | 38 | 1.225
869 | BSK10 | 2800 | 39.5 | 2.725
870 | BSK10 | 2800 | 40.5 | 2.995 | LB
871 | BSK10 | 2800 | 44.5 | 2.925
872 | BSK10 | 2800 | 45 | 2.015
873 | BSK10 | 2800 | 47 | 1.395
874 | BSK10 | 2800 | 50 | 0.985
875 | BSK11 | 3100 | 0 | 1.58
876 | BSK11 | 3100 | 18 | 1.51
877 | BSK11 | 3100 | 22 | 1.94
878 | BSK11 | 3100 | 23 | 2.68
879 | BSK11 | 3100 | 23.5 | 2.7 | RB
880 | BSK11 | 3100 | 26 | 1.2
881 | BSK11 | 3100 | 29 | 0.67
882 | BSK11 | 3100 | 32 | 0.542
883 | BSK11 | 3100 | 41 | 0.412 | CL
884 | BSK11 | 3100 | 47 | 0.502
885 | BSK11 | 3100 | 50 | 0.382
886 | BSK11 | 3100 | 54 | 1.102
887 | BSK11 | 3100 | 58 | 0.362
888 | BSK11 | 3100 | 61 | 0.942
889 | BSK11 | 3100 | 64 | 3.01 | LB
890 | BSK11 | 3100 | 68 | 3.21
891 | BSK11 | 3100 | 68.7 | 3.45
892 | BSK11 | 3100 | 69.5 | 2.82
893 | BSK11 | 3100 | 71.5 | 1.59
894 | BSK11 | 3100 | 75 | 1.8
895 | BSK12 | 3400 | 0 | 0.927
896 | BSK12 | 3400 | 8 | 0.457
897 | BSK12 | 3400 | 16 | 1.007
898 | BSK12 | 3400 | 19.5 | 0.827
899 | BSK12 | 3400 | 22.5 | 1.117
900 | BSK12 | 3400 | 23.5 | 2.167
901 | BSK12 | 3400 | 24 | 2.187 | RB
902 | BSK12 | 3400 | 29.5 | 0.197
903 | BSK12 | 3400 | 31.5 | 0.447
904 | BSK12 | 3400 | 33.5 | 1.137
905 | BSK12 | 3400 | 34.5 | 1.737
906 | BSK12 | 3400 | 36 | 1.117 | CL
907 | BSK12 | 3400 | 38 | 0.567
908 | BSK12 | 3400 | 41 | 0.547
909 | BSK12 | 3400 | 44 | 1.147
910 | BSK12 | 3400 | 45.5 | 1.497
911 | BSK12 | 3400 | 46.5 | 2.437
912 | BSK12 | 3400 | 47.5 | 2.937 | LB
913 | BSK12 | 3400 | 52.5 | 2.907
914 | BSK12 | 3400 | 55 | 1.867

## LS
| SectionNo | Chainage | CL_RL | RB_RL | LB_RL | DL
0 | LSBJK | 0 | 2.996 | 5.266 | 4.956 | -1.38
1 | LSBJK | 80 | 2.452 | 4.952 | 4.952 | -1.38
2 | LSBJK | 480 | 3.017 | 4.887 | 4.927 | -1.4
3 | LSBJK | 880 | 2.631 | 4.591 | 4.721 | -1.42
4 | LSBJK | 1280 | 2.553 | 4.613 | 4.973 | -1.44
5 | LSBJK | 1680 | 2.084 | 4.404 | 4.824 | -1.46
6 | LSBJK | 2080 | 1.107 | 3.677 | 3.737 | -1.48
7 | LSBJK | 2480 | 0.858 | 3.278 | 4.048 | -1.5
8 | LSBJK | 2880 | 0.905 | 3.965 | 4.005 | -1.52
9 | LSBJK | 3280 | 1.198 | 3.448 | 3.718 | -1.54
10 | LSBJK | 3680 | 1.207 | 4.412 | 5.142 | -1.56
11 | LSBJK | 4080 | 0.818 | 4.758 | 4.298 | -1.58
12 | LSBJK | 4477 | 0.879 | 4.339 | 4.789 | -1.6
13 | LSBDK | 0 | 0.699 | 3.041 | 2.771 | -1.1
14 | LSBDK | 400 | -0.055 | 1.902 | 2.312 | -1.12
15 | LSBDK | 800 | -0.464 | 1.766 | 2.276 | -1.14
16 | LSBDK | 1200 | -0.226 | 2.044 | 2.874 | -1.16
17 | LSBDK | 1600 | 0.528 | 2.468 | 2.1 | -1.18
18 | LSBDK | 2000 | 0.29 | 2.461 | 2.341 | -1.2
19 | LSBDK | 2400 | -0.019 | 1.829 | 1.809 | -1.22
20 | LSBDK | 2800 | 0.147 | 1.922 | 1.852 | -1.24
21 | LSBDK | 3200 | -0.251 | 1.935 | 1.685 | -1.26
22 | LSBDK | 3600 | -0.316 | 2.204 | 1.984 | -1.28
23 | LSBDK | 4000 | -0.191 | 2.194 | 1.524 | -1.3
24 | LSBDK | 4400 | 0.019 | 1.334 | 1.624 | -1.32
25 | LSBDK | 4800 | 0.051 | 1.821 | 1.721 | -1.34
26 | LSBDK | 5200 | -0.014 | 2.069 | 1.569 | -1.36
27 | LSBDK | 5600 | -0.237 | 1.828 | 1.438 | -1.38
28 | LSBDK | 6000 | -0.363 | 1.709 | 1.719 | -1.4
29 | LSBDK | 6400 | -0.155 | 1.66 | 1.74 | -1.42
30 | LSBDK | 6800 | -0.717 | 1.248 | 1.778 | -1.44
31 | LSBDK | 7200 | -0.196 | 1.594 | 1.644 | -1.46
32 | LSBDK | 7600 | -0.11 | 1.98 | 2.01 | -1.48
33 | LSBDK | 8000 | -0.563 | 1.707 | 2.037 | -1.5
34 | LSBSK | 0 | 0.676 | 2.526 | 2.806 | -0.83
35 | LSBSK | 400 | 0.527 | 2.394 | 2.764 | -0.85
36 | LSBSK | 700 | 0.717 | 2.334 | 2.624 | -0.86
37 | LSBSK | 1000 | 0.557 | 2.533 | 3.003 | -0.88
38 | LSBSK | 1300 | 0.672 | 2.202 | 2.742 | -0.9
39 | LSBSK | 1600 | 0.687 | 2.137 | 2.927 | -0.91
40 | LSBSK | 1900 | 0.739 | 2.579 | 1.809 | -0.93
41 | LSBSK | 2200 | 1.274 | 2.384 | 3.114 | -0.94
42 | LSBSK | 2500 | 0.497 | 2.617 | 3.457 | -0.95
43 | LSBSK | 2800 | 0.497 | 2.565 | 2.995 | -0.97
44 | LSBSK | 3100 | 0.412 | 2.7 | 3.01 | -0.98
45 | LSBSK | 3400 | 1.117 | 2.187 | 2.937 | -1

## Crossection_List
| XSection No | Chainage (m) | CL_X | Left_Slope | Right_Slope | Design_Bed_Level | Bottom_Width
0 | BJK1 | 0 | 29 | 2 | 2 | -1.38 | 6
1 | BJK2 | 80 | 33 | 2 | 2 | -1.38 | 6
2 | BJK3 | 480 | 29 | 2 | 2 | -1.4 | 6
3 | BJK4 | 880 | 30 | 2 | 2 | -1.42 | 6
4 | BJK5 | 1280 | 31 | 2 | 2 | -1.44 | 6
5 | BJK6 | 1680 | 30 | 2 | 2 | -1.46 | 6
6 | BJK7 | 2080 | 31 | 2 | 2 | -1.48 | 6
7 | BJK8 | 2480 | 29.5 | 2 | 2 | -1.5 | 6
8 | BJK9 | 2880 | 29 | 2 | 2 | -1.52 | 6
9 | BJK10 | 3280 | 23 | 2 | 2 | -1.54 | 6
10 | BJK11 | 3680 | 25 | 2 | 2 | -1.56 | 6
11 | BJK12 | 4080 | 23.5 | 2 | 2 | -1.58 | 6
12 | BJK13 | 4477 | 25 | 2 | 2 | -1.6 | 6
13 | BDK1 | 0 | 35 | 2 | 2 | -1.1 | 10
14 | BDK2 | 400 | 32 | 2 | 2 | -1.12 | 10
15 | BDK3 | 800 | 32 | 2 | 2 | -1.14 | 10
16 | BDK4 | 1200 | 33 | 2 | 2 | -1.16 | 10
17 | BDK5 | 1600 | 27 | 2 | 2 | -1.18 | 10
18 | BDK6 | 2000 | 29 | 2 | 2 | -1.2 | 10
19 | BDK7 | 2400 | 35 | 2 | 2 | -1.22 | 10
20 | BDK8 | 2800 | 36 | 2 | 2 | -1.24 | 10
21 | BDK9 | 3200 | 29 | 2 | 2 | -1.26 | 10
22 | BDK10 | 3600 | 37 | 2 | 2 | -1.28 | 10
23 | BDK11 | 4000 | 48 | 2 | 2 | -1.3 | 10
24 | BDK12 | 4400 | 35 | 2 | 2 | -1.32 | 10
25 | BDK13 | 4800 | 37 | 2 | 2 | -1.34 | 10
26 | BDK14 | 5200 | 51 | 2 | 2 | -1.36 | 10
27 | BDK15 | 5600 | 38 | 2 | 2 | -1.38 | 10
28 | BDK16 | 6000 | 37 | 2 | 2 | -1.4 | 10
29 | BDK17 | 6400 | 41 | 2 | 2 | -1.42 | 10
30 | BDK18 | 6800 | 41 | 2 | 2 | -1.44 | 10
31 | BDK19 | 7200 | 44 | 2 | 2 | -1.46 | 10
32 | BDK20 | 7600 | 49 | 2 | 2 | -1.48 | 10
33 | BDK21 | 8000 | 30 | 2 | 2 | -1.5 | 10
34 | BSK1 | 0 | 38 | 2 | 2 | -0.83 | 6
35 | BSK2 | 400 | 41 | 2 | 2 | -0.85 | 6
36 | BSK3 | 700 | 35 | 2 | 2 | -0.86 | 6
37 | BSK4 | 1000 | 36 | 2 | 2 | -0.88 | 6
38 | BSK5 | 1300 | 31 | 2 | 2 | -0.9 | 6
39 | BSK6 | 1600 | 36.5 | 2 | 2 | -0.91 | 6
40 | BSK7 | 1900 | 30.5 | 2 | 2 | -0.93 | 6
41 | BSK8 | 2200 | 32 | 2 | 2 | -0.94 | 6
42 | BSK9 | 2500 | 38 | 2 | 2 | -0.95 | 6
43 | BSK10 | 2800 | 27 | 2 | 2 | -0.97 | 6
44 | BSK11 | 3100 | 41 | 2 | 2 | -0.98 | 6
45 | BSK12 | 3400 | 36 | 2 | 2 | -1 | 6

## Drawing_Sheet
| Title | Design No | Date | x0 | y0 | width | sheet_no
0 | Index Map & Site Map for Boro Jaynagar Khal | DC8-0000-01/11 | 2022-03-08 | 100000 | 0 | 8000 | 1 of 11
1 | Notes | DC8-0000-02/11 | 2022-03-08 | 110000 | 0 | 8000 | 2 of 11
2 | Long Section of Boro Jaynagar Khal | DC8-0000-03/11 | 2022-03-08 | 120000 | 0 | 8000 | 3 of 11
3 | Typical Cross Section of Boro Jaynagar Khal | DC8-0000-04/11 | 2022-03-08 | 130000 | 0 | 8000 | 4 of 11
4 | Typical Cross Section of Boro Jaynagar Khal | DC8-0000-05/11 | 2022-03-08 | 140000 | 0 | 8000 | 5 of 11
5 | Typical Cross Section of Boro Jaynagar Khal | DC8-0000-06/11 | 2022-03-08 | 150000 | 0 | 8000 | 6 of 11
6 | Typical Cross Section of Boro Jaynagar Khal | DC8-0000-07/11 | 2022-03-08 | 160000 | 0 | 8000 | 7 of 11
7 | Typical Cross Section of Boro Jaynagar Khal | DC8-0000-08/11 | 2022-03-08 | 170000 | 0 | 8000 | 8 of 11
8 | Typical Cross Section of Boro Jaynagar Khal | DC8-0000-09/11 | 2022-03-08 | 180000 | 0 | 8000 | 9 of 11
9 | Typical Cross Section of Boro Jaynagar Khal | DC8-0000-010/11 | 2022-03-08 | 190000 | 0 | 8000 | 10 of 11
10 | Details | DC8-0000-11/11 | 2022-03-08 | 200000 | 0 | 8000 | 11 of 11
11 | Index Map & Site Map for Begun Dara Khal | DC8-0001-01/16 | 2022-03-08 | 100000 | 0 | 8000 | 1 of 16
12 | Notes | DC8-0001-02/16 | 2022-03-08 | 110000 | 0 | 8000 | 2 of 16
13 | Long Section of Begun Dara Khal | DC8-0001-03/16 | 2022-03-08 | 120000 | 0 | 8000 | 3 of 16
14 | Long Section of Begun Dara Khal | DC8-0001-04/16 | 2022-03-08 | 130000 | 0 | 8000 | 4 of 16
15 | Typical Cross Section of Begun Dara Khal | DC8-0001-05/16 | 2022-03-08 | 140000 | 0 | 8000 | 5 of 16
16 | Typical Cross Section of Begun Dara Khal | DC8-0001-06/16 | 2022-03-08 | 150000 | 0 | 8000 | 6 of 16
17 | Typical Cross Section of Begun Dara Khal | DC8-0001-07/16 | 2022-03-08 | 160000 | 0 | 8000 | 7 of 16
18 | Typical Cross Section of Begun Dara Khal | DC8-0001-08/16 | 2022-03-08 | 170000 | 0 | 8000 | 8 of 16
19 | Typical Cross Section of Begun Dara Khal | DC8-0001-09/16 | 2022-03-08 | 180000 | 0 | 8000 | 9 of 16
20 | Typical Cross Section of Begun Dara Khal | DC8-0001-010/16 | 2022-03-08 | 190000 | 0 | 8000 | 10 of 16
21 | Typical Cross Section of Begun Dara Khal | DC8-0001-11/16 | 2022-03-08 | 200000 | 0 | 8000 | 11 of 16
22 | Typical Cross Section of Begun Dara Khal | DC8-0001-12/16 | 2022-03-08 | 210000 | 0 | 8000 | 12 of 16
23 | Typical Cross Section of Begun Dara Khal | DC8-0001-13/16 | 2022-03-08 | 220000 | 0 | 8000 | 13 of 16
24 | Typical Cross Section of Begun Dara Khal | DC8-0001-14/16 | 2022-03-08 | 230000 | 0 | 8000 | 14 of 16
25 | Typical Cross Section of Begun Dara Khal | DC8-0001-15/16 | 2022-03-08 | 240000 | 0 | 8000 | 15 of 16
26 | Details | DC8-0001-16/16 | 2022-03-08 | 250000 | 0 | 8000 | 16 of 16
27 | Index Map & Site Map for Boarsing Khal | DC8-0002-01/10 | 2022-03-08 | 100000 | 0 | 8000 | 1 of 10
28 | Notes | DC8-0002-02/10 | 2022-03-08 | 110000 | 0 | 8000 | 2 of 10
29 | Long Section of Boarsing Khal | DC8-0002-03/10 | 2022-03-08 | 120000 | 0 | 8000 | 3 of 10
30 | Typical Cross Section of Boarsing Khal | DC8-0002-04/10 | 2022-03-08 | 130000 | 0 | 8000 | 4 of 10
31 | Typical Cross Section of Boarsing Khal | DC8-0002-05/10 | 2022-03-08 | 140000 | 0 | 8000 | 5 of 10
32 | Typical Cross Section of Boarsing Khal | DC8-0002-06/10 | 2022-03-08 | 150000 | 0 | 8000 | 6 of 10
33 | Typical Cross Section of Boarsing Khal | DC8-0002-07/10 | 2022-03-08 | 160000 | 0 | 8000 | 7 of 10
34 | Typical Cross Section of Boarsing Khal | DC8-0002-08/10 | 2022-03-08 | 170000 | 0 | 8000 | 8 of 10
35 | Typical Cross Section of Boarsing Khal | DC8-0002-09/10 | 2022-03-08 | 180000 | 0 | 8000 | 9 of 10
36 | Details | DC8-0002-010/10 | 2022-03-08 | 190000 | 0 | 8000 | 10 of 10

## existing_flow_area
| KhalName | sec_no | chainage | minimum_bank_rl | top_width | Total Area | avg_depth | Flow_Area | Retention_Area | Req_Area_As_per_analysis | Remarks
0 | Boro Jaynagar Khal | BJK1 | 0 | 4.956 | 8.35 | 24.945 | 2.9874 | 24.945 | 0 | 30 | --
1 | Boro Jaynagar Khal | BJK2 | 80 | 4.952 | 19.29 | 31.5756 | 1.6369 | 31.5756 | 0 | 30 | No Excavation
2 | Boro Jaynagar Khal | BJK3 | 480 | 4.887 | 9.56 | 23.7933 | 2.4888 | 23.7933 | 0 | 30 | --
3 | Boro Jaynagar Khal | BJK4 | 880 | 4.591 | 5.43 | 26.1261 | 4.8114 | 26.1261 | 0 | 30 | --
4 | Boro Jaynagar Khal | BJK5 | 1280 | 4.613 | 19.04 | 26.9225 | 1.414 | 26.9225 | 0 | 30 | --
5 | Boro Jaynagar Khal | BJK6 | 1680 | 4.404 | 11.04 | 28.1427 | 2.5492 | 28.1427 | 0 | 30 | --
6 | Boro Jaynagar Khal | BJK7 | 2080 | 3.677 | 9.92 | 31.3027 | 3.1555 | 31.3027 | 0 | 30 | No Excavation
7 | Boro Jaynagar Khal | BJK8 | 2480 | 3.278 | 13.69 | 30.1014 | 2.1988 | 30.1014 | 0 | 30 | No Excavation
8 | Boro Jaynagar Khal | BJK9 | 2880 | 3.965 | 21.91 | 45.6352 | 2.0828 | 45.6352 | 0 | 30 | No Excavation
9 | Boro Jaynagar Khal | BJK10 | 3280 | 3.448 | 8.52 | 16.2254 | 1.9044 | 16.2254 | 0 | 30 | --
10 | Boro Jaynagar Khal | BJK11 | 3680 | 4.412 | 16.39 | 41.1567 | 2.5111 | 41.1567 | 0 | 30 | No Excavation
11 | Boro Jaynagar Khal | BJK12 | 4080 | 4.298 | 15.27 | 34.4806 | 2.2581 | 34.4806 | 0 | 30 | No Excavation
12 | Boro Jaynagar Khal | BJK13 | 4477 | 4.339 | 2.93 | 46.4563 | 15.8554 | 46.4563 | 0 | 30 | No Excavation
13 | Begun Dara Khal | BDK1 | 0 | 2.771 | 19.09 | 36.7538 | 1.9253 | 36.7538 | 0 | 40 | --
14 | Begun Dara Khal | BDK2 | 400 | 1.902 | 7.66 | 25.8265 | 3.3716 | 25.8265 | 0 | 40 | --
15 | Begun Dara Khal | BDK3 | 800 | 1.766 | -10.19 | 17.792 | 1.746 | 17.792 | 0 | 40 | --
16 | Begun Dara Khal | BDK4 | 1200 | 2.044 | 3.66 | 19.8625 | 5.4269 | 19.8625 | 0 | 40 | --
17 | Begun Dara Khal | BDK5 | 1600 | 2.1 | 15.39 | 16.8724 | 1.0963 | 16.8724 | 0 | 40 | --
18 | Begun Dara Khal | BDK6 | 2000 | 2.341 | 0.3 | 21.647 | 72.1565 | 21.647 | 0 | 40 | --
19 | Begun Dara Khal | BDK7 | 2400 | 1.809 | 15.72 | 26.3125 | 1.6738 | 26.3125 | 0 | 40 | --
20 | Begun Dara Khal | BDK8 | 2800 | 1.852 | 21.91 | 38.9266 | 1.7767 | 38.9266 | 0 | 40 | --
21 | Begun Dara Khal | BDK9 | 3200 | 1.685 | 8.85 | 28.5512 | 3.2261 | 28.5512 | 0 | 40 | --
22 | Begun Dara Khal | BDK10 | 3600 | 1.984 | 20.31 | 48.605 | 2.3932 | 48.605 | 0 | 40 | No Excavation
23 | Begun Dara Khal | BDK11 | 4000 | 1.524 | 55.91 | 85.7645 | 1.534 | 85.7645 | 0 | 40 | No Excavation
24 | Begun Dara Khal | BDK12 | 4400 | 1.334 | 30.47 | 36.56 | 1.1999 | 36.56 | 0 | 40 | --
25 | Begun Dara Khal | BDK13 | 4800 | 1.721 | 19.35 | 36.48 | 1.8853 | 36.48 | 0 | 40 | --
26 | Begun Dara Khal | BDK14 | 5200 | 1.569 | 27.17 | 45.0107 | 1.6566 | 45.0107 | 0 | 40 | No Excavation
27 | Begun Dara Khal | BDK15 | 5600 | 1.438 | 30.16 | 45.8172 | 1.5191 | 45.8172 | 0 | 40 | No Excavation
28 | Begun Dara Khal | BDK16 | 6000 | 1.709 | 28.65 | 69.088 | 2.4114 | 69.088 | 0 | 40 | No Excavation
29 | Begun Dara Khal | BDK17 | 6400 | 1.66 | 24.45 | 58.4561 | 2.3908 | 58.4561 | 0 | 40 | No Excavation
30 | Begun Dara Khal | BDK18 | 6800 | 1.248 | 58.69 | 94.8263 | 1.6157 | 94.8263 | 0 | 40 | No Excavation
31 | Begun Dara Khal | BDK19 | 7200 | 1.594 | 46.15 | 76.375 | 1.6549 | 76.375 | 0 | 40 | No Excavation
32 | Begun Dara Khal | BDK20 | 7600 | 1.98 | 47.05 | 109.975 | 2.3374 | 109.975 | 0 | 40 | No Excavation
33 | Begun Dara Khal | BDK21 | 8000 | 1.707 | 23.82 | 53.38 | 2.241 | 53.38 | 0 | 40 | No Excavation
34 | Boarsing Khal | BSK1 | 0 | 2.526 | 27.19 | 58.8531 | 2.1645 | 58.8531 | 0 | 20 | No Excavation
35 | Boarsing Khal | BSK2 | 400 | 2.394 | 11.15 | 41.609 | 3.7317 | 41.609 | 0 | 20 | No Excavation
36 | Boarsing Khal | BSK3 | 700 | 2.334 | 26.47 | 55.4894 | 2.0963 | 55.4894 | 0 | 20 | No Excavation
37 | Boarsing Khal | BSK4 | 1000 | 2.533 | 45.51 | 81.6316 | 1.7937 | 81.6316 | 0 | 20 | No Excavation
38 | Boarsing Khal | BSK5 | 1300 | 2.202 | 15.3 | 30.0338 | 1.963 | 30.0338 | 0 | 20 | No Excavation
39 | Boarsing Khal | BSK6 | 1600 | 2.137 | 3.54 | 20.0025 | 5.6504 | 20.0025 | 0 | 20 | No Excavation
40 | Boarsing Khal | BSK7 | 1900 | 1.809 | 8.88 | 8.405 | 0.94651 | 8.405 | 0 | 20 | --
41 | Boarsing Khal | BSK8 | 2200 | 2.384 | 16.81 | 25.7303 | 1.5307 | 25.7303 | 0 | 20 | No Excavation
42 | Boarsing Khal | BSK9 | 2500 | 2.617 | 18.11 | 42.5101 | 2.3473 | 42.5101 | 0 | 20 | No Excavation
43 | Boarsing Khal | BSK10 | 2800 | 2.565 | 25.49 | 53.7708 | 2.1095 | 53.7708 | 0 | 20 | No Excavation
44 | Boarsing Khal | BSK11 | 3100 | 2.7 | 18.54 | 75.9055 | 4.0941 | 75.9055 | 0 | 20 | No Excavation
45 | Boarsing Khal | BSK12 | 3400 | 2.187 | -3.8 | 21.5593 | 5.6735 | 21.5593 | 0 | 20 | No Excavation