## Headers
Data | Values
Organization | Bangladesh Water Development Board
Design_Office | Office of The Superintending Enginner,Design Circle-8
Project Name | Rehabilitation of polder-15 at Satkhira District
Work_Name | Rehabilitation of Embankment from km 0.000 to km 29.500 in Polder no-15 under Satkhira O&M Division-1,Satkhira during the Year 2021-22
Designed_by | (Zayed Bin Saif),AE
Checked_by | (Jakaria Pervez),EE
Recomended_by | (Mohammad Saif Uddin),SE
Clinet_Division | Satkhira O&M Division-1
Design_Month | November,2021
Approved_BY | (Md. Enayet ullah),CE,DESIGN

## Notes
Sl | Notes
Adminstrative Notes | :
1 | ALL MATERIALS AND WORK MUST CONFIRM WITH TECHNICAL SPECIFICATION OF BWDB.
2 | WORK SHALL BE EXECUTED WITH PRIOR ADMINISTRATIVE AND FINANCIAL APPROVAL AND WITHIN DPP/ BUDGET PROVISION.
3 | FOR ANY ERROR, OMISSION FIELD OFFICE IS HIGHLY RECOMMENDED TO INFORM IT TO CONCERN DESIGN CIRCLE OF BWDB.
4 | NECESSARY LAND SHALL BE ARRANGED FOR EXCAVATION WORK.
Technical Notes | :
1 | ALL DIMENSIONS ARE IN MILLIMETRE & ALL ELEVATIONS ARE IN METRE (PWD) UNLESS OTHERWISE MENTIONED IN THE DRAWING.
2 | RE-EXCAVATION WORK SHALL BE STARTED FROM D/S OF CHANNEL.
3 | TYPICAL DESIGN SECTIONS ARE PROVIDED IN THIS DESIGN FOR RE-EXCAVATION. X-SECTIONS AT AN INTERVAL NOT MORE THAN 150.00m TO BE TAKEN BY THE FIELD OFFICE FOR THE ESTIMATION OF ACTUAL VOLUME OF EARTH CUTTING.
4 | EXCAVATED EARTH SHALL NOT BE DEPOSITED WITHIN THE EXISTING SECTION OF THE RIVER / KHAL. EXCAVATED EARTH SHALL BE DEPOSITED AT A DISTANCE OF AT LEAST 3.00 METER AWAY FROM THE BANK LINE OF THE RIVER / KHAL (IN A DISCONTINUOUS MANNER TO PROVIDE SPACE FOR OVERLAND FLOW TOWARDS KHAL) FROM WHERE NO FLOW BACK OF THE EXCAVATED EARTH IN THE RIVER IS POSSIBLE. UNDER NO CIRCUMSTANCES FLOW BACK OF THE EXCAVATED EARTH INTO THE RIVER SHALL BE ALLOWED. DIPOSITION OF EARTH NOT BE MORE THAN 30M OF CONTINUOUS LENGTH AND MINIMUM 5M INTERVAL TO BE PROVIDED.
5 | EXCAVATED EARTH MAY BE USED FOR CONSTRUCTION / RE-SECTIONING OF DYKE / ROAD/ EMBANKMENT (WHERE APPLICABLE). EXCAVATED EARTH MAY BE ALSO USED FOR FILLING OF DITCH, POND, LOW LAND ETC.
6 | EXCAVATED EARTH SHALL NOT BE DIPOSITED ON ANY OPEN CHANNEL AND AT THE FLOOD PLANE OF RIVER.
7 | DIPOSITED EARTH TO BE DRESSED IN A REGULAR SHAPE & CLOSED TURFING WITH PLANTATION TO BE PROVIDED OVER DIPOSITED EARTH. PLANTATION OF VETIVER (BINNA GRASS) MAY BE PROVIDED ON SLOPE OF DIPOSITED EARTH.
8 | NO FILLING SHALL BE DONE WHERE THE EXISTING BED LEVEL OF KHAL IS LOWER THAN THE DESIGN BED LEVEL (IF EXIST).
9 | A SMOOTH TRANSITION (1:100) SHOULD BE PROVIDED BETWEEN TWO DIFFERENT BED WIDTH AND BED LEVEL AND ALSO AT THE OUTTER END OF EXISTING CULVERT/BRIDGE (IF REQUIRED).
10 | THE PROPOSED WORK SHALL BE EXECUTED PREFERABLY IN DRY SEASON.
11 | EXCAVATION MUST BE DONE VERY CAREFULLY SO THAT BASE SLAB/ FOUNDATION OF THE EXISTING REGULATOR/CULVERT/BRIDGE ETC (IF ANY) DO NOT BE DISTURBED .
12 | IF THERE EXISTS ANY STRUCTURE OTHER THAN BRIDGE WITHIN THE PROPOSED LENGTH OF THE RIVER, RE-EXCAVATION WORK IS PROHIBITED THROUGHOUT THE LENGTH OF THAT STRUCTURE.
13 | DESIGN BED LEVEL SHALL NOT BE BELOW THE FOUNDATION TOP LEVEL OF THE EXISTING STRUCTURES (IF ANY) IN THE RIVER. IF THE DESIGN BED LEVEL IS BELOW THE FOUNDATION TOP LEVEL THEN THE DIFFERENCE BETWEEN THESE LEVELS SHALL BE MATCHED IN A SLOPE 1:100, OR AT A DISTANCE OF 100 M, WHICHEVER IS HEIGHER (U/S AND D/S OF THE STRUCTURE) AS SHOWN IN THE DRAWING.
14 | RE-EXCAVATION OF KHAL/ RIVER WILL FACILITATE QUICK DRAINAGE, FLUSHING & STORAGE OF WATER. BUT COMPLETE DRAIN OUT OF BEEL AREA SHALL NOT BE ALLOWED FOR MAINTAINING ECOLOGICAL BALANCE.
15 | IF THE BED LEVEL OF OUTFALL KHAL/RIVR IS HIGHER THAN THE DESIGN BED LEVEL OF PROPOSED KHAL, THEN RE-EXCAVATION OF PROPOSED KHAL TO BE IMPLEMENTED AFTER IMPLEMENTATION OF RE-EXCAVATION OF OUTFALL KHAL/RIVER.
16 | RE-EXCAVATION OF KHAL SHALL BE STARTED FROM D/S.
17 | THIS KHAL IS DESIGNED FOR DRAINAGE AS WELL AS FOR IRRIGATION PURPOSE.
Special Notes | :
1 | THIS DRAWING HAS BEEN PREPARED AS PER PROPOSAL SUBMITTED BY SE, KHULNA O & M CIRCLE, BWDB, KHULNA VIDE HIS OFFICE MEMO NO-151, DATE: 16/08/2021 AND ADDITIONAL DATA RECEIVED FROM EE, SATKHIRA-2 OVER E-MAIL ON 19-09-2021 AND 05-10-2021.
2 | OUTFALL OF THIS KHAL IS BETNA RIVER WHICH IS SILTED UP. SO RE-EXCAVATION WORK OF THIS KHAL SHALL NOT BE STARTED BEFORE THE RE-EXCAVATION WORK OF BETNA RIVER (FROM D/S OF BETNA RIVER TO THE POINT OF OUTFALL OF SHALUKA KHAL) .
3 | THE BENEFIT OF RE-EXCAVATION OF KHAL IS DIRECTLY RELATED TO PROPER FUNCTIONING OF OUTFALL/OFFTAKE STRUCTURES (REGULATORS). SO, REPAIR/REPLACEMENT (IF REQUIRED) OF THOSE REGULATORS TO BE IMPLEMENTED BEFORE OR SIMULTANEOUSLY WITH THE RE-EXCAVATION OF KHAL.
4 | ALL DIMENSIONS ARE IN MILLIMETRE & ALL ELEVATIONS ARE IN METRE (PWD) UNLESS OTHERWISE MENTIONED IN THE DRAWING.
5 | RE-EXCAVATION WORK SHALL BE STARTED FROM D/S OF CHANNEL.
6 | TYPICAL DESIGN SECTIONS ARE PROVIDED IN THIS DESIGN FOR RE-EXCAVATION. X-SECTIONS AT AN INTERVAL NOT MORE THAN 150.00m TO BE TAKEN BY THE FIELD OFFICE FOR THE ESTIMATION OF ACTUAL VOLUME OF EARTH CUTTING.
7 | EXCAVATED EARTH SHALL NOT BE DEPOSITED WITHIN THE EXISTING SECTION OF THE RIVER / KHAL. EXCAVATED EARTH SHALL BE DEPOSITED AT A DISTANCE OF AT LEAST 3.00 METER AWAY FROM THE BANK LINE OF THE RIVER / KHAL (IN A DISCONTINUOUS MANNER TO PROVIDE SPACE FOR OVERLAND FLOW TOWARDS KHAL) FROM WHERE NO FLOW BACK OF THE EXCAVATED EARTH IN THE RIVER IS POSSIBLE. UNDER NO CIRCUMSTANCES FLOW BACK OF THE EXCAVATED EARTH INTO THE RIVER SHALL BE ALLOWED. DIPOSITION OF EARTH NOT BE MORE THAN 30M OF CONTINUOUS LENGTH AND MINIMUM 5M INTERVAL TO BE PROVIDED.
8 | EXCAVATED EARTH MAY BE USED FOR CONSTRUCTION / RE-SECTIONING OF DYKE / ROAD/ EMBANKMENT (WHERE APPLICABLE). EXCAVATED EARTH MAY BE ALSO USED FOR FILLING OF DITCH, POND, LOW LAND ETC.
9 | EXCAVATED EARTH SHALL NOT BE DIPOSITED ON ANY OPEN CHANNEL AND AT THE FLOOD PLANE OF RIVER.
10 | DIPOSITED EARTH TO BE DRESSED IN A REGULAR SHAPE & CLOSED TURFING WITH PLANTATION TO BE PROVIDED OVER DIPOSITED EARTH. PLANTATION OF VETIVER (BINNA GRASS) MAY BE PROVIDED ON SLOPE OF DIPOSITED EARTH.
11 | NO FILLING SHALL BE DONE WHERE THE EXISTING BED LEVEL OF KHAL IS LOWER THAN THE DESIGN BED LEVEL (IF EXIST).
12 | A SMOOTH TRANSITION (1:100) SHOULD BE PROVIDED BETWEEN TWO DIFFERENT BED WIDTH AND BED LEVEL AND ALSO AT THE OUTTER END OF EXISTING CULVERT/BRIDGE (IF REQUIRED).
13 | THE PROPOSED WORK SHALL BE EXECUTED PREFERABLY IN DRY SEASON.
14 | EXCAVATION MUST BE DONE VERY CAREFULLY SO THAT BASE SLAB/ FOUNDATION OF THE EXISTING REGULATOR/CULVERT/BRIDGE ETC (IF ANY) DO NOT BE DISTURBED .
15 | IF THERE EXISTS ANY STRUCTURE OTHER THAN BRIDGE WITHIN THE PROPOSED LENGTH OF THE RIVER, RE-EXCAVATION WORK IS PROHIBITED THROUGHOUT THE LENGTH OF THAT STRUCTURE.
16 | DESIGN BED LEVEL SHALL NOT BE BELOW THE FOUNDATION TOP LEVEL OF THE EXISTING STRUCTURES (IF ANY) IN THE RIVER. IF THE DESIGN BED LEVEL IS BELOW THE FOUNDATION TOP LEVEL THEN THE DIFFERENCE BETWEEN THESE LEVELS SHALL BE MATCHED IN A SLOPE 1:100, OR AT A DISTANCE OF 100 M, WHICHEVER IS HEIGHER (U/S AND D/S OF THE STRUCTURE) AS SHOWN IN THE DRAWING.
17 | RE-EXCAVATION OF KHAL/ RIVER WILL FACILITATE QUICK DRAINAGE, FLUSHING & STORAGE OF WATER. BUT COMPLETE DRAIN OUT OF BEEL AREA SHALL NOT BE ALLOWED FOR MAINTAINING ECOLOGICAL BALANCE.
18 | IF THE BED LEVEL OF OUTFALL KHAL/RIVR IS HIGHER THAN THE DESIGN BED LEVEL OF PROPOSED KHAL, THEN RE-EXCAVATION OF PROPOSED KHAL TO BE IMPLEMENTED AFTER IMPLEMENTATION OF RE-EXCAVATION OF OUTFALL KHAL/RIVER.
19 | RE-EXCAVATION OF KHAL SHALL BE STARTED FROM D/S.
20 | THIS KHAL IS DESIGNED FOR DRAINAGE AS WELL AS FOR IRRIGATION PURPOSE.

## Sheet1
SL | Section No | Chainage (m) | Distance (m) | RL (m) | Remarks
1 | 82 | 7655 | 0 | 2.93
2 |  |  | 4 | 2.91 | LB
3 |  |  | 4.3 | 2.41 | WL
4 |  |  | 6 | 1.53 | Sounding
5 |  |  | 7 | 1.31 | Do
6 |  |  | 8 | 0.86 | Do
7 |  |  | 9 | 0.71 | Do
8 |  |  | 10 | 0.73 | Do
9 |  |  | 12 | 0.69 | Do
10 |  |  | 14 | 0.61 | Do
11 |  |  | 16 | 0.68 | Do
12 |  |  | 18 | 0.78 | Do
13 |  |  | 20 | 0.8 | Do
14 |  |  | 22 | 0.91 | Do
15 |  |  | 23 | 1.21 | Do
16 |  |  | 24 | 1.78 | Do
17 |  |  | 25 | 1.95 | Do
18 |  |  | 26 | 2.41 | WL
19 |  |  | 26.5 | 2.58 | RB
20 |  |  | 30 | 2.7
SL | Section No | Chainage(m) | Distance(m) | RL(m) | Remarks
1 | 83 | 7695 | 0 | 2.98
2 |  |  | 4 | 3.01 | LB
3 |  |  | 4.5 | 2.41 | WL
4 |  |  | 5 | 1.9 | sounding
5 |  |  | 6 | 1.5 | Do
6 |  |  | 7 | 1.28 | Do
7 |  |  | 8 | 0.94 | Do
8 |  |  | 10 | 0.79 | Do
9 |  |  | 12 | 0.71 | Do
10 |  |  | 14 | 0.61 | Do
11 |  |  | 16 | 0.64 | Do
12 |  |  | 18 | 0.69 | Do
13 |  |  | 20 | 0.71 | Do
14 |  |  | 21 | 0.81 | Do
15 |  |  | 22 | 0.82 | Do
16 |  |  | 23 | 1.01 | Do
17 |  |  | 24 | 1.09 | Do
18 |  |  | 25 | 1.87 | Do
19 |  |  | 26 | 2.01 | Do
20 |  |  | 27 | 2.41 | WL
21 |  |  | 28 | 2.6 | RB
22 |  |  | 32 | 2.63
SL | Section No | Chainage (m) | Distance (m) | RL (m) | Remarks
1 | 84 | 7755 | 0 | 2.61
2 |  |  | 4 | 2.59 | LB
3 |  |  | 4.5 | 2.41 | WL
4 |  |  | 6 | 2.1 | sounding
5 |  |  | 7 | 2.01 | Do
6 |  |  | 8 | 1.22 | Do
7 |  |  | 9 | 0.92 | Do
8 |  |  | 10 | 0.79 | Do
9 |  |  | 11 | 0.61 | Do
10 |  |  | 12 | 0.61 | Do
11 |  |  | 13 | 0.66 | Do
12 |  |  | 14 | 0.89 | Do
13 |  |  | 16 | 0.78 | Do
14 |  |  | 18 | 0.92 | Do
15 |  |  | 20 | 0.92 | Do
16 |  |  | 22 | 0.83 | Do
17 |  |  | 23 | 0.86 | Do
18 |  |  | 24 | 0.92 | Do
19 |  |  | 25 | 1.19 | Do
20 |  |  | 26 | 1.66 | Do
21 |  |  | 27 | 1.95 | Do
22 |  |  | 28 | 2.41 | WL
23 |  |  | 29 | 3.01 | RB
24 |  |  | 33 | 3.18
SL | Section No | Chainage (m) | Distance (m) | RL (m) | Remarks
1 | 85 | 7815 | 0 | 2.77
2 |  |  | 3 | 2.61 | LB
3 |  |  | 3.3 | 2.41 | WL
4 |  |  | 5 | 2.07 | sounding
5 |  |  | 6 | 1.95 | Do
6 |  |  | 7 | 1.72 | Do
7 |  |  | 8 | 1.31 | Do
8 |  |  | 9 | 1.08 | Do
9 |  |  | 10 | 0.92 | Do
10 |  |  | 11 | 0.73 | Do
11 |  |  | 1 | 0.55 | Do
12 |  |  | 14 | 0.59 | Do
13 |  |  | 16 | 0.53 | Do
14 |  |  | 18 | 0.46 | Do
15 |  |  | 19 | 0.61 | Do
16 |  |  | 20 | 0.89 | Do
17 |  |  | 22 | 0.95 | Do
18 |  |  | 23 | 1.42 | Do
19 |  |  | 24 | 1.66 | Do
20 |  |  | 25 | 1.94 | Do
21 |  |  | 26 | 2.41 | WL
22 |  |  | 27 | 2.62 | RB
23 |  |  | 32 | 2.79
SL | Section No | Chainage (m) | Distance (m) | RL (m) | Remarks
1 | 86 | 7875 | 0 | 3.15
2 |  |  | 4 | 3.1 | LB
3 |  |  | 5 | 2.42 | WL
4 |  |  | 6 | 1.79 | sounding
5 |  |  | 7 | 1.37 | Do
6 |  |  | 8 | 1.16 | Do
7 |  |  | 9 | 1.02 | Do
8 |  |  | 10 | 0.57 | Do
9 |  |  | 12 | 0.59 | Do
10 |  |  | 13 | 0.47 | Do
11 |  |  | 14 | 0.45 | Do
12 |  |  | 16 | 0.24 | Do
13 |  |  | 18 | 0.32 | Do
14 |  |  | 20 | 0.36 | Do
15 |  |  | 22 | 0.62 | Do
16 |  |  | 24 | 0.83 | Do
17 |  |  | 25 | 1.22 | Do
18 |  |  | 26 | 1.33 | Do
19 |  |  | 27 | 1.73 | Do
20 |  |  | 28 | 2.12 | Do
21 |  |  | 29 | 2.42 | WL
22 |  |  | 30 | 3.07 | RB
23 |  |  | 35 | 3.11
SL | Section No | Chainage (m) | Distance (m) | RL (m) | Remarks
1 | 87 | 7935 | 0 | 3.59
2 |  |  | 5 | 3.47 | LB
3 |  |  | 6 | 2.42 | WL
4 |  |  | 7 | 1.5 | sounding
5 |  |  | 8 | 1.22 | Do
6 |  |  | 9 | 1.02 | Do
7 |  |  | 10 | 0.62 | Do
8 |  |  | 11 | 0.63 | Do
9 |  |  | 12 | 0.55 | Do
10 |  |  | 13 | 0.5 | Do
11 |  |  | 14 | 0.42 | Do
12 |  |  | 15 | 0.38 | Do
13 |  |  | 16 | 0.46 | Do
14 |  |  | 18 | 0.49 | Do
15 |  |  | 20 | 0.42 | Do
16 |  |  | 22 | 0.57 | Do
17 |  |  | 24 | 0.72 | Do
18 |  |  | 25 | 0.9 | Do
19 |  |  | 26 | 1.15 | Do
20 |  |  | 27 | 1.49 | Do
21 |  |  | 28 | 1.87 | Do
22 |  |  | 29 | 2.12 | Do
23 |  |  | 29.5 | 2.42 | WL
24 |  |  | 30 | 2.85 | RB
25 |  |  | 35 | 2.95
SL | Section No | Chainage (m) | Distance (m) | RL (m) | Remarks
1 | 88 | 7995 | 0 | 3.72
2 |  |  | 4 | 3.67 | LB
3 |  |  | 5 | 2.46 | WL
4 |  |  | 6 | 1.9 | sounding
5 |  |  | 7 | 1.5 | Do
6 |  |  | 8 | 1.22 | Do
7 |  |  | 9 | 0.84 | Do
8 |  |  | 10 | 0.7 | Do
9 |  |  | 11 | 0.76 | Do
10 |  |  | 12 | 0.62 | Do
11 |  |  | 14 | 0.44 | Do
12 |  |  | 16 | 0.37 | Do
13 |  |  | 18 | 0.47 | Do
14 |  |  | 20 | 0.55 | Do
15 |  |  | 22 | 0.58 | Do
16 |  |  | 24 | 0.67 | Do
17 |  |  | 25 | 0.91 | Do
18 |  |  | 26 | 1.24 | Do
19 |  |  | 27 | 1.67 | Do
20 |  |  | 28 | 1.96 | Do
21 |  |  | 29 | 2.46 | Do
22 |  |  | 30 | 3.28 | WL
23 |  |  | 34 | 3.32 | RB
SL | Section No | Chainage (m) | Distance (m) | RL (m) | Remarks
1 | 89 | 8055 | 0 | 3.42
2 |  |  | 4 | 3.39 | LB
3 |  |  | 5 | 2.57
4 |  |  | 6 | 2.46 | WL
5 |  |  | 7 | 2.06 | sounding
6 |  |  | 8 | 1.63 | Do
7 |  |  | 9 | 1.28 | Do
8 |  |  | 10 | 1.13 | Do
9 |  |  | 11 | 0.96 | Do
10 |  |  | 12 | 0.66 | Do
11 |  |  | 14 | 0.56 | Do
12 |  |  | 16 | 0.51 | Do
13 |  |  | 18 | 0.42 | Do
14 |  |  | 20 | 0.32 | Do
15 |  |  | 22 | 0.46 | Do
16 |  |  | 23 | 0.59 | Do
17 |  |  | 25 | 0.89 | Do
18 |  |  | 26 | 1 | Do
19 |  |  | 27 | 1.56 | Do
20 |  |  | 28 | 2.04 | Do
21 |  |  | 29 | 2.46 | WL
22 |  |  | 30 | 2.92
23 |  |  | 31 | 3.5 | RB
24 |  |  | 35 | 3.52
SL | Section No | Chainage (m) | Distance (m) | RL (m) | Remarks
1 | 90 | 8115 | 0 | 3.35
2 |  |  | 4 | 3.39 | LB
3 |  |  | 6 | 2.46 | WL
4 |  |  | 7 | 1.76 | sounding
5 |  |  | 8 | 1.37 | Do
6 |  |  | 9 | 1.11 | Do
7 |  |  | 10 | 0.89 | Do
8 |  |  | 11 | 0.79 | Do
9 |  |  | 12 | 0.71 | Do
10 |  |  | 14 | 0.65 | Do
11 |  |  | 16 | 0.53 | Do
12 |  |  | 18 | 0.35 | Do
13 |  |  | 20 | 0.37 | Do
14 |  |  | 22 | 0.43 | Do
15 |  |  | 23 | 0.81 | Do
16 |  |  | 24 | 0.03 | Do
17 |  |  | 25 | 1.21 | Do
18 |  |  | 26 | 1.58 | Do
19 |  |  | 27 | 1.93 | Do
20 |  |  | 28 | 2.46 | WL
21 |  |  | 29 | 2.85 | RB
22 |  |  | 31 | 3.89
23 |  |  | 35 | 3.92
SL | Section No | Chainage (m) | Distance (m) | RL (m) | Remarks
1 | 91 | 8175 | 0 | 3.17 | LB
2 |  |  | 3 | 3.1 | WL
3 |  |  | 4.5 | 2.46 | Sounding
4 |  |  | 6 | 1.54 | Do
5 |  |  | 7 | 1.06 | Do
6 |  |  | 8 | 0.56 | Do
7 |  |  | 9 | 0.31 | Do
8 |  |  | 10 | 0.32 | Do
9 |  |  | 12 | 0.36 | Do
10 |  |  | 14 | 0.42 | Do
11 |  |  | 16 | 0.4 | Do
12 |  |  | 18 | 0.46 | Do
13 |  |  | 20 | 0.5 | Do
14 |  |  | 21 | 0.58 | Do
15 |  |  | 22 | 0.93 | Do
16 |  |  | 23 | 1.26 | Do
17 |  |  | 24 | 1.48 | Do
18 |  |  | 25 | 1.76 | Do
19 |  |  | 27 | 2.1 | Do
20 |  |  | 28 | 2.46 | WL
21 |  |  | 29 | 2.84
22 |  |  | 30 | 3.31 | RB
23 |  |  | 34 | 3.37
SL | Section No | Chainage (m) | Distance (m) | RL (m) | Remarks
1 | 92 | 8235 | 0 | 3.31
2 |  |  | 4 | 3.25 | LB
3 |  |  | 5 | 2.46 | WL
4 |  |  | 6 | 1.86 | sounding
5 |  |  | 7 | 1.34 | Do
6 |  |  | 8 | 1.01 | Do
7 |  |  | 9 | 0.77 | Do
8 |  |  | 11 | 0.5 | Do
9 |  |  | 13 | 0.37 | Do
10 |  |  | 15 | 0.33 | Do
11 |  |  | 17 | 0.62 | Do
12 |  |  | 19 | 0.39 | Do
13 |  |  | 21 | 0.56 | Do
14 |  |  | 23 | 0.69 | Do
15 |  |  | 24 | 0.98 | Do
16 |  |  | 25 | 1.37 | Do
17 |  |  | 26 | 1.51 | Do
18 |  |  | 27 | 1.86 | Do
19 |  |  | 29 | 3.25 | WL
20 |  |  | 30 | 2.92
21 |  |  | 31 | 3.39 | RB
22 |  |  | 34 | 3.38
SL | Section No | Chainage (m) | Distance (m) | RL (m) | Remarks
1 | 93 | 8295 | 0 | 3.49
2 |  |  | 5 | 3.56 | LB
3 |  |  | 6 | 2.95
4 |  |  | 7 | 2.46 | WL
5 |  |  | 8 | 1.84 | sounding
6 |  |  | 9 | 1.36 | Do
7 |  |  | 10 | 1.07 | Do
8 |  |  | 11 | 0.74 | Do
9 |  |  | 12 | 0.38 | Do
10 |  |  | 14 | 0.37 | Do
11 |  |  | 16 | 0.76 | Do
12 |  |  | 18 | 0.41 | Do
13 |  |  | 20 | 0.27 | Do
14 |  |  | 22 | 0.48 | Do
15 |  |  | 24 | 0.67 | Do
16 |  |  | 25 | 0.78 | Do
17 |  |  | 26 | 1.06 | Do
18 |  |  | 27 | 1.43 | Do
19 |  |  | 28 | 1.84 | Do
20 |  |  | 29 | 2.46 | WL
21 |  |  | 30 | 2.7
22 |  |  | 32 | 3.29 | RB
23 |  |  | 35 | 3.31
SL | Section No | Chainage (m) | Distance (m) | RL (m) | Remarks
1 | 94 | 8355 | 0 | 3.55
2 |  |  | 4 | 3.51 | LB
3 |  |  | 5 | 3.01
4 |  |  | 6 | 2.46 | WL
5 |  |  | 7 | 1.82 | sounding
6 |  |  | 8 | 1.36 | Do
7 |  |  | 9 | 1.03 | Do
8 |  |  | 10 | 0.61 | Do
9 |  |  | 12 | 0.39 | Do
10 |  |  | 14 | 0.29 | Do
11 |  |  | 16 | 0.32 | Do
12 |  |  | 18 | 0.21 | Do
13 |  |  | 20 | 0.37 | Do
14 |  |  | 22 | 0.27 | Do
15 |  |  | 24 | 0.63 | Do
16 |  |  | 25 | 0.88 | Do
17 |  |  | 26 | 1.11 | Do
18 |  |  | 27 | 1.46 | Do
19 |  |  | 28 | 1.74 | Do
20 |  |  | 29 | 2.46 | WL
21 |  |  | 30 | 3.05
22 |  |  | 31 | 3.43 | RB
23 |  |  | 35 | 3.51
SL | Section No | Chainage (m) | Distance (m) | RL (m) | Remarks
1 | 95 | 8415 | 0 | 3.33
2 |  |  | 4 | 3.29 | LB
3 |  |  | 5 | 2.52
4 |  |  | 6 | 2.46 | WL
5 |  |  | 7 | 1.41 | soudning
6 |  |  | 8 | 0.87 | Do
7 |  |  | 9 | 0.53 | Do
8 |  |  | 10 | 0.37 | Do
9 |  |  | 11 | 0.23 | Do
10 |  |  | 13 | 0.13 | Do
11 |  |  | 15 | 0.26 | Do
12 |  |  | 17 | 0.36 | Do
13 |  |  | 19 | 0.35 | Do
14 |  |  | 21 | 0.44 | Do
15 |  |  | 23 | 0.46 | Do
16 |  |  | 24 | 0.78 | Do
17 |  |  | 25 | 1.15 | Do
18 |  |  | 26 | 1.66 | Do
19 |  |  | 27 | 2.13 | Do
20 |  |  | 27.5 | 2.46 | WL
21 |  |  | 29 | 3.24
22 |  |  | 30 | 3.54 | RB
23 |  |  | 34 | 3.58
SL | Section No | Chainage (m) | Distance (m) | RL (m) | Remarks
1 | 96 | 8475 | 0 | 3.42
2 |  |  | 5 | 3.55 | LB
3 |  |  | 6 | 3.19
4 |  |  | 7 | 2.46 | WL
5 |  |  | 8 | 2.01 | sounding
6 |  |  | 9 | 1.58 | Do
7 |  |  | 10 | 0.91 | Do
8 |  |  | 11 | 1.48 | Do
9 |  |  | 12 | 0.46 | Do
10 |  |  | 14 | 0.39 | Do
11 |  |  | 16 | 0.41 | Do
12 |  |  | 18 | 0.44 | Do
13 |  |  | 20 | 0.44 | Do
14 |  |  | 22 | 0.38 | Do
15 |  |  | 24 | 0.4 | Do
16 |  |  | 25 | 0.47 | Do
17 |  |  | 26 | 0.65 | Do
18 |  |  | 27 | 0.99 | Do
19 |  |  | 28 | 1.39 | Do
20 |  |  | 29 | 1.94 | Do
21 |  |  | 30 | 2.46 | WL
22 |  |  | 31 | 3.04
23 |  |  | 32 | 3.49 | RB
24 |  |  | 35 | 3.64
SL | Section No | Chainage (m) | Distance (m) | RL (m) | Remarks
1 | 97 | 8535 | 0 | 3.35
2 |  |  | 5 | 3.21 | LB
3 |  |  | 6 | 2.76
4 |  |  | 7 | 2.5 | WL
5 |  |  | 8 | 1.93 | sounding
6 |  |  | 9 | 1.23 | Do
7 |  |  | 10 | 0.95 | Do
8 |  |  | 11 | 0.63 | Do
9 |  |  | 13 | 0.5 | Do
10 |  |  | 15 | 0.47 | Do
11 |  |  | 17 | 0.41 | Do
12 |  |  | 19 | 0.39 | Do
13 |  |  | 21 | 0.33 | Do
14 |  |  | 23 | 0.31 | Do
15 |  |  | 24 | 0.35 | Do
16 |  |  | 25 | 0.39 | Do
17 |  |  | 26 | 0.67 | Do
18 |  |  | 27 | 1.06 | Do
19 |  |  | 28 | 1.68 | Do
20 |  |  | 29 | 2.2 | Do
21 |  |  | 29.5 | 2.5 | WL
22 |  |  | 31 | 3.18 | RB
23 |  |  | 35 | 3.1
SL | Section No | Chainage (m) | Distance (m) | RL (m) | Remarks
369 | 98 | 8595 | 0 | 3.41
370 |  |  | 4 | 3.39 | LB
371 |  |  | 5 | 3.09 | WL
372 |  |  | 6 | 2.5 | Sounding
373 |  |  | 7 | 1.95 | Do
374 |  |  | 8 | 1.4 | Do
375 |  |  | 9 | 1.03 | Do
376 |  |  | 10 | 0.69 | Do
377 |  |  | 12 | 0.5 | Do
378 |  |  | 14 | 0.35 | Do
379 |  |  | 16 | 0.28 | Do
380 |  |  | 18 | 0.3 | Do
381 |  |  | 20 | 0.19 | Do
382 |  |  | 22 | 0.17 | Do
383 |  |  | 24 | 0.36 | Do
384 |  |  | 25 | 0.64 | Do
385 |  |  | 26 | 1.05 | Do
386 |  |  | 27 | 1.38 | Do
387 |  |  | 28 | 1.87 | Do
388 |  |  | 29 | 2.5 | WL
389 |  |  | 31 | 3.03 | RB
390 |  |  | 35 | 3.07
SL | Section No | Chainage (m) | Distance (m) | RL (m) | Remarks
1 | 99 | 8655 | 0 | 3.36
2 |  |  | 5 | 3.25 | LB
3 |  |  | 6 | 2.77
4 |  |  | 7 | 2.5 | WL
5 |  |  | 8 | 1.87 | sounding
6 |  |  | 9 | 1.45 | Do
7 |  |  | 10 | 1.04 | Do
8 |  |  | 12 | 0.62 | Do
9 |  |  | 14 | 0.28 | Do
10 |  |  | 16 | 0.13 | Do
11 |  |  | 18 | 0.2 | Do
12 |  |  | 20 | 0.3 | Do
13 |  |  | 22 | 0.39 | Do
14 |  |  | 24 | 0.36 | Do
15 |  |  | 25 | 0.47 | Do
16 |  |  | 26 | 0.55 | Do
17 |  |  | 27 | 0.73 | Do
18 |  |  | 28 | 1.39 | Do
19 |  |  | 29 | 1.6 | Do
20 |  |  | 30 | 1.95 | Do
21 |  |  | 31 | 2.5 | WL
22 |  |  | 33 | 2.96 | RB
23 |  |  | 37 | 3
SL | Section No | Chainage (m) | Distance (m) | RL (m) | Remarks
1 | 100 | 8715 | 0 | 3.35
2 |  |  | 5 | 3.24 | RB
3 |  |  | 6 | 2.5 | WL
4 |  |  | 7 | 2.09 | sounding
5 |  |  | 8 | 1.58 | Do
6 |  |  | 9 | 0.87 | Do
7 |  |  | 10 | 0.65 | Do
8 |  |  | 12 | 0.44 | Do
9 |  |  | 14 | 0.27 | Do
10 |  |  | 16 | 0.19 | Do
11 |  |  | 18 | 0.25 | Do
12 |  |  | 20 | 0.15 | Do
13 |  |  | 22 | 0.28 | Do
14 |  |  | 24 | 0.5 | Do
15 |  |  | 26 | 0.83 | Do
16 |  |  | 27 | 1.2 | Do
17 |  |  | 28 | 1.48 | Do
18 |  |  | 29 | 1.91 | Do
19 |  |  | 30 | 2.5 | WL
20 |  |  | 32 | 3.15 | RB
21 |  |  | 35 | 3.17
SL | Section No | Chainage (m) | Distance (m) | RL (m) | Remarks
1 | 101 | 8775 | 0 | 3.62
2 |  |  | 4 | 3.54 | LB
3 |  |  | 5 | 2.98
4 |  |  | 6.5 | 2.5 | WL
5 |  |  | 7 | 2.05 | sounding
6 |  |  | 8 | 1.62 | Do
7 |  |  | 9 | 1.18 | Do
8 |  |  | 10 | 0.72 | Do
9 |  |  | 12 | 0.5 | Do
10 |  |  | 14 | 0.46 | Do
11 |  |  | 17 | 0.23 | Do
12 |  |  | 19 | 0.12 | Do
13 |  |  | 21 | 0.3 | Do
14 |  |  | 23 | 0.43 | Do
15 |  |  | 25 | 0.67 | Do
16 |  |  | 27 | 1.15 | Do
17 |  |  | 28 | 1.39 | Do
18 |  |  | 29 | 1.8 | Do
19 |  |  | 30 | 2.5 | WL
20 |  |  | 33 | 3.08 | RB
21 |  |  | 37 | 3.15
SL | Section No | Chainage (m) | Distance (m) | RL (m) | Remarks
1 | 102 | 8835 | 0 | 3.43
2 |  |  | 5 | 3.55 | LB
3 |  |  | 6 | 2.97 | WL
4 |  |  | 7 | 2.5 | sounding
5 |  |  | 8 | 2.03 | Do
6 |  |  | 9 | 1.6 | Do
7 |  |  | 10 | 1.05 | Do
8 |  |  | 11 | 0.75 | Do
9 |  |  | 13 | 0.5 | Do
10 |  |  | 15 | 0.4 | Do
11 |  |  | 17 | 0.25 | Do
12 |  |  | 19 | 0.1 | Do
13 |  |  | 21 | 0.1 | Do
14 |  |  | 23 | 0.15 | Do
15 |  |  | 25 | 0.22 | Do
16 |  |  | 26 | 0.41 | Do
17 |  |  | 27 | 0.65 | Do
18 |  |  | 28 | 1.2 | Do
19 |  |  | 29 | 1.47 | Do
20 |  |  | 30 | 1.87 | Do
21 |  |  | 31 | 2.5 | WL
22 |  |  | 33 | 3.25 | RB
478 |  |  | 37 | 3.32
SL | Section No | Chainage (m) | Distance (m) | RL (m) | Remarks
1 | 103 | 8895 | 0 | 3.45
2 |  |  | 5 | 3.5 | LB
3 |  |  | 6 | 2.94 | WL
4 |  |  | 7 | 2.5 | sounding
5 |  |  | 8 | 1.75 | Do
6 |  |  | 9 | 1.19 | Do
7 |  |  | 10 | 0.81 | Do
8 |  |  | 12 | 0.59 | Do
9 |  |  | 14 | 0.3 | Do
10 |  |  | 16 | 0.3 | Do
11 |  |  | 18 | 0.22 | Do
12 |  |  | 20 | 0.78 | Do
13 |  |  | 22 | 0.2 | Do
14 |  |  | 24 | 0.15 | Do
15 |  |  | 26 | 0.62 | Do
16 |  |  | 27 | 1 | Do
17 |  |  | 28 | 1.44 | Do
18 |  |  | 29 | 1.88 | Do
19 |  |  | 30 | 2.5 | WL
20 |  |  | 32 | 3.12 | RB
21 |  |  | 35 | 3.19
SL | Section No | Chainage (m) | Distance (m) | RL (m) | Remarks
1 | 143 | 11355 | 0 | 3.95
2 |  |  | 3 | 3.95 | LB
3 |  |  | 4 | 3.47
4 |  |  | 5 | 2.82
5 |  |  | 6 | 2.53 | WL
6 |  |  | 7 | 1.91 | Sounding
7 |  |  | 8 | 1.38 | Do
8 |  |  | 9 | 0.73 | Do
9 |  |  | 10 | 0.57 | Do
10 |  |  | 11 | 0.48 | Do
11 |  |  | 13 | 0.43 | Do
12 |  |  | 15 | 0.43 | Do
13 |  |  | 17 | 0.51 | Do
14 |  |  | 18 | 0.55 | Do
15 |  |  | 19 | 0.58 | Do
16 |  |  | 20 | 0.53 | Do
17 |  |  | 22 | 0.53 | Do
18 |  |  | 23 | 1.18 | Do
19 |  |  | 24 | 1.48 | Do
20 |  |  | 25 | 1.93 | Do
21 |  |  | 26 | 2.08 | Do
22 |  |  | 27 | 2.53 | WL
23 |  |  | 28 | 2.87
24 |  |  | 30 | 3.64 | RB
25 |  |  | 34 | 3.75
SL | Section No | Chainage (m) | Distance (m) | RL (m) | Remarks
1 | 144 | 11415 | 0 | 4
2 |  |  | 5 | 3.98 | LB
3 |  |  | 6 | 3.44
4 |  |  | 6.5 | 2.53 | WL
5 |  |  | 7 | 2.14 | Sounding
6 |  |  | 8 | 1.84 | Do
7 |  |  | 9 | 1.38 | Do
8 |  |  | 10 | 0.79 | Do
9 |  |  | 11 | 0.45 | Do
10 |  |  | 12 | 0.28 | Do
11 |  |  | 13 | 0.29 | Do
12 |  |  | 14 | 0.24 | Do
13 |  |  | 15 | 0.32 | Do
14 |  |  | 17 | 0.3 | Do
15 |  |  | 19 | 0.43 | Do
16 |  |  | 20 | 0.48 | Do
17 |  |  | 22 | 0.53 | Do
18 |  |  | 24 | 0.69 | Do
19 |  |  | 25 | 0.84 | Do
20 |  |  | 26 | 1.38 | Do
21 |  |  | 27 | 1.83 | Do
22 |  |  | 28 | 1.97 | Do
23 |  |  | 29 | 2.53 | WL
24 |  |  | 31 | 3.68 | RB
25 |  |  | 34 | 3.75
SL | Section No | Chainage (m) | Distance (m) | RL (m) | Remarks
1 | 145 | 11475 | 0 | 5.21
2 |  |  | 5 | 5.16 | LB
3 |  |  | 6 | 4.22
4 |  |  | 7 | 3.69
5 |  |  | 8 | 2.53 | WL
6 |  |  | 8.5 | 2.3 | sounding
7 |  |  | 9 | 1.91 | Do
8 |  |  | 10 | 1.3 | Do
9 |  |  | 11 | 0.84 | Do
10 |  |  | 12 | 0.87 | Do
11 |  |  | 13 | 0.84 | Do
12 |  |  | 14 | 0.81 | Do
13 |  |  | 15 | 0.93 | Do
14 |  |  | 17 | 0.62 | Do
15 |  |  | 22 | 1.08 | Do
16 |  |  | 23 | 1.55 | Do
17 |  |  | 24 | 1.86 | Do
18 |  |  | 25 | 2.68 | Do
19 |  |  | 26 | 3.14 | Do
20 |  |  | 27 | 4.26 | Do
21 |  |  | 28 | 4.65 | Do
22 |  |  | 31 | 4.78 | Do
SL | Section No | Chainage (m) | Distance (m) | RL (m) | Remarks
1 | 201 | 14835 | 0 | 4.34
2 |  |  | 4 | 4.3 | LB
3 |  |  | 5 | 3.78
4 |  |  | 6 | 3.26
5 |  |  | 7 | 2.68 | WL
6 |  |  | 8 | 1.88 | soundin
7 |  |  | 9 | 1.78 | Do
8 |  |  | 10 | 1.63 | Do
9 |  |  | 12 | 0.78 | Do
10 |  |  | 14 | 0.71 | Do
11 |  |  | 16 | 0.73 | Do
12 |  |  | 18 | 0.83 | Do
13 |  |  | 20 | 1.03 | Do
14 |  |  | 21 | 1.31 | Do
15 |  |  | 22 | 1.6 | Do
16 |  |  | 23 | 1.78 | Do
17 |  |  | 24 | 1.9 | Do
18 |  |  | 25 | 2.73 | Do
19 |  |  | 26 | 2.68 | WL
20 |  |  | 27 | 3.15
21 |  |  | 28 | 3.89
22 |  |  | 29 | 4.56 | RB
23 |  |  | 32 | 4.63
24 |  |  | 33 | 4.78
SL | Section No | Chainage (m) | Distance (m) | RL (m) | Remarks
1 | 202 | 14895 | 4 | 4.71 | LB
2 |  |  | 5 | 4.05
3 |  |  | 6 | 3.42
4 |  |  | 7 | 2.68 | WL
5 |  |  | 8 | 2.07 | sounding
6 |  |  | 9 | 1.78 | Do
7 |  |  | 10 | 1.7 | Do
8 |  |  | 11 | 1.38 | Do
9 |  |  | 12 | 1.33 | Do
10 |  |  | 14 | 1.33 | Do
11 |  |  | 15 | 1.33 | Do
12 |  |  | 16 | 1.42 | Do
13 |  |  | 18 | 1.28 | Do
14 |  |  | 20 | 1.57 | Do
15 |  |  | 21 | 1.61 | Do
16 |  |  | 22 | 1.69 | Do
17 |  |  | 23 | 2.13 | Do
18 |  |  | 24.5 | 2.68 | WL
19 |  |  | 26 | 3.77
20 |  |  | 27 | 4.23
21 |  |  | 28 | 4.5 | RB
22 |  |  | 31
SL | Section No | Chainage (m) | Distance (m) | RL (m) | Remarks
1 | 203 | 14955 | 0 | 4.46
2 |  |  | 4 | 4 | LB
3 |  |  | 5 | 3.75
4 |  |  | 6 | 3.1
5 |  |  | 6.5 | 2.69 | WL
6 |  |  | 8 | 1.8 | sounding
7 |  |  | 9 | 1.22 | Do
8 |  |  | 10 | 1.12 | Do
9 |  |  | 11 | 0.94 | Do
10 |  |  | 12 | 0.96 | Do
11 |  |  | 14 | 0.93 | Do
12 |  |  | 16 | 0.9 | Do
13 |  |  | 18 | 0.97 | Do
14 |  |  | 20 | 1.26 | Do
15 |  |  | 21 | 1.52 | Do
16 |  |  | 22 | 1.69 | Do
17 |  |  | 23 | 1.79 | Do
18 |  |  | 24 | 2.16 | Do
19 |  |  | 25 | 2.69 | Do
20 |  |  | 26 | 3.42 | Do
21 |  |  | 27.5 | 4.33 | Do
22 |  |  | 30 | 4.5 | Do
SL | Section No | Chainage (m) | Distance (m) | RL (m) | Remarks
1 | 204 | 15015 | 0 | 4.2
2 |  |  | 4 | 4.18 | LB
3 |  |  | 5 | 3.35
4 |  |  | 6 | 2.69 | WL
5 |  |  | 7 | 1.92 | Sounding
6 |  |  | 8 | 1.19 | Do
7 |  |  | 9 | 0.92 | Do
8 |  |  | 10 | 0.81 | Do
9 |  |  | 12 | 0.74 | Do
10 |  |  | 14 | 0.69 | Do
11 |  |  | 16 | 0.79 | Do
12 |  |  | 18 | 0.88 | Do
13 |  |  | 20 | 0.91 | Do
14 |  |  | 22 | 0.86 | Do
15 |  |  | 23 | 0.99 | Do
16 |  |  | 24 | 1.44 | Do
17 |  |  | 25 | 2.69 | WL
18 |  |  | 26 | 3.14
19 |  |  | 27 | 3.77
20 |  |  | 28 | 4.43 | RB
21 |  |  | 31 | 4.5
SL | Section No | Chainage (m) | Distance (m) | RL (m) | Remarks
1 | 205 | 15075 | 0 | 4.72
2 |  |  | 4 | 4.91 | LB
3 |  |  | 5 | 4.18
4 |  |  | 6 | 3.44
5 |  |  | 7 | 2.69 | wL
6 |  |  | 8 | 1.99 | sounding
7 |  |  | 9 | 1.36 | Do
8 |  |  | 10 | 1.09 | Do
9 |  |  | 12 | 0.94 | Do
10 |  |  | 14 | 0.84 | Do
11 |  |  | 16 | 0.89 | Do
12 |  |  | 18 | 1.01 | Do
13 |  |  | 20 | 1.01 | Do
14 |  |  | 21 | 1.14 | Do
15 |  |  | 22 | 1.34 | Do
16 |  |  | 23 | 1.19 | Do
17 |  |  | 24 | 1.52 | Do
18 |  |  | 25 | 1.9 | Do
19 |  |  | 26 | 2.69 | wL
20 |  |  | 27 | 3.18
21 |  |  | 28 | 3.58
22 |  |  | 29 | 3.93
23 |  |  | 30 | 4.35
24 |  |  | 31 | 4.82 | RB
25 |  |  | 32 | 4.93
SL | Section No | Chainage (m) | Distance (m) | RL (m) | Remarks
1 | 206 | 15135 | 0 | 4.94
2 |  |  | 4 | 5.09 | LB
3 |  |  | 5 | 4.41
4 |  |  | 6 | 3.64
5 |  |  | 7.5 | 2.69 | WL
6 |  |  | 9 | 1.64
7 |  |  | 10 | 1.23
8 |  |  | 11 | 0.94
9 |  |  | 13 | 0.79
10 |  |  | 15 | 0.63
11 |  |  | 17 | 0.73
12 |  |  | 19 | 0.79
13 |  |  | 21 | 0.68
14 |  |  | 22 | 0.94
15 |  |  | 23 | 1.36
16 |  |  | 24 | 1.81
17 |  |  | 25.5 | 2.69 | WL
18 |  |  | 27 | 3.56
19 |  |  | 29 | 4.08
20 |  |  | 30 | 5.43 | RB
21 |  |  | 33 | 5.48

## Sheet2
SL | Section No | Chainage (m) | Distance (m) | RL (m) | Remarks
1 | 100 | 28410 | 0 | 3 | LB
2 |  |  | 8 | 3.29 | Slope
3 |  |  | 10 | 4.18 | Slope
4 |  |  | 13 | 5.2 | Slope
5 |  |  | 15 | 5.25 | CL
6 |  |  | 17.3 | 5.12 | Slope
7 |  |  | 20 | 4.25 | Slope
8 |  |  | 22 | 3.52 | Slope
9 |  |  | 23 | 3.28 | Slope
10 |  |  | 26 | 2.89 | RB
SL | Section No | Chainage (m) | Distance (m) | RL (m) | Remarks
1 | 101 | 28440 | 0 | 3.3 | LB
2 |  |  | 9 | 3.46 | Slope
3 |  |  | 11 | 4.22 | Slope
4 |  |  | 13 | 5.1 | Slope
5 |  |  | 15 | 5.14 | CL
6 |  |  | 17.3 | 5.05 | Slope
7 |  |  | 19 | 4.36 | Slope
8 |  |  | 21 | 3.66 | Slope
9 |  |  | 22 | 3.34 | Slope
10 |  |  | 25 | 2.93 | RB
SL | Section No | Chainage (m) | Distance (m) | RL (m) | Remarks
1 | 102 | 28500 | 0 | 3.81 | LB
2 |  |  | 9 | 3.92 | Slope
3 |  |  | 11 | 4.71 | Slope
4 |  |  | 13 | 5.26 | Slope
5 |  |  | 15 | 5.26 | CL
6 |  |  | 17.3 | 5.26 | Slope
7 |  |  | 19 | 4.76 | Slope
8 |  |  | 21 | 4.1 | Slope
9 |  |  | 22.5 | 3.46 | Slope
10 |  |  | 25 | 3.16 | RB
SL | Section No | Chainage (m) | Distance (m) | RL (m) | Remarks
1 | 103 | 28560 | 0 | 3.24 | LB
2 |  |  | 8 | 3.54 | Slope
3 |  |  | 10 | 4.4 | Slope
4 |  |  | 13 | 5.29 | Slope
5 |  |  | 15 | 5.31 | CL
6 |  |  | 17.3 | 5.26 | Slope
7 |  |  | 20 | 4.62 | Slope
8 |  |  | 23 | 3.74 | Slope
9 |  |  | 26 | 3.54 | Slope
10 |  |  | 0 | 1.51 | RB
RB
SL | Section No | Chainage (m) | Distance (m) | RL (m) | Remarks
1 | 104 | 28620 | 8 | 2.21 | LB
2 |  |  | 10 | 3.56 | SLope
3 |  |  | 13 | 5.11 | SLope
4 |  |  | 15 | 5.08 | SLope
5 |  |  | 17.3 | 5.03 | CL
6 |  |  | 19 | 3.85 | SLope
7 |  |  | 21 | 2.35 | SLope
8 |  |  | 22 | 1.81 | RB
SL | Section No | Chainage (m) | Distance (m) | RL (m) | Remarks
1 | 105 | 28680 | 0 | 2.37 | LB
2 |  |  | 8 | 2.57 | SLope
3 |  |  | 10 | 3.57 | SLope
4 |  |  | 13 | 5.47 | SLope
5 |  |  | 15 | 5.47 | CL
6 |  |  | 17.3 | 5.47 | SLope
7 |  |  | 19 | 4.27 | SLope
8 |  |  | 21 | 3.37 | SLope
9 |  |  | 23 | 2.36 | RB
SL | Section No | Chainage (m) | Distance (m) | RL (m) | Remarks
1 | 106 | 28740 | 0 | 2.85 | LB
2 |  |  | 8 | 2.58 | SLope
3 |  |  | 10 | 3.96 | SLope
4 |  |  | 13 | 5.52 | SLope
5 |  |  | 15 | 5.55 | CL
6 |  |  | 17.3 | 5.52 | SLope
7 |  |  | 19 | 5.55 | SLope
8 |  |  | 21 | 3.58 | SLope
9 |  |  | 23 | 2.55 | SLope
10 |  |  | 26 | 2.8 | RB
SL | Section No | Chainage (m) | Distance (m) | RL (m) | Remarks
1 | 107 | 28800 | 0 | 2.96 | LB
2 |  |  | 8 | 2.76 | SLope
3 |  |  | 10 | 3.96 | SLope
4 |  |  | 13 | 5.3 | SLope
5 |  |  | 15 | 5.36 | CL
6 |  |  | 17.3 | 5.3 | SLope
7 |  |  | 19 | 4.43 | SLope
8 |  |  | 21 | 3.39 | SLope
9 |  |  | 22 | 2.88 | SLope
10 |  |  | 25 | 2.61 | RB
SL | Section No | Chainage (m) | Distance (m) | RL (m) | Remarks
1 | 108 | 28860 | 0 | 2.69 | LB
2 |  |  | 9 | 2.46 | SLope
3 |  |  | 11 | 4.09 | SLope
4 |  |  | 13 | 5.11 | SLope
5 |  |  | 15 | 5.19 | CL
6 |  |  | 17.3 | 5.24 | SLope
7 |  |  | 19 | 3.97 | SLope
8 |  |  | 21 | 2.67 | SLope
9 |  |  | 22 | 2.44 | RB
SL | Section No | Chainage (m) | Distance (m) | RL (m) | Remarks
1 | 109 | 28920 | 0 | 2.16 | LB
2 |  |  | 8 | 2.12 | SLope
3 |  |  | 10 | 3.86 | SLope
4 |  |  | 13 | 5.11 | SLope
5 |  |  | 15 | 5.1 | CL
6 |  |  | 17.3 | 5.02 | SLope
7 |  |  | 19 | 3.99 | SLope
8 |  |  | 21 | 2.62 | SLope
9 |  |  | 23 | 2.26 | RB
SL | Section No | Chainage (m) | Distance (m) | RL (m) | Remarks
1 | 110 | 28980 | 0 | 2.36 | LB
2 |  |  | 7 | 2.5 | SLope
3 |  |  | 10 | 4.01 | SLope
4 |  |  | 13 | 5.41 | SLope
5 |  |  | 15 | 5.38 | CL
6 |  |  | 17.3 | 5.33 | SLope
7 |  |  | 19 | 4.42 | SLope
8 |  |  | 21 | 3.46 | SLope
9 |  |  | 22 | 2.82 | SLope
10 |  |  | 24 | 2.46 | RB
SL | Section No | Chainage (m) | Distance (m) | RL (m) | Remarks
1 | 111 | 29040 | 0 | 3.24 | LB
2 |  |  | 8.5 | 3.47 | SLope
3 |  |  | 11 | 4.52 | SLope
4 |  |  | 13 | 5.44 | SLope
5 |  |  | 15 | 5.46 | CL
6 |  |  | 17.3 | 5.39 | SLope
7 |  |  | 19 | 4.77 | SLope
8 |  |  | 21 | 4.18 | SLope
9 |  |  | 23 | 3.48 | SLope
10 |  |  | 25 | 2.75 | RB
SL | Section No | Chainage (m) | Distance (m) | RL (m) | Remarks
1 | 112 | 29100 | 0 | 3.07 | LB
2 |  |  | 8.5 | 3.32 | SLope
3 |  |  | 11 | 4.24 | SLope
4 |  |  | 13 | 5.12 | SLope
5 |  |  | 15 | 5.07 | CL
6 |  |  | 17.3 | 5.06 | SLope
7 |  |  | 19 | 4.42 | SLope
8 |  |  | 21 | 3.75 | SLope
9 |  |  | 22 | 3.3 | SLope
10 |  |  | 24 | 2.61 | RB
SL | Section No | Chainage (m) | Distance (m) | RL (m) | Remarks
1 | 113 | 29160 | 0 | 2.81 | LB
2 |  |  | 8 | 3.02 | SLope
3 |  |  | 11 | 3.92 | SLope
4 |  |  | 13 | 5.19 | SLope
5 |  |  | 15 | 5.25 | CL
6 |  |  | 17.3 | 5.15 | SLope
7 |  |  | 19 | 4.34 | SLope
8 |  |  | 21 | 3.53 | SLope
9 |  |  | 22 | 3.12 | SLope
9 |  |  | 25 | 2.48 | RB
SL | Section No | Chainage (m) | Distance (m) | RL (m) | Remarks
1 | 114 | 29220 | 0 | 3.09 | LB
2 |  |  | 7 | 3.38 | SLope
3 |  |  | 10 | 4.42 | SLope
4 |  |  | 13 | 5.41 | SLope
5 |  |  | 15 | 5.42 | CL
6 |  |  | 17.3 | 5.39 | SLope
7 |  |  | 19 | 4.68 | SLope
8 |  |  | 21.5 | 3.89 | SLope
9 |  |  | 24 | 3.71 | RB
SL | Section No | Chainage (m) | Distance (m) | RL (m) | Remarks
1 | 115 | 29280 | 0 | 3.34 | LB
2 |  |  | 8 | 3.58 | SLope
3 |  |  | 10 | 4.5 | SLope
4 |  |  | 13 | 5.57 | SLope
5 |  |  | 19 | 5.54 | CL
6 |  |  | 17.3 | 5.47 | SLope
7 |  |  | 19 | 4.77 | SLope
8 |  |  | 21 | 4.27 | SLope
9 |  |  | 22 | 3.8 | SLope
10 |  |  | 25 | 3.27 | RB
SL | Section No | Chainage (m) | Distance (m) | RL (m) | Remarks
1 | 116 | 29340 | 0 | 3.51 | LB
2 |  |  | 8 | 3.73 | SLope
3 |  |  | 10 | 4.45 | SLope
4 |  |  | 13 | 5.48 | SLope
5 |  |  | 15 | 5.48 | CL
6 |  |  | 17.3 | 5.4 | SLope
7 |  |  | 19 | 4.88 | SLope
8 |  |  | 21 | 4.39 | SLope
9 |  |  | 22.3 | 3.75 | SLope
10 |  |  | 25 | 2.68 | RB
SL | Section No | Chainage (m) | Distance (m) | RL (m) | Remarks
1 | 117 | 29400 | 0 | 3.43 | LB
2 |  |  | 8 | 3.62 | SLope
3 |  |  | 10 | 4.36 | SLope
4 |  |  | 13 | 5.38 | SLope
5 |  |  | 15 | 5.41 | CL
6 |  |  | 17.3 | 5.37 | SLope
7 |  |  | 19 | 4.81 | SLope
8 |  |  | 21 | 4.23 | SLope
9 |  |  | 22.5 | 3.28 | SLope
10 |  |  | 24 | 2.46 | RB
SL | Section No | Chainage (m) | Distance (m) | RL (m) | Remarks
1 | 118 | 29460 | 0 | 3.37 | LB
2 |  |  | 7.5 | 3.55 | SLope
3 |  |  | 10 | 4.47 | SLope
4 |  |  | 13 | 5.47 | SLope
5 |  |  | 15 | 5.54 | CL
6 |  |  | 17.3 | 5.47 | SLope
7 |  |  | 19 | 5.07 | SLope
8 |  |  | 21 | 4.42 | SLope
9 |  |  | 23 | 3.55 | SLope
10 |  |  | 25 | 2.67 | RB
SL | Section No | Chainage (m) | Distance (m) | RL (m) | Remarks
1 | 119 | 29520 | 0 | 3.27 | LB
2 |  |  | 8 | 3.48 | SLope
3 |  |  | 10 | 4.37 | SLope
4 |  |  | 13 | 5.36 | SLope
5 |  |  | 15 | 5.4 | CL
6 |  |  | 17.3 | 5.38 | SLope
7 |  |  | 19 | 4.98 | SLope
8 |  |  | 21 | 4.21 | SLope
9 |  |  | 23 | 3.31 | SLope
10 |  |  | 25 | 2.11 | RB
SL | Section No | Chainage (m) | Distance (m) | RL (m) | Remarks
1 | 120 | 29580 | 0 | 3.5 | LB
2 |  |  | 7.5 | 3.73 | SLope
3 |  |  | 10 | 4.83 | SLope
4 |  |  | 13 | 5.67 | SLope
5 |  |  | 15 | 5.69 | CL
6 |  |  | 17.3 | 5.62 | SLope
7 |  |  | 19 | 5.02 | SLope
8 |  |  | 21 | 4.11 | SLope
9 |  |  | 22.5 | 3.42 | SLope
10 |  |  | 24 | 2.87 | RB
SL | Section No | Chainage (m) | Distance (m) | RL (m) | Remarks
1 | 121 | 29640 | 0 | 3.46 | LB
2 |  |  | 7.5 | 3.7 | SLope
3 |  |  | 10 | 4.56 | SLope
4 |  |  | 13 | 5.48 | SLope
5 |  |  | 15 | 5.46 | CL
6 |  |  | 17.3 | 5.44 | SLope
7 |  |  | 19 | 4.84 | SLope
8 |  |  | 21 | 4.08 | SLope
9 |  |  | 22.3 | 3.21 | SLope
10 |  |  | 24 | 2.86 | RB
SL | Section No | Chainage (m) | Distance (m) | RL (m) | Remarks
1 | 122 | 29700 | 0 | 3.47 | LB
2 |  |  | 8 | 3.71 | SLope
3 |  |  | 10 | 4.63 | SLope
4 |  |  | 13 | 5.49 | SLope
5 |  |  | 15 | 5.47 | CL
6 |  |  | 17.3 | 5.44 | SLope
7 |  |  | 19 | 4.92 | SLope
8 |  |  | 21 | 4.04 | SLope
9 |  |  | 22.5 | 3.27 | SLope
10 |  |  | 24 | 2.47 | RB
SL | Section No | Chainage (m) | Distance (m) | RL (m) | Remarks
1 | 123 | 29760 | 0 | 3.51 | LB
2 |  |  | 8 | 3.69 | SLope
3 |  |  | 10 | 4.35 | SLope
4 |  |  | 13 | 5.38 | SLope
5 |  |  | 15 | 5.36 | CL
6 |  |  | 17.3 | 5.31 | SLope
7 |  |  | 19 | 4.78 | SLope
8 |  |  | 21 | 4.07 | SLope
9 |  |  | 23 | 3.31 | SLope
10 |  |  | 27 | 3.13 | RB
SL | Section No | Chainage (m) | Distance (m) | RL (m) | Remarks
1 | 124 | 29820 | 0 | 3.71 | LB
2 |  |  | 8 | 3.68 | SLope
3 |  |  | 10 | 4.66 | SLope
4 |  |  | 13 | 5.54 | SLope
5 |  |  | 15 | 5.49 | CL
6 |  |  | 17.3 | 5.45 | SLope
7 |  |  | 19 | 4.99 | SLope
8 |  |  | 21 | 4.17 | SLope
9 |  |  | 23 | 3.29 | SLope
10 |  |  | 27 | 2.89 | RB
SL | Section No | Chainage (m) | Distance (m) | RL (m) | Remarks
1 | 125 | 29880 | 0 | 3.58 | LB
2 |  |  | 8 | 3.72 | SLope
3 |  |  | 10 | 4.58 | SLope
4 |  |  | 13 | 5.48 | SLope
5 |  |  | 15 | 5.5 | CL
6 |  |  | 17.3 | 5.47 | SLope
7 |  |  | 19 | 4.99 | SLope
8 |  |  | 21 | 4.17 | SLope
9 |  |  | 23 | 3.35 | SLope
10 |  |  | 28 | 3.23 | RB
SL | Section No | Chainage (m) | Distance (m) | RL (m) | Remarks
1 | 126 | 29940 | 0 | 3.53 | LB
2 |  |  | 7.5 | 3.66 | SLope
3 |  |  | 10 | 4.53 | SLope
4 |  |  | 13 | 5.49 | SLope
5 |  |  | 15 | 5.53 | CL
6 |  |  | 17.3 | 5.58 | SLope
7 |  |  | 19 | 4.91 | SLope
8 |  |  | 21 | 4.11 | SLope
9 |  |  | 23 | 3.26 | SLope
10 |  |  | 27 | 3.03 | RB
SL | Section No | Chainage (m) | Distance (m) | RL (m) | Remarks
1 | 127 | 30000 | 0 | 3.46 | LB
2 |  |  | 8 | 3.6 | SLope
3 |  |  | 10 | 4.47 | SLope
4 |  |  | 13 | 5.57 | SLope
5 |  |  | 15 | 5.54 | CL
6 |  |  | 17.3 | 5.49 | SLope
7 |  |  | 19 | 5.02 | SLope
8 |  |  | 21 | 4.22 | SLope
9 |  |  | 23 | 3.17 | SLope
10 |  |  | 27 | 2.89 | RB
SL | Section No | Chainage (m) | Distance (m) | RL (m) | Remarks
1 | 128 | 30060 | 0 | 3.4 | LB
2 |  |  | 8 | 3.46 | SLope
3 |  |  | 10 | 4.3 | SLope
4 |  |  | 13 | 5.52 | SLope
5 |  |  | 15 | 5.57 | CL
6 |  |  | 17.3 | 5.54 | SLope
7 |  |  | 19 | 4.95 | SLope
8 |  |  | 21 | 4.16 | SLope
9 |  |  | 23 | 3.3 | SLope
10 |  |  | 28 | 3.1 | RB
SL | Section No | Chainage (m) | Distance (m) | RL (m) | Remarks
1 | 129 | 30120 | 0 | 3.2 | LB
2 |  |  | 7 | 3.33 | SLope
3 |  |  | 10 | 4.42 | SLope
4 |  |  | 13 | 5.62 | SLope
5 |  |  | 15 | 5.64 | CL
6 |  |  | 17.3 | 5.67 | SLope
7 |  |  | 19 | 5.24 | SLope
8 |  |  | 21 | 4.3 | SLope
9 |  |  | 23 | 3.32 | SLope
10 |  |  | 28 | 3.01 | RB
SL | Section No | Chainage (m) | Distance (m) | RL (m) | Remarks
1 | 130 | 30180 | 0 | 3.07 | LB
2 |  |  | 8 | 3.14 | SLope
3 |  |  | 10 | 4.22 | SLope
4 |  |  | 13 | 5.39 | SLope
5 |  |  | 15 | 5.42 | CL
6 |  |  | 17.3 | 5.39 | SLope
7 |  |  | 19 | 4.51 | SLope
8 |  |  | 21.5 | 3.25 | SLope
9 |  |  | 27 | 3.07 | RB
SL | Section No | Chainage (m) | Distance (m) | RL (m) | Remarks
1 | 131 | 30240 | 0 | 3.05 | LB
2 |  |  | 8 | 3.31 | SLope
3 |  |  | 10 | 4.13 | SLope
4 |  |  | 13 | 5.35 | SLope
5 |  |  | 15 | 5.39 | CL
6 |  |  | 17.3 | 5.37 | SLope
7 |  |  | 19 | 4.61 | SLope
8 |  |  | 21 | 3.69 | SLope
9 |  |  | 22 | 3.18 | SLope
10 |  |  | 28 | 2.95 | RB
SL | Section No | Chainage (m) | Distance (m) | RL (m) | Remarks
1 | 132 | 30300 | 0 | 3.09 | LB
2 |  |  | 7 | 3.31 | SLope
3 |  |  | 10 | 4.19 | SLope
4 |  |  | 13 | 5.26 | SLope
5 |  |  | 15 | 5.29 | CL
6 |  |  | 17.3 | 5.24 | SLope
7 |  |  | 19 | 4.53 | SLope
8 |  |  | 21 | 3.69 | SLope
9 |  |  | 22 | 3.23 | SLope
10 |  |  | 28 | 3.02 | RB
SL | Section No | Chainage (m) | Distance (m) | RL (m) | Remarks
1 | 133 | 30360 | 0 | 3.19 | LB
2 |  |  | 8 | 3.41 | SLope
3 |  |  | 10 | 4.29 | SLope
4 |  |  | 13 | 5.39 | SLope
5 |  |  | 15 | 5.42 | CL
6 |  |  | 17.3 | 5.39 | SLope
7 |  |  | 19 | 4.79 | SLope
8 |  |  | 21 | 3.88 | SLope
9 |  |  | 22 | 3.22 | SLope
10 |  |  | 24 | 3.11 | RB
SL | Section No | Chainage (m) | Distance (m) | RL (m) | Remarks
1 | 134 | 30420 | 0 | 2.99 | LB
2 |  |  | 6.5 | 2.89 | SLope
3 |  |  | 9 | 3.9 | SLope
4 |  |  | 13 | 5.61 | SLope
5 |  |  | 15 | 5.63 | CL
6 |  |  | 17.3 | 5.63 | SLope
7 |  |  | 19 | 5.03 | SLope
8 |  |  | 21 | 4.22 | SLope
9 |  |  | 23 | 3.19 | SLope
10 |  |  | 27 | 2.79 | RB
SL | Section No | Chainage (m) | Distance (m) | RL (m) | Remarks
1 | 135 | 30480 | 0 | 3.09 | LB
2 |  |  | 7 | 3.26 | SLope
3 |  |  | 10 | 4.37 | SLope
4 |  |  | 13 | 5.56 | SLope
5 |  |  | 15 | 5.64 | CL
6 |  |  | 17.3 | 5.69 | SLope
7 |  |  | 19 | 5.19 | SLope
8 |  |  | 21 | 4.39 | SLope
9 |  |  | 23 | 3.39 | SLope
10 |  |  | 28 | 3.18 | RB
SL | Section No | Chainage (m) | Distance (m) | RL (m) | Remarks
1 | 136 | 30540 | 0 | 3.1 | LB
2 |  |  | 9 | 3.32 | SLope
3 |  |  | 11 | 4.58 | SLope
4 |  |  | 13 | 5.5 | SLope
5 |  |  | 15 | 5.55 | CL
6 |  |  | 17.3 | 5.54 | SLope
7 |  |  | 19 | 4.68 | SLope
8 |  |  | 22 | 3.16 | SLope
9 |  |  | 27 | 2.95 | RB
SL | Section No | Chainage (m) | Distance (m) | RL (m) | Remarks
1 | 137 | 30600 | 0 | 3.05 | LB
2 |  |  | 8 | 3.29 | SLope
3 |  |  | 10 | 4.18 | SLope
4 |  |  | 13 | 5.5 | SLope
5 |  |  | 15 | 5.52 | CL
6 |  |  | 17.3 | 5.54 | SLope
7 |  |  | 19 | 4.62 | SLope
8 |  |  | 21 | 3.56 | SLope
9 |  |  | 22 | 3.06 | SLope
10 |  |  | 25 | 2.8 | RB
SL | Section No | Chainage (m) | Distance (m) | RL (m) | Remarks
1 | 138 | 30660 | 0 | 2.93 | LB
2 |  |  | 8 | 3.11 | SLope
3 |  |  | 10 | 4.11 | SLope
4 |  |  | 13 | 5.65 | SLope
5 |  |  | 15 | 5.6 | CL
6 |  |  | 17.3 | 5.52 | SLope
7 |  |  | 19 | 4.43 | SLope
8 |  |  | 21 | 3.43 | SLope
9 |  |  | 22 | 2.95 | SLope
10 |  |  | 28 | 2.73 | RB
SL | Section No | Chainage (m) | Distance (m) | RL (m) | Remarks
1 | 139 | 30720 | 0 | 2.79 | LB
2 |  |  | 7 | 3 | SLope
3 |  |  | 10 | 4.24 | SLope
4 |  |  | 13 | 5.44 | SLope
5 |  |  | 15 | 5.46 | CL
6 |  |  | 17.3 | 5.48 | SLope
7 |  |  | 19 | 4.59 | SLope
8 |  |  | 21 | 3.68 | SLope
9 |  |  | 22 | 3.19 | SLope
10 |  |  | 28 | 2.94 | RB
SL | Section No | Chainage (m) | Distance (m) | RL (m) | Remarks
1 | 140 | 30780 | 0 | 2.77 | LB
2 |  |  | 6.5 | 2.91 | SLope
3 |  |  | 9 | 4.03 | SLope
4 |  |  | 11 | 4.77 | SLope
5 |  |  | 13 | 5.47 | CL
6 |  |  | 15 | 5.52 | SLope
7 |  |  | 17.3 | 5.55 | SLope
8 |  |  | 19 | 4.43 | SLope
9 |  |  | 21 | 3.57 | SLope
10 |  |  | 22 | 3.11 | SLope
11 |  |  | 24 | 2.93 | RB
SL | Section No | Chainage (m) | Distance (m) | RL (m) | Remarks
1 | 141 | 30840 | 0 | 2.43 | LB
2 |  |  | 7.5 | 2.85 | SLope
3 |  |  | 10 | 4.08 | SLope
4 |  |  | 13 | 5.33 | SLope
5 |  |  | 15 | 5.35 | CL
6 |  |  | 17.3 | 5.35 | SLope
7 |  |  | 19 | 4.1 | SLope
8 |  |  | 21 | 3.18 | SLope
9 |  |  | 25 | 3.03 | RB
SL | Section No | Chainage (m) | Distance (m) | RL (m) | Remarks
1 | 142 | 30900 | 0 | 2.52 | LB
2 |  |  | 8 | 2.57 | SLope
3 |  |  | 10 | 3.71 | SLope
4 |  |  | 13 | 5.07 | SLope
5 |  |  | 15 | 5.14 | CL
6 |  |  | 17.3 | 5.11 | SLope
7 |  |  | 19 | 4.27 | SLope
8 |  |  | 21 | 3.35 | SLope
9 |  |  | 22 | 2.77 | SLope
10 |  |  | 25 | 2.53 | RB
SL | Section No | Chainage (m) | Distance (m) | RL (m) | Remarks
1 | 143 | 30960 | 0 | 2.46 | LB
2 |  |  | 9 | 2.76 | SLope
3 |  |  | 11 | 3.93 | SLope
4 |  |  | 13 | 5.09 | SLope
5 |  |  | 15 | 5.14 | CL
6 |  |  | 17.3 | 5.11 | SLope
7 |  |  | 19 | 4.27 | SLope
8 |  |  | 21 | 3.06 | SLope
9 |  |  | 24 | 2.71 | RB
SL | Section No | Chainage (m) | Distance (m) | RL (m) | Remarks
1 | 144 | 30990 | 0 | 2.66 | LB
2 |  |  | 8 | 2.79 | SLope
3 |  |  | 10 | 3.86 | SLope
4 |  |  | 13 | 5.15 | SLope
5 |  |  | 15 | 5.17 | CL
6 |  |  | 17.3 | 5.14 | SLope
7 |  |  | 19 | 4.26 | SLope
8 |  |  | 21 | 3.46 | SLope
9 |  |  | 22 | 2.97 | RB
SL | Section No | Chainage (m) | Distance (m) | RL (m) | Remarks
1 | 145 | 31020 | 0 | 2.34 | LB
2 |  |  | 7.5 | 2.5 | Slope
3 |  |  | 10 | 3.72 | Slope
4 |  |  | 13 | 5.24 | Slope
5 |  |  | 15 | 5.19 | CL
6 |  |  | 17.3 | 5.21 | Slope
7 |  |  | 19 | 4.36 | Slope
8 |  |  | 21 | 3.34 | Slope
9 |  |  | 23 | 2.59 | Slope
10 |  |  | 25 | 2.39 | RB
SL | Section No | Chainage (m) | Distance (m) | RL (m) | Remarks
1 | 146 | 31080 | 0 | 2.62 | LB
2 |  |  | 8 | 2.76 | Slope
3 |  |  | 10 | 3.41 | Slope
4 |  |  | 13 | 4.96 | Slope
5 |  |  | 15 | 4.98 | CL
6 |  |  | 17.3 | 4.92 | Slope
7 |  |  | 19 | 3.92 | Slope
8 |  |  | 21 | 2.9 | Slope
9 |  |  | 23 | 2.32 | Slope
10 |  |  | 25 | 2.02 | RB
SL | Section No | Chainage (m) | Distance (m) | RL (m) | Remarks
1 | 147 | 31140 | 0 | 1.66 | LB
2 |  |  | 8 | 2.07 | Slope
3 |  |  | 10 | 3.26 | Slope
4 |  |  | 13 | 4.74 | Slope
5 |  |  | 15 | 4.75 | CL
6 |  |  | 17.3 | 4.8 | Slope
7 |  |  | 19 | 3.26 | Slope
8 |  |  | 21 | 2.4 | Slope
9 |  |  | 22 | 1.8 | Slope
10 |  |  | 26 | 1.1 | RB
SL | Section No | Chainage (m) | Distance (m) | RL (m) | Remarks
1 | 148 | 31200 | 0 | 2.03 | LB
2 |  |  | 7 | 2.18 | Slope
3 |  |  | 10 | 3.23 | Slope
4 |  |  | 13 | 4.55 | Slope
5 |  |  | 15 | 4.61 | CL
6 |  |  | 17.3 | 4.53 | Slope
7 |  |  | 19 | 3.63 | Slope
8 |  |  | 21 | 2.66 | Slope
9 |  |  | 22.5 | 2.03 | Slope
10 |  |  | 25 | 0.88 | RB
SL | Section No | Chainage (m) | Distance (m) | RL (m) | Remarks
1 | 149 | 31260 | 0 | 1.34 | LB
2 |  |  | 7 | 1.62 | Slope
3 |  |  | 10 | 3.14 | Slope
4 |  |  | 13 | 4.66 | Slope
5 |  |  | 15 | 4.66 | CL
6 |  |  | 17 | 4.72 | Slope
7 |  |  | 19 | 3.84 | Slope
8 |  |  | 21 | 2.79 | Slope
9 |  |  | 22.5 | 2.15 | Slope
10 |  |  | 25 | 1.49 | RB
SL | Section No | Chainage (m) | Distance (m) | RL (m) | Remarks
1 | 150 | 31320 | 0 | 1.23 | LB
2 |  |  | 7 | 2.03 | Slope
3 |  |  | 10 | 3.45 | Slope
4 |  |  | 13 | 4.83 | Slope
5 |  |  | 15 | 4.88 | CL
6 |  |  | 17.3 | 4.81 | Slope
7 |  |  | 19 | 4.13 | Slope
8 |  |  | 21 | 3.23 | Slope
9 |  |  | 23 | 2.48 | Slope
10 |  |  | 26 | 2.06 | RB
SL | Section No | Chainage (m) | Distance (m) | RL (m) | Remarks
1 | 151 | 31380 | 0 | 1.25 | LB
2 |  |  | 7 | 1.95 | Slope
3 |  |  | 10 | 3.35 | Slope
4 |  |  | 13 | 4.8 | Slope
5 |  |  | 15 | 4.85 | CL
6 |  |  | 17.3 | 4.81 | Slope
7 |  |  | 19 | 4.05 | Slope
8 |  |  | 21 | 3.08 | Slope
9 |  |  | 23 | 2.34 | Slope
10 |  |  | 27 | 2 | RB
SL | Section No | Chainage (m) | Distance (m) | RL (m) | Remarks
1 | 152 | 31440 | 0 | 1.52 | LB
2 |  |  | 7 | 1.78 | Slope
3 |  |  | 10 | 3.57 | Slope
4 |  |  | 13 | 5.09 | Slope
5 |  |  | 15 | 5.12 | CL
6 |  |  | 17.3 | 5.06 | Slope
7 |  |  | 19 | 4.42 | Slope
8 |  |  | 21 | 3.42 | Slope
9 |  |  | 23 | 2.43 | Slope
10 |  |  | 26 | 1.86 | RB
SL | Section No | Chainage (m) | Distance (m) | RL (m) | Remarks
1 | 153 | 31470 | 0 | 1.69 | LB
2 |  |  | 7 | 2.15 | Slope
2 |  |  | 10 | 3.56 | Slope
2 |  |  | 13 | 5.09 | Slope
2 |  |  | 15 | 5.15 | CL
2 |  |  | 17.3 | 5.13 | Slope
2 |  |  | 19 | 4.41 | Slope
2 |  |  | 21 | 3.75 | Slope
2 |  |  | 23 | 2.87 | Slope
2 |  |  | 27 | 2.39 | RB
SL | Section No | Chainage (m) | Distance (m) | RL (m) | Remarks
1 | 154 | 31500 | 0 | 2.29 | LB
2 |  |  | 8.5 | 2.79 | Slope
3 |  |  | 10 | 3.64 | Slope
4 |  |  | 13 | 5.23 | Slope
5 |  |  | 15 | 5.21 | CL
6 |  |  | 17.3 | 5.23 | Slope
7 |  |  | 19 | 4.35 | Slope
8 |  |  | 21 | 3.64 | Slope
9 |  |  | 22.5 | 2.77 | Slope
10 |  |  | 27 | 2.34 | RB
SL | Section No | Chainage (m) | Distance (m) | RL (m) | Remarks
1 | 155 | 31560 | 0 | 3.98 | LB
2 |  |  | 8.5 | 3.85 | Slope
3 |  |  | 10 | 4.84 | Slope
4 |  |  | 13 | 5.61 | Slope
5 |  |  | 15 | 5.61 | CL
6 |  |  | 17.3 | 5.66 | Slope
7 |  |  | 19 | 5.13 | Slope
8 |  |  | 21.5 | 4.08 | Slope
9 |  |  | 25 | 4.13 | RB
SL | Section No | Chainage (m) | Distance (m) | RL (m) | Remarks
1 | 156 | 31620 | 0 | 3.57 | LB
2 |  |  | 8.5 | 3.72 | Slope
3 |  |  | 10 | 4.56 | Slope
4 |  |  | 13 | 5.66 | Slope
5 |  |  | 15 | 5.61 | CL
6 |  |  | 17.3 | 5.65 | Slope
7 |  |  | 19 | 4.91 | Slope
8 |  |  | 21.5 | 4.05 | Slope
9 |  |  | 26 | 3.91 | RB
SL | Section No | Chainage (m) | Distance (m) | RL (m) | Remarks
1 | 157 | 31680 | 0 | 3.62 | LB
2 |  |  | 8 | 3.42 | Slope
3 |  |  | 10 | 4.35 | Slope
4 |  |  | 13 | 5.5 | Slope
5 |  |  | 15 | 5.56 | CL
6 |  |  | 17.3 | 5.57 | Slope
7 |  |  | 19 | 4.92 | Slope
8 |  |  | 21 | 4.42 | Slope
9 |  |  | 22.5 | 3.6 | Slope
10 |  |  | 27 | 3.45 | RB
SL | Section No | Chainage (m) | Distance (m) | RL (m) | Remarks
1 | 158 | 31740 | 10.5 | 4.42 | LB
2 |  |  | 12 | 5.1 | Slope
3 |  |  | 13 | 5.71 | Slope
4 |  |  | 15 | 5.68 | Slope
5 |  |  | 17.3 | 5.66 | CL
6 |  |  | 19 | 4.78 | Slope
7 |  |  | 21 | 4.16 | Slope
8 |  |  | 22 | 3.49 | Slope
9 |  |  | 27 | 3.16 | RB
SL | Section No | Chainage (m) | Distance (m) | RL (m) | Remarks
1 | 159 | 31800 | 0 | 4.89 | LB
2 |  |  | 6 | 5.11 | Slope
3 |  |  | 12 | 5.08 | Slope
4 |  |  | 13 | 5.8 | Slope
5 |  |  | 15 | 5.85 | CL
6 |  |  | 17.3 | 5.85 | Slope
7 |  |  | 18 | 5.11 | Slope
8 |  |  | 25 | 5.04 | RB
SL | Section No | Chainage (m) | Distance (m) | RL (m) | Remarks
1 | 160 | 32160 | 0 | 4.13 | LB
2 |  |  | 8 | 4.51 | Slope
3 |  |  | 10 | 5.08 | Slope
4 |  |  | 12 | 5.72 | Slope
5 |  |  | 13 | 6.16 | CL
6 |  |  | 15 | 6.11 | Slope
7 |  |  | 17.3 | 6.43 | Slope
8 |  |  | 18 | 6.28 | RB
SL | Section No | Chainage (m) | Distance (m) | RL (m) | Remarks
1 | 161 | 32220 | 0 | 4.33 | LB
2 |  |  | 8 | 4.1 | Slope
3 |  |  | 10 | 5.17 | Slope
4 |  |  | 13 | 6.54 | Slope
5 |  |  | 15 | 6.57 | CL
6 |  |  | 17.3 | 6.63 | Slope
7 |  |  | 19 | 5.36 | Slope
8 |  |  | 20 | 4.69 | Slope
9 |  |  | 25 | 3.34 | RB
SL | Section No | Chainage (m) | Distance (m) | RL (m) | Remarks
1 | 162 | 32280 | 0 | 3.71 | LB
2 |  |  | 7 | 3.92 | Slope
3 |  |  | 10 | 5.24 | Slope
4 |  |  | 13 | 6.35 | Slope
5 |  |  | 15 | 6.46 | CL
6 |  |  | 17.3 | 6.48 | Slope
7 |  |  | 19 | 5.51 | Slope
8 |  |  | 21 | 4.63 | Slope
9 |  |  | 22 | 3.99 | Slope
10 |  |  | 24 | 3.56 | RB
SL | Section No | Chainage (m) | Distance (m) | RL (m) | Remarks
1 | 163 | 32340 | 0 | 3.76 | LB
2 |  |  | 8 | 3.56 | Slope
3 |  |  | 10 | 5.02 | Slope
4 |  |  | 13 | 6.37 | Slope
5 |  |  | 15 | 6.32 | CL
6 |  |  | 17.3 | 6.32 | Slope
7 |  |  | 19 | 5.82 | Slope
8 |  |  | 21 | 4.94 | Slope
9 |  |  | 23 | 3.74 | Slope
10 |  |  | 27 | 3.36 | RB
SL | Section No | Chainage (m) | Distance (m) | RL (m) | Remarks
1 | 164 | 32400 | 0 | 4.06 | LB
2 |  |  | 8 | 4.03 | Slope
3 |  |  | 10 | 5.13 | Slope
4 |  |  | 13 | 6.47 | Slope
5 |  |  | 15 | 6.51 | CL
6 |  |  | 17.3 | 6.41 | Slope
7 |  |  | 19 | 5.53 | Slope
8 |  |  | 21 | 4.55 | Slope
9 |  |  | 22 | 3.93 | Slope
10 |  |  | 25 | 3.66 | RB
SL | Section No | Chainage (m) | Distance (m) | RL (m) | Remarks
1 | 165 | 32460 | 0 | 4 | LB
2 |  |  | 8 | 4.11 | Slope
3 |  |  | 10 | 5.3 | Slope
4 |  |  | 13 | 6.27 | Slope
5 |  |  | 15 | 6.22 | CL
6 |  |  | 17.3 | 6.18 | Slope
7 |  |  | 19 | 5.35 | Slope
8 |  |  | 21 | 4.34 | Slope
9 |  |  | 22 | 3.84 | Slope
10 |  |  | 25 | 3.35 | RB
SL | Section No | Chainage (m) | Distance (m) | RL (m) | Remarks
1 | 166 | 32520 | 0 | 4.26 | LB
2 |  |  | 7.5 | 4.03 | Slope
3 |  |  | 10 | 5.16 | Slope
4 |  |  | 13 | 6.39 | Slope
5 |  |  | 15 | 6.42 | CL
6 |  |  | 17.3 | 6.5 | Slope
7 |  |  | 19 | 5.75 | Slope
8 |  |  | 21 | 4.66 | Slope
9 |  |  | 22 | 3.96 | Slope
10 |  |  | 26 | 3.61 | RB
SL | Section No | Chainage (m) | Distance (m) | RL (m) | Remarks
1 | 167 | 32580 | 0 | 4.32 | LB
2 |  |  | 8 | 4.47 | WL
3 |  |  | 10 | 5.43 | Slope
4 |  |  | 13 | 6.37 | Slope
5 |  |  | 15 | 6.42 | CL
6 |  |  | 17.3 | 6.4 | Slope
7 |  |  | 19 | 5.61 | Slope
8 |  |  | 21 | 4.62 | Slope
9 |  |  | 22 | 3.92 | Slope
10 |  |  | 26 | 3.38 | RB
SL | Section No | Chainage (m) | Distance (m) | RL (m) | Remarks
1 | 168 | 32610 | 0 | 3.54 | LB
2 |  |  | 8 | 3.9 | WL
3 |  |  | 10 | 4.96 | Slope
4 |  |  | 13 | 6.42 | Slope
5 |  |  | 15 | 6.44 | CL
6 |  |  | 17.3 | 6.49 | Slope
7 |  |  | 19 | 5.44 | Slope
8 |  |  | 21 | 4.33 | Slope
9 |  |  | 22 | 3.84 | RB
SL | Section No | Chainage (m) | Distance (m) | RL (m) | Remarks
1 | 169 | 32700 | 0 | 4.21 | LB
2 |  |  | 8.5 | 4.41 | Slope
3 |  |  | 11 | 5.67 | Slope
4 |  |  | 13 | 6.42 | Slope
5 |  |  | 15 | 6.41 | CL
6 |  |  | 17.3 | 6.39 | Slope
7 |  |  | 19 | 5.2 | Slope
8 |  |  | 21 | 4.41 | Slope
9 |  |  | 25 | 4.26 | RB
X-section no. 117,chainage 29400m
X-Section no.136,chainage 30540m
X-section no.156,Chainage 31620m
X-section no.157,chainage 31680m
X-section no.162,chainage 32280m

## Combined
SL | Section No | Chainage (m) | Distance (m) | RL (m) | Remarks
1 | 1 | 2100 | 0 | 2.852
2 | 1 | 2100 | 5 | 2.788
3 | 1 | 2100 | 10 | 2.948
4 | 1 | 2100 | 15 | 2.958
5 | 1 | 2100 | 17.2047 | 2.97
6 | 1 | 2100 | 20 | 3.306
7 | 1 | 2100 | 23.6008 | 1.797
8 | 1 | 2100 | 25 | 1.559
9 | 1 | 2100 | 27.2029 | 1.855
10 | 1 | 2100 | 28.6007 | 1.202
11 | 1 | 2100 | 30 | 1.16
12 | 1 | 2100 | 30.8058 | -2.127
13 | 1 | 2100 | 32.2025 | -2.122
14 | 1 | 2100 | 35 | -2.31
15 | 1 | 2100 | 39.4081 | -2.62
16 | 1 | 2100 | 44.4072 | -2.797
17 | 1 | 2100 | 47.2017 | -3.094
18 | 1 | 2100 | 51.614 | 0.92
19 | 1 | 2100 | 55.2178 | 0.82
20 | 1 | 2100 | 57.4282 | -0.32
21 | 1 | 2100 | 60.2163 | -1.26
22 | 1 | 2100 | 63.2456 | -2.04
23 | 1 | 2100 | 66.0303 | -2.68
24 | 1 | 2100 | 71.0282 | -3.47
25 | 1 | 2100 | 74.6324 | -3.99
26 | 1 | 2100 | 78.2368 | -4.65
27 | 1 | 2100 | 83.2346 | -5.12
28 | 1 | 2100 | 85.4459 | -5.6
29 | 1 | 2100 | 89.0505 | -5.97
30 | 1 | 2100 | 94.0479 | -6.37
31 | 1 | 2100 | 99.0454 | -6.94
32 | 1 | 2100 | 103.4698 | -7.64
33 | 1 | 2100 | 109.0413 | -8.17
34 | 1 | 2100 | 115.6763 | -8.09
35 | 1 | 2100 | 120.6731 | -8.01
36 | 1 | 2100 | 126.4911 | -7.95
37 | 1 | 2100 | 134.2721 | -7.86
38 | 1 | 2100 | 140.0893 | -7.81
39 | 1 | 2100 | 146.4787 | -7.79
40 | 1 | 2100 | 153.688 | -7.76
41 | 1 | 2100 | 159.5055 | -7.77
42 | 1 | 2100 | 165.8945 | -7.85
43 | 1 | 2100 | 170.8918 | -7.88
44 | 1 | 2100 | 178.1011 | -7.92
45 | 1 | 2100 | 183.9185 | -7.86
46 | 1 | 2100 | 189.7367 | -7.93
47 | 1 | 2100 | 196.125 | -7.94
48 | 1 | 2100 | 204.7266 | -8.08
49 | 1 | 2100 | 211.9363 | -8.11
50 | 1 | 2100 | 217.7544 | -8.05
51 | 1 | 2100 | 225.5349 | -8.12
52 | 1 | 2100 | 232.7445 | -8.25
53 | 1 | 2100 | 239.9542 | -8.19
54 | 1 | 2100 | 247.9859 | -8.22
55 | 1 | 2100 | 256.5872 | -8.24
56 | 1 | 2100 | 264.3672 | -8.2
57 | 1 | 2100 | 270.1851 | -8.24
58 | 1 | 2100 | 277.395 | -8.31
59 | 1 | 2100 | 282.3916 | -8.37
60 | 1 | 2100 | 285.9965 | -8.39
61 | 1 | 2100 | 290.9931 | -8.37
62 | 1 | 2100 | 298.203 | -8.4
63 | 1 | 2100 | 304.5915 | -8.46
64 | 1 | 2100 | 311.8012 | -8.42
65 | 1 | 2100 | 318.4415 | -8.5
66 | 1 | 2100 | 324.8292 | -8.56
67 | 1 | 2100 | 333.4307 | -8.5
68 | 1 | 2100 | 339.8191 | -8.45
69 | 1 | 2100 | 347.0288 | -8.24
70 | 1 | 2100 | 353.6693 | -8.06
71 | 1 | 2100 | 358.6656 | -7.85
72 | 1 | 2100 | 362.8402 | -7.61
73 | 1 | 2100 | 368.6584 | -6.88
74 | 1 | 2100 | 375.0467 | -7.89
75 | 1 | 2100 | 378.082 | -6.77
76 | 1 | 2100 | 383.0783 | -6.52
77 | 1 | 2100 | 388.0747 | -7.33
78 | 1 | 2100 | 393.8934 | -7.21
79 | 1 | 2100 | 401.6728 | -7.04
80 | 1 | 2100 | 407.4911 | -7.02
81 | 1 | 2100 | 416.0925 | -6.87
82 | 1 | 2100 | 421.9111 | -6.71
83 | 1 | 2100 | 428.299 | -6.6
84 | 1 | 2100 | 434.1175 | -6.35
85 | 1 | 2100 | 440.5054 | -6.37
86 | 1 | 2100 | 446.3239 | -6.19
87 | 1 | 2100 | 452.7118 | -6.21
88 | 1 | 2100 | 459.9217 | -6.04
89 | 1 | 2100 | 465.7403 | -5.96
90 | 1 | 2100 | 470.7367 | -5.86
91 | 1 | 2100 | 477.1247 | -5.53
92 | 1 | 2100 | 482.9431 | -5.55
93 | 1 | 2100 | 486.548 | -5.48
94 | 1 | 2100 | 490.153 | -5.48
95 | 1 | 2100 | 495.1495 | -5.02
96 | 1 | 2100 | 497.363 | -5.18
97 | 1 | 2100 | 500.9681 | -4.73
98 | 1 | 2100 | 505.9644 | -5.06
99 | 1 | 2100 | 508.7475 | -4.82
100 | 1 | 2100 | 513.1744 | -4.73
101 | 1 | 2100 | 516.7795 | -4.72
102 | 1 | 2100 | 521.7758 | -4.84
103 | 1 | 2100 | 526.7722 | -4.5
104 | 1 | 2100 | 531.1996 | -4.18
105 | 1 | 2100 | 536.1959 | -4.14
106 | 1 | 2100 | 542.5836 | -4.27
107 | 1 | 2100 | 547.011 | -4
108 | 1 | 2100 | 552.0072 | -3.75
109 | 1 | 2100 | 557.0036 | -3.66
110 | 1 | 2100 | 562 | -3.6
111 | 1 | 2100 | 565.605 | -3.43
112 | 1 | 2100 | 572.815 | -2.79
113 | 1 | 2100 | 577.8114 | -3.06
114 | 1 | 2100 | 582.8079 | -2.96
115 | 1 | 2100 | 587.8044 | -2.8
116 | 1 | 2100 | 594.4451 | -2.63
117 | 1 | 2100 | 599.4414 | -2.59
118 | 1 | 2100 | 604.4378 | -2.44
119 | 1 | 2100 | 610.2565 | -2.29
120 | 1 | 2100 | 615.2528 | -1.86
121 | 1 | 2100 | 621.6406 | -1.49
122 | 1 | 2100 | 626.6371 | -0.8
123 | 1 | 2100 | 632.4555 | -0.07
124 | 2 | 2200 | 0 | 3.474
125 | 2 | 2200 | 2.8284 | 3.647
126 | 2 | 2200 | 4.2426 | 3.633
127 | 2 | 2200 | 6.4031 | 3.376
128 | 2 | 2200 | 8.6023 | 2.088
129 | 2 | 2200 | 10 | 2.105
130 | 2 | 2200 | 12.8062 | 1.01
131 | 2 | 2200 | 13.6015 | -2.762
132 | 2 | 2200 | 15 | -2.882
133 | 2 | 2200 | 16.4012 | -3.584
134 | 2 | 2200 | 18.6011 | -3.279
135 | 2 | 2200 | 20 | -3.573
136 | 2 | 2200 | 22.8035 | -3.94
137 | 2 | 2200 | 29.4109 | -3.17
138 | 2 | 2200 | 30.8058 | -3.7
139 | 2 | 2200 | 33.0151 | -4.44
140 | 2 | 2200 | 36.6197 | -4.81
141 | 2 | 2200 | 39.4081 | -5.26
142 | 2 | 2200 | 43.0116 | -5.75
143 | 2 | 2200 | 48.8262 | -6.46
144 | 2 | 2200 | 51.614 | -6.8
145 | 2 | 2200 | 58.8218 | -7.75
146 | 2 | 2200 | 63.8201 | -8.46
147 | 2 | 2200 | 69.6348 | -8.94
148 | 2 | 2200 | 76.0263 | -8.82
149 | 2 | 2200 | 81.0247 | -8.76
150 | 2 | 2200 | 86.8389 | -8.7
151 | 2 | 2200 | 93.2309 | -8.68
152 | 2 | 2200 | 99.0454 | -8.56
153 | 2 | 2200 | 104.6231 | -8.55
154 | 2 | 2200 | 109.0413 | -8.48
155 | 2 | 2200 | 114.0395 | -8.42
156 | 2 | 2200 | 120.4326 | -8.39
157 | 2 | 2200 | 126.2458 | -8.28
158 | 2 | 2200 | 132.6386 | -8.32
159 | 2 | 2200 | 137.0584 | -8.3
160 | 2 | 2200 | 143.4503 | -8.28
161 | 2 | 2200 | 148.4486 | -8.28
162 | 2 | 2200 | 154.2628 | -8.27
163 | 2 | 2200 | 160.6549 | -8.27
164 | 2 | 2200 | 166.4692 | -8.28
165 | 2 | 2200 | 172.8612 | -8.26
166 | 2 | 2200 | 177.8595 | -8.27
167 | 2 | 2200 | 186.4618 | -8.24
168 | 2 | 2200 | 192.2758 | -8.25
169 | 2 | 2200 | 198.6681 | -8.22
170 | 2 | 2200 | 204.4823 | -8.22
171 | 2 | 2200 | 209.4803 | -8.21
172 | 2 | 2200 | 215.8726 | -8.22
173 | 2 | 2200 | 220.871 | -8.18
174 | 2 | 2200 | 226.6848 | -8.19
175 | 2 | 2200 | 231.683 | -8.17
176 | 2 | 2200 | 238.8912 | -8.2
177 | 2 | 2200 | 245.2835 | -8.25
178 | 2 | 2200 | 251.0976 | -8.27
179 | 2 | 2200 | 257.4898 | -8.23
180 | 2 | 2200 | 262.4881 | -8.06
181 | 2 | 2200 | 266.9082 | -7.84
182 | 2 | 2200 | 272.4849 | -7.71
183 | 2 | 2200 | 278.2984 | -7.47
184 | 2 | 2200 | 284.6911 | -7.29
185 | 2 | 2200 | 291.3211 | -7.14
186 | 2 | 2200 | 296.8973 | -7.23
187 | 2 | 2200 | 302.7111 | -7.1
188 | 2 | 2200 | 305.4996 | -7.54
189 | 2 | 2200 | 312.7075 | -7.14
190 | 2 | 2200 | 319.9156 | -6.99
191 | 2 | 2200 | 327.1238 | -6.78
192 | 2 | 2200 | 335.7261 | -6.57
193 | 2 | 2200 | 342.9344 | -6.52
194 | 2 | 2200 | 349.3265 | -6.39
195 | 2 | 2200 | 357.1134 | -6.15
196 | 2 | 2200 | 363.743 | -6.1
197 | 2 | 2200 | 370.1351 | -6.07
198 | 2 | 2200 | 378.7374 | -5.87
199 | 2 | 2200 | 385.9456 | -5.98
200 | 2 | 2200 | 392.3379 | -5.88
201 | 2 | 2200 | 399.546 | -5.89
202 | 2 | 2200 | 406.7542 | -5.77
203 | 2 | 2200 | 412.3312 | -5.69
204 | 2 | 2200 | 420.3546 | -5.49
205 | 2 | 2200 | 427.5629 | -5.27
206 | 2 | 2200 | 434.7712 | -5.46
207 | 2 | 2200 | 440.3476 | -5.21
208 | 2 | 2200 | 448.3715 | -5.03
209 | 2 | 2200 | 456.1579 | -5.02
210 | 2 | 2200 | 463.3659 | -4.84
211 | 2 | 2200 | 469.7584 | -4.84
212 | 2 | 2200 | 477.7824 | -4.7
213 | 2 | 2200 | 485.5687 | -4.58
214 | 2 | 2200 | 492.7768 | -4.39
215 | 2 | 2200 | 501.3791 | -4.19
216 | 2 | 2200 | 508.5873 | -3.88
217 | 2 | 2200 | 515.7955 | -3.77
218 | 2 | 2200 | 522.1877 | -3.63
219 | 2 | 2200 | 529.3959 | -3.4
220 | 2 | 2200 | 537.9981 | -2.95
221 | 2 | 2200 | 544.3905 | -3.3
222 | 2 | 2200 | 552.4147 | -2.92
223 | 2 | 2200 | 558.8068 | -2.87
224 | 2 | 2200 | 567.409 | -2.13
225 | 2 | 2200 | 573.8014 | -1.82
226 | 2 | 2200 | 580.1939 | -1.42
227 | 2 | 2200 | 586.0077 | -0.51
228 | 3 | 2300 | 0 | 2.78
229 | 3 | 2300 | 2.8284 | 2.686
230 | 3 | 2300 | 4.2426 | 2.668
231 | 3 | 2300 | 7.8102 | 2.757
232 | 3 | 2300 | 9.2195 | 2.618
233 | 3 | 2300 | 11.4018 | 2.727
234 | 3 | 2300 | 14.2127 | 2.766
235 | 3 | 2300 | 15.6205 | 2.827
236 | 3 | 2300 | 17.0294 | 2.818
237 | 3 | 2300 | 18.4391 | 1.588
238 | 3 | 2300 | 19.2094 | 0.998
239 | 3 | 2300 | 20.6155 | 0.088
240 | 3 | 2300 | 22.0227 | -0.102
241 | 3 | 2300 | 24.2074 | -0.315
242 | 3 | 2300 | 26.2488 | -0.752
243 | 3 | 2300 | 29.2062 | -0.902
244 | 3 | 2300 | 31.241 | -1.302
245 | 3 | 2300 | 34.8281 | -1.582
246 | 3 | 2300 | 38.6005 | -3.95
247 | 3 | 2300 | 42.2019 | -5.35
248 | 3 | 2300 | 43.6005 | -6.5
249 | 3 | 2300 | 48.6004 | -7.22
250 | 3 | 2300 | 52.8015 | -8.14
251 | 3 | 2300 | 57.2014 | -9.48
252 | 3 | 2300 | 61.4003 | -10.37
253 | 3 | 2300 | 67.2012 | -10.68
254 | 3 | 2300 | 74.4043 | -10.71
255 | 3 | 2300 | 78.6003 | -10.5
256 | 3 | 2300 | 84.4038 | -10.37
257 | 3 | 2300 | 90.802 | -10.15
258 | 3 | 2300 | 95.8019 | -10
259 | 3 | 2300 | 102.2008 | -9.84
260 | 3 | 2300 | 108.6002 | -9.67
261 | 3 | 2300 | 113.6002 | -9.54
262 | 3 | 2300 | 119.4027 | -9.51
263 | 3 | 2300 | 124.4026 | -9.41
264 | 3 | 2300 | 132.2006 | -9.34
265 | 3 | 2300 | 139.4023 | -9.32
266 | 3 | 2300 | 144.4022 | -9.24
267 | 3 | 2300 | 150.2065 | -9.19
268 | 3 | 2300 | 155.8012 | -9.07
269 | 3 | 2300 | 161.6045 | -8.97
270 | 3 | 2300 | 168.003 | -8.99
271 | 3 | 2300 | 174.4018 | -8.84
272 | 3 | 2300 | 180.801 | -8.56
273 | 3 | 2300 | 185.801 | -8.7
274 | 3 | 2300 | 193.0026 | -8.61
275 | 3 | 2300 | 200.2049 | -8.38
276 | 3 | 2300 | 205.8009 | -7.85
277 | 3 | 2300 | 211.6034 | -8.22
278 | 3 | 2300 | 218.0023 | -8.19
279 | 3 | 2300 | 223.8057 | -7.57
280 | 3 | 2300 | 228.8056 | -7.08
281 | 3 | 2300 | 231.6031 | -8.29
282 | 3 | 2300 | 233.8055 | -7.32
283 | 3 | 2300 | 237.4068 | -8.15
284 | 3 | 2300 | 243.8053 | -7.9
285 | 3 | 2300 | 248.8051 | -7.84
286 | 3 | 2300 | 256.0078 | -7.76
287 | 3 | 2300 | 262.4062 | -7.49
288 | 3 | 2300 | 267.4061 | -7.42
289 | 3 | 2300 | 273.8047 | -7.33
290 | 3 | 2300 | 277.4058 | -6.22
291 | 3 | 2300 | 280.2035 | -7.21
292 | 3 | 2300 | 285.2034 | -7.19
293 | 3 | 2300 | 291.0069 | -7.01
294 | 3 | 2300 | 296.6024 | -6.9
295 | 3 | 2300 | 303.8042 | -6.91
296 | 3 | 2300 | 308.8041 | -6.78
297 | 3 | 2300 | 315.2031 | -6.66
298 | 3 | 2300 | 322.405 | -6.57
299 | 3 | 2300 | 329.6073 | -6.41
300 | 3 | 2300 | 336.006 | -6.41
301 | 3 | 2300 | 342.4047 | -6.3
302 | 3 | 2300 | 349.6069 | -6.31
303 | 3 | 2300 | 354.6068 | -6.16
304 | 3 | 2300 | 361.0055 | -6.06
305 | 3 | 2300 | 368.2078 | -5.98
306 | 3 | 2300 | 376.0053 | -5.89
307 | 3 | 2300 | 381.8089 | -5.83
308 | 3 | 2300 | 388.2074 | -5.69
309 | 3 | 2300 | 394.6061 | -5.04
310 | 3 | 2300 | 400.4098 | -5.61
311 | 3 | 2300 | 406.8083 | -5.68
312 | 3 | 2300 | 414.0109 | -5.42
313 | 3 | 2300 | 420.4093 | -5.61
314 | 3 | 2300 | 426.0047 | -5.55
315 | 3 | 2300 | 432.6118 | -5.41
316 | 3 | 2300 | 439.0103 | -5.24
317 | 3 | 2300 | 446.8076 | -5.34
318 | 3 | 2300 | 452.6113 | -5.08
319 | 3 | 2300 | 459.6053 | -5.15
320 | 3 | 2300 | 465.4084 | -4.99
321 | 3 | 2300 | 471.8072 | -4.92
322 | 3 | 2300 | 479.0094 | -4.72
323 | 3 | 2300 | 485.4081 | -4.78
324 | 3 | 2300 | 492.6104 | -4.53
325 | 3 | 2300 | 499.009 | -4.47
326 | 3 | 2300 | 505.4078 | -4.39
327 | 3 | 2300 | 512.61 | -4.32
328 | 3 | 2300 | 517.6099 | -4.09
329 | 3 | 2300 | 524.0086 | -3.96
330 | 3 | 2300 | 530.4074 | -3.86
331 | 3 | 2300 | 535.4073 | -3.47
332 | 3 | 2300 | 541.2107 | -3.58
333 | 3 | 2300 | 546.2106 | -3.17
334 | 3 | 2300 | 552.6093 | -3.57
335 | 3 | 2300 | 557.6092 | -3.18
336 | 3 | 2300 | 563.4128 | -3.03
337 | 3 | 2300 | 567.609 | -2.48
338 | 3 | 2300 | 573.4126 | -2.04
339 | 3 | 2300 | 576.21 | -2.19
340 | 3 | 2300 | 578.4125 | -1.68
341 | 3 | 2300 | 582.6088 | -1.38
342 | 3 | 2300 | 589.0076 | -0.66
343 | 4 | 2400 | 0 | 2.419
344 | 4 | 2400 | 2.2361 | 2.519
345 | 4 | 2400 | 4.2426 | 2.619
346 | 4 | 2400 | 5.6569 | 2.139
347 | 4 | 2400 | 5.6569 | 2.529
348 | 4 | 2400 | 8.4853 | 2.039
349 | 4 | 2400 | 9.8995 | 1.919
350 | 4 | 2400 | 11.3137 | 1.086
351 | 4 | 2400 | 12.0416 | 0.975
352 | 4 | 2400 | 13.4536 | 0.475
353 | 4 | 2400 | 14.8661 | 0.225
354 | 4 | 2400 | 17.6918 | -0.005
355 | 4 | 2400 | 19.105 | -3.55
356 | 4 | 2400 | 19.105 | -0.025
357 | 4 | 2400 | 20.5183 | -4.37
358 | 4 | 2400 | 23.3452 | -5.3
359 | 4 | 2400 | 24.7588 | -0.925
360 | 4 | 2400 | 26.1725 | -6.46
361 | 4 | 2400 | 29.7321 | -7.84
362 | 4 | 2400 | 32.5576 | -8.79
363 | 4 | 2400 | 36.7967 | -9.82
364 | 4 | 2400 | 40.3609 | -10.56
365 | 4 | 2400 | 44.5982 | -11.12
366 | 4 | 2400 | 48.1664 | -11.65
367 | 4 | 2400 | 50.9902 | -12.24
368 | 4 | 2400 | 56.6392 | -12.65
369 | 4 | 2400 | 60.208 | -12.8
370 | 4 | 2400 | 65.8559 | -12.69
371 | 4 | 2400 | 70.0928 | -12.5
372 | 4 | 2400 | 77.8974 | -13
373 | 4 | 2400 | 84.2912 | -12.79
374 | 4 | 2400 | 89.1964 | -12.57
375 | 4 | 2400 | 94.1754 | -12.45
376 | 4 | 2400 | 100.5684 | -12.16
377 | 4 | 2400 | 106.2168 | -12.12
378 | 4 | 2400 | 111.198 | -11.87
379 | 4 | 2400 | 116.8461 | -11.8
380 | 4 | 2400 | 121.8277 | -11.64
381 | 4 | 2400 | 126.0635 | -11.55
382 | 4 | 2400 | 130.2997 | -11.44
383 | 4 | 2400 | 136.6931 | -11.17
384 | 4 | 2400 | 140.9291 | -11.01
385 | 4 | 2400 | 145.9109 | -10.86
386 | 4 | 2400 | 151.5586 | -10.59
387 | 4 | 2400 | 155.129 | -9.63
388 | 4 | 2400 | 159.3644 | -8.75
389 | 4 | 2400 | 165.0121 | -10.07
390 | 4 | 2400 | 170.6605 | -9.71
391 | 4 | 2400 | 175.6417 | -9.37
392 | 4 | 2400 | 182.0357 | -9.09
393 | 4 | 2400 | 186.2713 | -8.95
394 | 4 | 2400 | 193.3313 | -8.68
395 | 4 | 2400 | 198.3129 | -8.44
396 | 4 | 2400 | 205.3728 | -8.2
397 | 4 | 2400 | 210.3545 | -8.11
398 | 4 | 2400 | 216.7487 | -7.87
399 | 4 | 2400 | 223.808 | -7.79
400 | 4 | 2400 | 228.7903 | -7.59
401 | 4 | 2400 | 236.5967 | -7.53
402 | 4 | 2400 | 243.6555 | -7.42
403 | 4 | 2400 | 249.303 | -7.33
404 | 4 | 2400 | 257.7751 | -7.21
405 | 4 | 2400 | 264.9151 | -7
406 | 4 | 2400 | 271.9743 | -6.92
407 | 4 | 2400 | 277.622 | -6.73
408 | 4 | 2400 | 282.604 | -6.68
409 | 4 | 2400 | 288.2516 | -6.58
410 | 4 | 2400 | 293.2337 | -6.53
411 | 4 | 2400 | 298.8812 | -6.46
412 | 4 | 2400 | 302.4516 | -5.58
413 | 4 | 2400 | 309.5109 | -5.36
414 | 4 | 2400 | 315.905 | -5.36
415 | 4 | 2400 | 322.2996 | -5.34
416 | 4 | 2400 | 329.3585 | -5.19
417 | 4 | 2400 | 335.006 | -5.08
418 | 4 | 2400 | 342.0658 | -4.93
419 | 4 | 2400 | 349.8714 | -4.91
420 | 4 | 2400 | 354.8535 | -4.81
421 | 4 | 2400 | 359.8361 | -4.62
422 | 4 | 2400 | 366.1489 | -4.73
423 | 4 | 2400 | 371.1307 | -4.63
424 | 4 | 2400 | 376.113 | -4.69
425 | 4 | 2400 | 378.9367 | -5.27
426 | 4 | 2400 | 385.331 | -5.27
427 | 4 | 2400 | 390.9783 | -5.24
428 | 4 | 2400 | 396.6258 | -5.37
429 | 4 | 2400 | 396.6258 | -4.32
430 | 4 | 2400 | 401.608 | -4.34
431 | 4 | 2400 | 415.0614 | -4.08
432 | 4 | 2400 | 420.7089 | -4.18
433 | 4 | 2400 | 428.5149 | -3.96
434 | 4 | 2400 | 435.5743 | -3.76
435 | 4 | 2400 | 442.7155 | -3.89
436 | 4 | 2400 | 448.3626 | -3.75
437 | 4 | 2400 | 454.0099 | -3.84
438 | 4 | 2400 | 460.4042 | -4.63
439 | 4 | 2400 | 463.2278 | -3.68
440 | 4 | 2400 | 466.0515 | -4.48
441 | 4 | 2400 | 469.6222 | -4.27
442 | 4 | 2400 | 475.2694 | -4.45
443 | 4 | 2400 | 481.6638 | -4.33
444 | 4 | 2400 | 487.311 | -4.42
445 | 4 | 2400 | 492.9584 | -4.37
446 | 4 | 2400 | 499.3526 | -4.45
447 | 4 | 2400 | 505.747 | -4.34
448 | 4 | 2400 | 512.806 | -3.79
449 | 4 | 2400 | 520.6121 | -3.01
450 | 4 | 2400 | 524.8476 | -2.01
451 | 4 | 2400 | 527.0066 | -2.65
452 | 4 | 2400 | 532.6537 | -2.43
453 | 4 | 2400 | 537.6365 | -2.38
454 | 4 | 2400 | 543.9485 | -1.96
455 | 4 | 2400 | 548.9308 | -1.33
456 | 4 | 2400 | 553.1663 | -0.51
457 | 4 | 2400 | 559.5605 | 0.17
458 | 4 | 2400 | 564.5432 | 0.49
459 | 4 | 2400 | 568.7785 | 0.75
460 | 4 | 2400 | 573.014 | 0.94
462 | 5 | 2500 | 0 | 3.282
463 | 5 | 2500 | 2.8284 | 3.379
464 | 5 | 2500 | 4.2426 | 3.254
465 | 5 | 2500 | 7.8102 | 2.944
466 | 5 | 2500 | 9.8995 | 2.829
467 | 5 | 2500 | 12.7279 | 2.743
468 | 5 | 2500 | 14.8661 | 1.784
469 | 5 | 2500 | 17.6918 | 1.576
470 | 5 | 2500 | 19.105 | 1.192
471 | 5 | 2500 | 20.5183 | 0.961
472 | 5 | 2500 | 20.5183 | 0.426
473 | 5 | 2500 | 23.3452 | 0.034
474 | 5 | 2500 | 24.7588 | -2.009
475 | 5 | 2500 | 26.1725 | -2.339
476 | 5 | 2500 | 27.5862 | -2.911
477 | 5 | 2500 | 29 | -3.034
478 | 5 | 2500 | 30.4138 | -3.161
479 | 5 | 2500 | 33.2415 | -3.61
480 | 5 | 2500 | 34.6554 | -4.47
481 | 5 | 2500 | 36.7967 | -5.23
482 | 5 | 2500 | 39.6232 | -7.09
483 | 5 | 2500 | 42.45 | -8.24
484 | 5 | 2500 | 46.6905 | -9.28
485 | 5 | 2500 | 48.8365 | -10.32
486 | 5 | 2500 | 52.345 | -11.36
487 | 5 | 2500 | 55.9017 | -12.4
488 | 5 | 2500 | 59.4138 | -12.98
489 | 5 | 2500 | 62.9682 | -13.42
490 | 5 | 2500 | 67.2086 | -13.7
491 | 5 | 2500 | 71.4493 | -13.65
492 | 5 | 2500 | 77.8332 | -14.13
493 | 5 | 2500 | 82.0731 | -14.59
494 | 5 | 2500 | 86.3134 | -15.03
495 | 5 | 2500 | 89.8721 | -15.35
496 | 5 | 2500 | 94.7945 | -15.23
497 | 5 | 2500 | 100.449 | -15.12
498 | 5 | 2500 | 106.8316 | -14.83
499 | 5 | 2500 | 113.2166 | -14.41
500 | 5 | 2500 | 118.8697 | -13.89
501 | 5 | 2500 | 123.1097 | -13.65
502 | 5 | 2500 | 128.7633 | -13.27
503 | 5 | 2500 | 133.7348 | -12.89
504 | 5 | 2500 | 139.3879 | -12.51
505 | 5 | 2500 | 145.0414 | -12.03
506 | 5 | 2500 | 152.1085 | -11.67
507 | 5 | 2500 | 156.349 | -11.22
508 | 5 | 2500 | 162.7329 | -10.77
509 | 5 | 2500 | 166.9731 | -10.36
510 | 5 | 2500 | 173.358 | -9.95
511 | 5 | 2500 | 179.0112 | -9.62
512 | 5 | 2500 | 186.0779 | -9.46
513 | 5 | 2500 | 193.145 | -9.13
514 | 5 | 2500 | 198.7989 | -8.94
515 | 5 | 2500 | 203.0394 | -8.72
516 | 5 | 2500 | 210.8364 | -8.49
517 | 5 | 2500 | 218.6344 | -8.3
518 | 5 | 2500 | 222.8744 | -8.02
519 | 5 | 2500 | 229.9413 | -7.75
520 | 5 | 2500 | 237.0084 | -7.51
521 | 5 | 2500 | 243.3927 | -7.3
522 | 5 | 2500 | 249.0462 | -6.87
523 | 5 | 2500 | 254.6998 | -6.9
524 | 5 | 2500 | 261.0843 | -6.72
525 | 5 | 2500 | 266.7377 | -6.58
526 | 5 | 2500 | 272.3913 | -6.23
527 | 5 | 2500 | 279.4584 | -6.2
528 | 5 | 2500 | 285.8426 | -6.03
529 | 5 | 2500 | 292.9095 | -5.96
530 | 5 | 2500 | 298.5632 | -5.81
531 | 5 | 2500 | 303.5342 | -5.48
532 | 5 | 2500 | 310.601 | -5.46
533 | 5 | 2500 | 317.6681 | -5.25
534 | 5 | 2500 | 325.4658 | -5.02
535 | 5 | 2500 | 331.1193 | -4.9
536 | 5 | 2500 | 338.1863 | -4.87
537 | 5 | 2500 | 343.8401 | -4.91
538 | 5 | 2500 | 350.2242 | -4.71
539 | 5 | 2500 | 355.1957 | -4.65
540 | 5 | 2500 | 361.5315 | -4.61
541 | 5 | 2500 | 368.5987 | -4.34
542 | 5 | 2500 | 374.9827 | -4.12
543 | 5 | 2500 | 382.0497 | -4.29
544 | 5 | 2500 | 387.7035 | -4.21
545 | 5 | 2500 | 394.0876 | -4.2
546 | 5 | 2500 | 399.0589 | -4.02
547 | 5 | 2500 | 404.7122 | -4
548 | 5 | 2500 | 411.0487 | -3.93
549 | 5 | 2500 | 416.7505 | -3.93
550 | 5 | 2500 | 422.4038 | -3.89
551 | 5 | 2500 | 428.74 | -4.05
552 | 5 | 2500 | 435.1241 | -4.13
553 | 5 | 2500 | 440.7777 | -4.25
554 | 5 | 2500 | 445.7488 | -4.39
555 | 5 | 2500 | 452.8156 | -4.38
556 | 5 | 2500 | 458.4692 | -4.53
557 | 5 | 2500 | 464.8537 | -4.51
558 | 5 | 2500 | 470.5072 | -4.16
559 | 5 | 2500 | 477.5741 | -4.93
560 | 5 | 2500 | 483.9587 | -2.89
561 | 5 | 2500 | 489.6121 | -2.72
562 | 5 | 2500 | 493.8522 | -2.47
563 | 5 | 2500 | 498.0924 | -2.37
564 | 5 | 2500 | 500.9192 | -2.28
565 | 5 | 2500 | 504.477 | -2.12
566 | 5 | 2500 | 507.9862 | -1.95
567 | 5 | 2500 | 510.8131 | -1.75
568 | 5 | 2500 | 514.3705 | -1.59
569 | 5 | 2500 | 518.6106 | -1.41
570 | 5 | 2500 | 520.024 | -1.22
571 | 5 | 2500 | 521.4374 | -0.96
573 | 6 | 2600 | 0 | 1.722
574 | 6 | 2600 | 1.4142 | 2.117
575 | 6 | 2600 | 2.8284 | 2.907
576 | 6 | 2600 | 4.2426 | 4.022
577 | 6 | 2600 | 7.8102 | 4.026
578 | 6 | 2600 | 11.3137 | 2.876
579 | 6 | 2600 | 12.7279 | 2.559
580 | 6 | 2600 | 14.8661 | 2.082
581 | 6 | 2600 | 16.9706 | 1.229
582 | 6 | 2600 | 17.6918 | 0.962
583 | 6 | 2600 | 18.3848 | 0.662
584 | 6 | 2600 | 21.2132 | 0.452
585 | 6 | 2600 | 22.6274 | 0.202
586 | 6 | 2600 | 24.7588 | -0.928
587 | 6 | 2600 | 27.5862 | -1.638
588 | 6 | 2600 | 31.8277 | -0.35
589 | 6 | 2600 | 33.9706 | -1.76
590 | 6 | 2600 | 37.4833 | -2.74
591 | 6 | 2600 | 40.3113 | -3.52
592 | 6 | 2600 | 43.1393 | -4.79
593 | 6 | 2600 | 47.3814 | -5.8
594 | 6 | 2600 | 50.2096 | -6.97
595 | 6 | 2600 | 53.0377 | -7.88
596 | 6 | 2600 | 58.6941 | -9.14
597 | 6 | 2600 | 62.9365 | -10.49
598 | 6 | 2600 | 65.7647 | -12.06
599 | 6 | 2600 | 71.4213 | -13.39
600 | 6 | 2600 | 77.0779 | -14.43
601 | 6 | 2600 | 81.3204 | -14.95
602 | 6 | 2600 | 85.5628 | -15.32
603 | 6 | 2600 | 91.2195 | -15.38
604 | 6 | 2600 | 95.462 | -15.41
605 | 6 | 2600 | 99.7046 | -15.3
606 | 6 | 2600 | 102.5329 | -15.24
607 | 6 | 2600 | 106.7755 | -15.13
608 | 6 | 2600 | 111.018 | -15.02
609 | 6 | 2600 | 115.2606 | -14.81
610 | 6 | 2600 | 116.6748 | -14.63
611 | 6 | 2600 | 119.5031 | -14.45
612 | 6 | 2600 | 122.3315 | -14.29
613 | 6 | 2600 | 126.5741 | -14.12
614 | 6 | 2600 | 130.8167 | -13.92
615 | 6 | 2600 | 136.4734 | -13.77
616 | 6 | 2600 | 140.716 | -13.58
617 | 6 | 2600 | 146.3728 | -13.38
618 | 6 | 2600 | 150.6154 | -13.2
619 | 6 | 2600 | 156.9841 | -12.98
620 | 6 | 2600 | 162.6407 | -12.89
621 | 6 | 2600 | 169.7115 | -12.47
622 | 6 | 2600 | 176.071 | -12.31
623 | 6 | 2600 | 182.439 | -12.13
624 | 6 | 2600 | 189.5099 | -11.84
625 | 6 | 2600 | 194.4557 | -11.59
626 | 6 | 2600 | 200.1125 | -11.37
627 | 6 | 2600 | 207.1835 | -11.13
628 | 6 | 2600 | 213.5509 | -10.83
629 | 6 | 2600 | 219.2077 | -10.56
630 | 6 | 2600 | 225.5682 | -10.25
631 | 6 | 2600 | 231.9353 | -10.14
632 | 6 | 2600 | 237.5921 | -9.68
633 | 6 | 2600 | 243.2488 | -9.36
634 | 7 | 2700 | 0 | 1.601
635 | 7 | 2700 | 2.8284 | 2.031
636 | 7 | 2700 | 5 | 2.631
637 | 7 | 2700 | 8.4853 | 3.671
638 | 7 | 2700 | 9.8995 | 3.961
639 | 7 | 2700 | 12.7279 | 3.771
640 | 7 | 2700 | 14.8661 | 3.521
641 | 7 | 2700 | 17.6918 | 3.89
642 | 7 | 2700 | 20.5183 | 2.501
643 | 7 | 2700 | 21.9317 | 1.856
644 | 7 | 2700 | 24.7588 | 1.491
645 | 7 | 2700 | 26.9072 | 1.511
646 | 7 | 2700 | 29.7321 | 2.391
647 | 7 | 2700 | 32.5576 | 2.471
648 | 7 | 2700 | 35.3836 | 2.391
649 | 7 | 2700 | 36.7967 | 2.091
650 | 7 | 2700 | 38.9487 | 1.664
651 | 7 | 2700 | 40.3609 | 0.986
652 | 7 | 2700 | 41.0366 | 0.506
653 | 7 | 2700 | 41.7732 | 0.196
654 | 7 | 2700 | 44.5982 | -0.513
655 | 7 | 2700 | 46.0109 | -1.014
656 | 7 | 2700 | 50.9902 | 0.3
657 | 7 | 2700 | 51.6624 | 0.1
658 | 7 | 2700 | 52.4023 | -0.14
659 | 7 | 2700 | 53.8145 | -0.95
660 | 7 | 2700 | 55.2268 | -2.04
661 | 7 | 2700 | 56.6392 | -2.66
662 | 7 | 2700 | 60.208 | -2.6
663 | 7 | 2700 | 62.2896 | -2.65
664 | 7 | 2700 | 64.4438 | -4.62
665 | 7 | 2700 | 65.8559 | -6.06
666 | 7 | 2700 | 68.6804 | -6.91
667 | 7 | 2700 | 71.5052 | -8.04
668 | 7 | 2700 | 74.3303 | -9.3
669 | 7 | 2700 | 77.1557 | -10.3
670 | 7 | 2700 | 80.7217 | -11.3
671 | 7 | 2700 | 82.8794 | -11.99
672 | 7 | 2700 | 86.3713 | -12.77
673 | 7 | 2700 | 89.9389 | -13.44
674 | 7 | 2700 | 92.7631 | -14.07
675 | 7 | 2700 | 95.5877 | -14.6
676 | 7 | 2700 | 99.1564 | -15.14
677 | 7 | 2700 | 102.6499 | -15.68
678 | 7 | 2700 | 106.9626 | -16.22
679 | 7 | 2700 | 110.4536 | -16.56
680 | 7 | 2700 | 114.6909 | -16.42
681 | 7 | 2700 | 118.2582 | -16.31
682 | 7 | 2700 | 122.4949 | -16.16
683 | 7 | 2700 | 126.732 | -16
684 | 7 | 2700 | 130.2997 | -15.66
685 | 7 | 2700 | 134.5362 | -15.39
686 | 7 | 2700 | 138.7732 | -15.25
687 | 7 | 2700 | 142.3411 | -15.13
688 | 7 | 2700 | 145.9109 | -14.92
689 | 7 | 2700 | 150.8145 | -14.74
690 | 7 | 2700 | 155.7947 | -14.59
691 | 7 | 2700 | 161.4435 | -14.35
692 | 7 | 2700 | 166.4242 | -14.24
693 | 7 | 2700 | 173.4849 | -14.03
694 | 7 | 2700 | 179.8777 | -13.85
695 | 7 | 2700 | 185.5263 | -13.75
696 | 7 | 2700 | 191.9193 | -13.73
697 | 7 | 2700 | 198.9799 | -13.61
698 | 7 | 2700 | 205.3728 | -13.6
699 | 7 | 2700 | 211.0213 | -13.51
700 | 7 | 2700 | 217.4144 | -13.31
701 | 7 | 2700 | 223.808 | -13.3
702 | 7 | 2700 | 229.4559 | -13.13
703 | 7 | 2700 | 235.8495 | -13.06
704 | 7 | 2700 | 242.9094 | -12.94
705 | 7 | 2700 | 249.303 | -12.72
706 | 7 | 2700 | 253.539 | -12.45
707 | 7 | 2700 | 259.1872 | -11.98
708 | 7 | 2700 | 265.5805 | -11.71
709 | 7 | 2700 | 267.7387 | -11.26
710 | 7 | 2700 | 271.9743 | -10.89
711 | 7 | 2700 | 272.6408 | -10.46
712 | 8 | 2800 | 0 | 2.376
713 | 8 | 2800 | 5 | 2.426
714 | 8 | 2800 | 10 | 2.476
715 | 8 | 2800 | 15 | 2.486
716 | 8 | 2800 | 20 | 2.506
717 | 8 | 2800 | 22.8035 | 2.546
718 | 8 | 2800 | 25.6125 | 2.636
719 | 8 | 2800 | 27.8029 | 2.727
720 | 8 | 2800 | 29.2062 | 1.816
721 | 8 | 2800 | 30.6105 | 0.996
722 | 8 | 2800 | 31.4006 | 0.356
723 | 8 | 2800 | 32.0156 | -0.004
724 | 8 | 2800 | 33.4215 | -1.004
725 | 8 | 2800 | 34.2053 | -1.594
726 | 8 | 2800 | 35.609 | -1.704
727 | 8 | 2800 | 42.0119 | -4.67
728 | 8 | 2800 | 47.0106 | -6.18
729 | 8 | 2800 | 51.225 | -8.06
730 | 8 | 2800 | 53.4135 | -10.92
731 | 8 | 2800 | 57.6281 | -13.08
732 | 8 | 2800 | 62.6259 | -14.94
733 | 8 | 2800 | 66.2193 | -15.99
734 | 8 | 2800 | 70.4344 | -16.17
735 | 8 | 2800 | 76.8375 | -16.27
736 | 8 | 2800 | 80.4301 | -16.37
737 | 8 | 2800 | 84.6463 | -16.47
738 | 8 | 2800 | 87.4586 | -16.57
739 | 8 | 2800 | 90.4268 | -16.67
740 | 8 | 2800 | 93.2363 | -16.74
741 | 8 | 2800 | 96.0469 | -16.73
742 | 8 | 2800 | 97.4526 | -16.55
743 | 8 | 2800 | 99.6393 | -16.35
744 | 8 | 2800 | 101.8283 | -16.16
745 | 8 | 2800 | 103.2327 | -15.96
746 | 8 | 2800 | 106.6677 | -15.77
747 | 8 | 2800 | 109.6358 | -15.93
748 | 8 | 2800 | 113.8508 | -15.98
749 | 8 | 2800 | 116.6619 | -16.05
750 | 8 | 2800 | 120.2539 | -16.06
751 | 8 | 2800 | 123.065 | -16.05
752 | 8 | 2800 | 128.0625 | -16.1
753 | 8 | 2800 | 130.874 | -15.97
754 | 8 | 2800 | 134.4656 | -15.98
755 | 8 | 2800 | 135.8713 | -15.94
756 | 8 | 2800 | 139.4633 | -15.93
757 | 8 | 2800 | 140.8687 | -15.93
758 | 8 | 2800 | 143.6802 | -15.95
759 | 8 | 2800 | 145.8664 | -15.87
760 | 8 | 2800 | 147.2719 | -15.86
761 | 8 | 2800 | 148.6775 | -15.76
762 | 8 | 2800 | 150.8642 | -15.69
763 | 8 | 2800 | 153.675 | -15.67
764 | 8 | 2800 | 155.0806 | -15.63
765 | 8 | 2800 | 158.6726 | -15.59
766 | 8 | 2800 | 162.8895 | -15.58
767 | 8 | 2800 | 165.0757 | -15.49
768 | 8 | 2800 | 169.2926 | -15.5
769 | 8 | 2800 | 172.8844 | -15.54
770 | 8 | 2800 | 176.4766 | -15.56
771 | 8 | 2800 | 182.0989 | -15.63
772 | 8 | 2800 | 185.6906 | -15.68
773 | 8 | 2800 | 189.9079 | -15.78
774 | 8 | 2800 | 194.9051 | -15.84
775 | 8 | 2800 | 198.4969 | -15.9
776 | 8 | 2800 | 202.7141 | -16
777 | 8 | 2800 | 206.3056 | -16.1
778 | 8 | 2800 | 210.5232 | -16.11
779 | 8 | 2800 | 214.8953 | -16.11
780 | 8 | 2800 | 219.8932 | -16.05
781 | 8 | 2800 | 224.1093 | -15.96
782 | 8 | 2800 | 229.107 | -15.75
783 | 8 | 2800 | 234.1047 | -15.43
784 | 8 | 2800 | 239.7269 | -15.02
785 | 8 | 2800 | 244.7243 | -14.47
786 | 8 | 2800 | 248.9418 | -13.77
787 | 8 | 2800 | 253.939 | -13.05
788 | 8 | 2800 | 258.9363 | -12.38
789 | 9 | 2900 | 0 | 1.712
790 | 9 | 2900 | 5 | 1.852
791 | 9 | 2900 | 7.8102 | 1.912
792 | 9 | 2900 | 10.6301 | 1.922
793 | 9 | 2900 | 13.4536 | 2.142
794 | 9 | 2900 | 15.6205 | 2.112
795 | 9 | 2900 | 18.4391 | 2.048
796 | 9 | 2900 | 18.4391 | 1.854
797 | 9 | 2900 | 19.8494 | 1.491
798 | 9 | 2900 | 21.2603 | 1.061
799 | 9 | 2900 | 22.0227 | 0.601
800 | 9 | 2900 | 23.4307 | 0.271
801 | 9 | 2900 | 24.0832 | 0.111
802 | 9 | 2900 | 24.8395 | -0.139
803 | 9 | 2900 | 26.2488 | -1.139
804 | 9 | 2900 | 32.8024 | -3.36
805 | 9 | 2900 | 33.0151 | -2.17
806 | 9 | 2900 | 34.0588 | -4
807 | 9 | 2900 | 35.4683 | -4.51
808 | 9 | 2900 | 38.2884 | -5.66
809 | 9 | 2900 | 40.4599 | -7.48
810 | 9 | 2900 | 42.45 | -8.79
811 | 9 | 2900 | 45.3431 | -10.11
812 | 9 | 2900 | 49.5782 | -11.42
813 | 9 | 2900 | 51.6624 | -12.96
814 | 9 | 2900 | 54.5619 | -15
815 | 9 | 2900 | 57.4891 | -15.39
816 | 9 | 2900 | 61.0737 | -16.19
817 | 9 | 2900 | 64.6607 | -17.01
818 | 9 | 2900 | 68.2495 | -17.6
819 | 9 | 2900 | 71.8401 | -18.14
820 | 9 | 2900 | 76.0592 | -18.37
821 | 9 | 2900 | 80.2808 | -18.43
822 | 9 | 2900 | 84.0238 | -18.5
823 | 9 | 2900 | 87.6185 | -18.65
824 | 9 | 2900 | 92.8009 | -18.39
825 | 9 | 2900 | 97.2008 | -18.13
826 | 9 | 2900 | 102.4158 | -18.02
827 | 9 | 2900 | 107.4151 | -17.83
828 | 9 | 2900 | 113.0044 | -17.74
829 | 9 | 2900 | 117.8007 | -17.56
830 | 9 | 2900 | 123.4058 | -17.32
831 | 9 | 2900 | 128.4056 | -17.28
832 | 9 | 2900 | 133.4054 | -17.04
833 | 9 | 2900 | 138.4052 | -16.96
834 | 9 | 2900 | 143.6001 | -16.92
835 | 9 | 2900 | 149.4021 | -16.87
836 | 9 | 2900 | 154.4021 | -16.94
837 | 9 | 2900 | 159.402 | -16.89
838 | 9 | 2900 | 163.6001 | -16.91
839 | 9 | 2900 | 168.4043 | -17.08
840 | 9 | 2900 | 172.6094 | -17.24
841 | 9 | 2900 | 178.219 | -17.39
842 | 9 | 2900 | 183.8314 | -17.67
843 | 9 | 2900 | 188.6611 | -18.01
844 | 9 | 2900 | 194.2807 | -18.33
845 | 9 | 2900 | 199.2787 | -18.5
846 | 9 | 2900 | 204.9 | -18.33
847 | 9 | 2900 | 209.8976 | -18.07
848 | 9 | 2900 | 213.49 | -17.73
849 | 9 | 2900 | 219.1118 | -17.37
850 | 9 | 2900 | 223.3294 | -16.98
851 | 9 | 2900 | 228.1776 | -16.68
852 | 9 | 2900 | 233.0322 | -16.21
853 | 9 | 2900 | 236.4847 | -15.48
854 | 9 | 2900 | 241.1182 | -14.86
855 | 9 | 2900 | 244.0492 | -14.53
856 | 9 | 2900 | 246.1077 | -14.28
857 | 9 | 2900 | 249.0402 | -14.13
858 | 9 | 2900 | 252.6222 | -14.04
859 | 9 | 2900 | 256.3299 | -13.81
860 | 9 | 2900 | 259.2778 | -13.43
861 | 9 | 2900 | 262.3757 | -12.89
862 | 9 | 2900 | 265.6633 | -11.75
863 | 9 | 2900 | 267.6061 | -10.17
864 | 9 | 2900 | 271.8106 | -8.85
865 | 10 | 3000 | 0 | 3.243
866 | 10 | 3000 | 3.1623 | 3.323
867 | 10 | 3000 | 5.831 | 3.103
868 | 10 | 3000 | 8.0623 | 2.713
869 | 10 | 3000 | 10.8167 | 2.683
870 | 10 | 3000 | 13.0384 | 2.633
871 | 10 | 3000 | 15.8114 | 2.443
872 | 10 | 3000 | 16.6433 | 2.173
873 | 10 | 3000 | 18.0278 | 1.07
874 | 10 | 3000 | 18.868 | 0.48
875 | 10 | 3000 | 20.2485 | 0.21
876 | 10 | 3000 | 21.095 | -0.13
877 | 10 | 3000 | 21.6333 | -1.07
878 | 10 | 3000 | 29.6142 | -2.75
879 | 10 | 3000 | 31.0483 | -3.87
880 | 10 | 3000 | 32.8938 | -5.63
881 | 10 | 3000 | 35.4683 | -6.91
882 | 10 | 3000 | 37.5766 | -7.56
883 | 10 | 3000 | 40.3113 | -9.39
884 | 10 | 3000 | 43.0465 | -11.05
885 | 10 | 3000 | 44.7772 | -12.71
886 | 10 | 3000 | 48.3735 | -14.38
887 | 10 | 3000 | 51.1077 | -15.03
888 | 10 | 3000 | 52.4786 | -15.73
889 | 10 | 3000 | 56.9386 | -15.89
890 | 10 | 3000 | 60.5392 | -15.99
891 | 10 | 3000 | 64.1405 | -16.54
892 | 10 | 3000 | 67.7422 | -16.68
893 | 10 | 3000 | 72.7186 | -16.88
894 | 10 | 3000 | 76.3217 | -16.83
895 | 10 | 3000 | 79.925 | -16.83
896 | 10 | 3000 | 84.0595 | -16.82
897 | 10 | 3000 | 89.0449 | -16.65
898 | 10 | 3000 | 92.1141 | -16.7
899 | 10 | 3000 | 95.7183 | -16.92
900 | 10 | 3000 | 100.1699 | -16.98
901 | 10 | 3000 | 104.6231 | -17.06
902 | 10 | 3000 | 109.078 | -17.18
903 | 10 | 3000 | 113.5341 | -17.27
904 | 10 | 3000 | 117.1367 | -17.29
905 | 10 | 3000 | 121.5936 | -17.19
906 | 10 | 3000 | 126.0516 | -17.24
907 | 10 | 3000 | 130.173 | -17.13
908 | 10 | 3000 | 134.3019 | -17.17
909 | 10 | 3000 | 139.2839 | -17.18
910 | 10 | 3000 | 145.1137 | -17.11
911 | 10 | 3000 | 149.2515 | -17.03
912 | 10 | 3000 | 153.4959 | -17
913 | 10 | 3000 | 158.294 | -16.88
914 | 10 | 3000 | 164.478 | -17.05
915 | 10 | 3000 | 168.4399 | -17.2
916 | 10 | 3000 | 172.4094 | -17.46
917 | 10 | 3000 | 176.0057 | -17.67
918 | 10 | 3000 | 181.9698 | -18
919 | 10 | 3000 | 185.7337 | -18.34
920 | 10 | 3000 | 190.3786 | -18.69
921 | 10 | 3000 | 194.1958 | -18.95
922 | 10 | 3000 | 198.8794 | -19.25
923 | 10 | 3000 | 204.1299 | -19.46
924 | 10 | 3000 | 209.122 | -19.52
925 | 10 | 3000 | 214.6718 | -19.7
926 | 10 | 3000 | 219.6657 | -19.9
927 | 10 | 3000 | 224.3769 | -20.15
928 | 10 | 3000 | 230.2021 | -20.26
929 | 10 | 3000 | 234.094 | -20.17
930 | 10 | 3000 | 236.6115 | -20.06
931 | 10 | 3000 | 241.5988 | -19.53
932 | 10 | 3000 | 245.4588 | -18.57
933 | 10 | 3000 | 250.1699 | -17.41
934 | 10 | 3000 | 256.0195 | -15.56
935 | 10 | 3000 | 261.8396 | -13.72
936 | 10 | 3000 | 267.0974 | -11.87
937 | 10 | 3000 | 271.5308 | -10.38
938 | 10 | 3000 | 275.4088 | -9.09
939 | 10 | 3000 | 277.3536 | -8.18
940 | 10 | 3000 | 279.5711 | -7.35
941 | 10 | 3000 | 282.3473 | -6.72
942 | 10 | 3000 | 286.2516 | -6.26
943 | 10 | 3000 | 288.7802 | -5.91
944 | 10 | 3000 | 289.6895 | -5.65
945 | 10 | 3000 | 292.2499 | -5.33
946 | 10 | 3000 | 294.2329 | -4.69
947 | 10 | 3000 | 297.8355 | -4.3
948 | 10 | 3000 | 305.6289 | -3.85
949 | 10 | 3000 | 308.6438 | -3.25
950 | 10 | 3000 | 312.2467 | -2.92
951 | 10 | 3000 | 313.6431 | -2.51
952 | 10 | 3000 | 315.0397 | -2.13
953 | 10 | 3000 | 316.2183 | -1.68
954 | 10 | 3000 | 318.804 | -1.32
955 | 10 | 3000 | 319.2006 | -1.05
956 | 10 | 3000 | 320.2202 | -0.87
957 | 11 | 3100 | 0 | 2.214
958 | 11 | 3100 | 2.2361 | 2.194
959 | 11 | 3100 | 5.831 | 1.984
960 | 11 | 3100 | 6.7082 | 1.904
961 | 11 | 3100 | 8.0623 | 2.204
962 | 11 | 3100 | 10.2956 | 3.054
963 | 11 | 3100 | 13.0384 | 2.054
964 | 11 | 3100 | 13.8924 | 1.594
965 | 11 | 3100 | 15.2643 | 1.123
966 | 11 | 3100 | 16.6433 | 0.623
967 | 11 | 3100 | 17.4929 | 0.403
968 | 11 | 3100 | 18.868 | 0.253
969 | 11 | 3100 | 19.7231 | 0.123
970 | 11 | 3100 | 20.2485 | 0.023
971 | 11 | 3100 | 21.095 | -0.427
972 | 11 | 3100 | 22.4722 | -0.977
973 | 11 | 3100 | 30.4795 | -6.88
974 | 11 | 3100 | 31.8277 | -8.22
975 | 11 | 3100 | 34.6554 | -9.25
976 | 11 | 3100 | 37.5366 | -10.97
977 | 11 | 3100 | 41.1096 | -12.47
978 | 11 | 3100 | 44.5533 | -13.42
979 | 11 | 3100 | 47.3814 | -14.04
980 | 11 | 3100 | 50.2494 | -14.29
981 | 11 | 3100 | 53.0377 | -14.63
982 | 11 | 3100 | 56.5862 | -14.82
983 | 11 | 3100 | 60.208 | -14.94
984 | 11 | 3100 | 65.192 | -15.01
985 | 11 | 3100 | 69.527 | -15.17
986 | 11 | 3100 | 74.6525 | -15.32
987 | 11 | 3100 | 78.2432 | -15.38
988 | 11 | 3100 | 82.6196 | -15.34
989 | 11 | 3100 | 90.6035 | -15.53
990 | 11 | 3100 | 94.2019 | -15.85
991 | 11 | 3100 | 97.2008 | -15.73
992 | 11 | 3100 | 99.6243 | -15.72
993 | 11 | 3100 | 102.9029 | -15.63
994 | 11 | 3100 | 105.9481 | -15.99
995 | 11 | 3100 | 109.5536 | -15.85
996 | 11 | 3100 | 113.9912 | -15.89
997 | 11 | 3100 | 118.9832 | -16.28
998 | 11 | 3100 | 122.3193 | -16.6
999 | 11 | 3100 | 127.063 | -16.85
1000 | 11 | 3100 | 131.1869 | -17.13
1001 | 11 | 3100 | 134.7924 | -17.28
1002 | 11 | 3100 | 139.23 | -17.13
1003 | 11 | 3100 | 142.5798 | -16.99
1004 | 11 | 3100 | 148.1891 | -16.91
1005 | 11 | 3100 | 152.1217 | -16.96
1006 | 11 | 3100 | 155.5538 | -16.98
1007 | 11 | 3100 | 157.7847 | -16.93
1008 | 11 | 3100 | 160.5241 | -16.91
1009 | 11 | 3100 | 163.7834 | -17.03
1010 | 11 | 3100 | 167.0569 | -17.32
1011 | 11 | 3100 | 170.6605 | -17.57
1012 | 11 | 3100 | 175.3283 | -17.79
1013 | 11 | 3100 | 178.9329 | -17.8
1014 | 11 | 3100 | 182.5377 | -17.93
1015 | 11 | 3100 | 186.9866 | -18.19
1016 | 11 | 3100 | 191.4367 | -18.42
1017 | 11 | 3100 | 196.2091 | -18.65
1018 | 11 | 3100 | 200.1424 | -18.77
1019 | 11 | 3100 | 205.6429 | -18.76
1020 | 11 | 3100 | 209.7737 | -19.09
1021 | 11 | 3100 | 214.7557 | -19.2
1022 | 11 | 3100 | 219.7385 | -18.97
1023 | 11 | 3100 | 225.5682 | -17.74
1024 | 11 | 3100 | 230.8679 | -16.35
1025 | 12 | 3200 | 0 | 2.801
1026 | 12 | 3200 | 4.4721 | 3.051
1027 | 12 | 3200 | 6.7082 | 2.481
1028 | 12 | 3200 | 10.2956 | 2.211
1029 | 12 | 3200 | 12.53 | 2.071
1030 | 12 | 3200 | 14.7648 | 1.891
1031 | 12 | 3200 | 17.4929 | 1.781
1032 | 12 | 3200 | 18.868 | 1.597
1033 | 12 | 3200 | 19.7231 | 1.233
1034 | 12 | 3200 | 21.095 | 0.733
1035 | 12 | 3200 | 21.9545 | 0.543
1036 | 12 | 3200 | 23.3238 | 0.323
1037 | 12 | 3200 | 23.3238 | -0.107
1038 | 12 | 3200 | 24.6982 | -0.567
1039 | 12 | 3200 | 29.4279 | -0.61
1040 | 12 | 3200 | 29.8329 | -1.6
1041 | 12 | 3200 | 31.7805 | -1.91
1042 | 12 | 3200 | 34.2053 | -3.27
1043 | 12 | 3200 | 35.7351 | -4.55
1044 | 12 | 3200 | 37.9473 | -5.61
1045 | 12 | 3200 | 41.4367 | -6.62
1046 | 12 | 3200 | 44.0114 | -7.61
1047 | 12 | 3200 | 46.2385 | -9.09
1048 | 12 | 3200 | 49.7695 | -10.29
1049 | 12 | 3200 | 53.3104 | -11.28
1050 | 12 | 3200 | 56.4624 | -11.87
1051 | 12 | 3200 | 60.0083 | -12.68
1052 | 12 | 3200 | 63.561 | -13.42
1053 | 12 | 3200 | 66.7083 | -13.75
1054 | 12 | 3200 | 70.2638 | -14.22
1055 | 12 | 3200 | 72.9178 | -14.12
1056 | 12 | 3200 | 76.0263 | -14.15
1057 | 12 | 3200 | 80.0625 | -14.2
1058 | 12 | 3200 | 85.8836 | -14.22
1059 | 12 | 3200 | 89.9444 | -14.41
1060 | 12 | 3200 | 94.8947 | -14.62
1061 | 12 | 3200 | 99.363 | -14.77
1062 | 12 | 3200 | 103.8316 | -14.89
1063 | 12 | 3200 | 108.7842 | -15.02
1064 | 12 | 3200 | 113.7409 | -15.52
1065 | 12 | 3200 | 120.4409 | -15.74
1066 | 12 | 3200 | 125.3994 | -15.75
1067 | 12 | 3200 | 128.9961 | -15.98
1068 | 12 | 3200 | 133.4616 | -16.3
1069 | 12 | 3200 | 137.4373 | -16.82
1070 | 12 | 3200 | 141.5238 | -17.62
1071 | 12 | 3200 | 145.1206 | -18.58
1072 | 12 | 3200 | 150.0833 | -19.53
1073 | 12 | 3200 | 154.185 | -21.22
1074 | 12 | 3200 | 158.8081 | -21.4
1075 | 12 | 3200 | 162.41 | -21.54
1076 | 12 | 3200 | 166.8682 | -19.88
1077 | 12 | 3200 | 170.4699 | -17.25
1078 | 12 | 3200 | 175.9659 | -15.3
1079 | 12 | 3200 | 181.276 | -15.24
1080 | 12 | 3200 | 185.7337 | -15.15
1081 | 12 | 3200 | 189.8552 | -15.12
1082 | 12 | 3200 | 194.3116 | -15.05
1083 | 12 | 3200 | 198.7687 | -14.94
1084 | 12 | 3200 | 202.8916 | -14.81
1085 | 12 | 3200 | 207.0193 | -14.87
1086 | 12 | 3200 | 212 | -15
1087 | 12 | 3200 | 215.6038 | -15.06
1088 | 12 | 3200 | 220.5856 | -14.95
1089 | 12 | 3200 | 224.7221 | -15.06
1090 | 12 | 3200 | 229.7063 | -15.18
1091 | 12 | 3200 | 235.5356 | -14.93
1092 | 12 | 3200 | 240.2166 | -14.36
1093 | 12 | 3200 | 243.5262 | -14.13
1094 | 12 | 3200 | 247.1315 | -13.94
1095 | 12 | 3200 | 251.2847 | -13.77
1096 | 12 | 3200 | 253.7972 | -13.48
1097 | 12 | 3200 | 258.0078 | -13.46
1098 | 12 | 3200 | 261.1992 | -13.18
1099 | 13 | 3300 | 0 | 3.644
1100 | 13 | 3300 | 2.8284 | 3.724
1101 | 13 | 3300 | 5 | 3.904
1102 | 13 | 3300 | 7.2111 | 3.344
1103 | 13 | 3300 | 10 | 2.854
1104 | 13 | 3300 | 12.2066 | 2.994
1105 | 13 | 3300 | 14.4222 | 1.754
1106 | 13 | 3300 | 14.4222 | 1.954
1107 | 13 | 3300 | 16.6433 | 2.456
1108 | 13 | 3300 | 19.4165 | 1.694
1109 | 13 | 3300 | 20.2485 | 1.288
1110 | 13 | 3300 | 20.8087 | 0.848
1111 | 13 | 3300 | 21.6333 | 0.588
1112 | 13 | 3300 | 23.0217 | 0.338
1113 | 13 | 3300 | 23.8537 | 0.088
1114 | 13 | 3300 | 25.2389 | -0.192
1115 | 13 | 3300 | 32.6497 | -6.57
1116 | 13 | 3300 | 34.9857 | -7.76
1117 | 13 | 3300 | 37.4433 | -8.91
1118 | 13 | 3300 | 40 | -10.37
1119 | 13 | 3300 | 43.1856 | -11.12
1120 | 13 | 3300 | 46.669 | -10.76
1121 | 13 | 3300 | 48.8365 | -11.67
1122 | 13 | 3300 | 52.345 | -12.39
1123 | 13 | 3300 | 55.8659 | -13.04
1124 | 13 | 3300 | 58.6941 | -13.5
1125 | 13 | 3300 | 61.5224 | -13.78
1126 | 13 | 3300 | 62.9682 | -14.02
1127 | 13 | 3300 | 65.8559 | -14.2
1128 | 13 | 3300 | 68.7677 | -14.6
1129 | 13 | 3300 | 71.7008 | -14.77
1130 | 13 | 3300 | 75.2861 | -15.02
1131 | 13 | 3300 | 78.8733 | -15.01
1132 | 13 | 3300 | 82.6196 | -14.69
1133 | 13 | 3300 | 86.4002 | -14.64
1134 | 13 | 3300 | 90 | -14.67
1135 | 13 | 3300 | 93.0054 | -14.7
1136 | 13 | 3300 | 98.0051 | -14.72
1137 | 13 | 3300 | 102.2008 | -14.76
1138 | 13 | 3300 | 105.8017 | -14.6
1139 | 13 | 3300 | 109.4029 | -14.56
1140 | 13 | 3300 | 113.0044 | -14.63
1141 | 13 | 3300 | 116.6062 | -14.72
1142 | 13 | 3300 | 120 | -14.61
1143 | 13 | 3300 | 124.8079 | -14.61
1144 | 13 | 3300 | 129.6302 | -14.59
1145 | 13 | 3300 | 133.0601 | -14.6
1146 | 13 | 3300 | 136.4991 | -14.66
1147 | 13 | 3300 | 139.8177 | -14.53
1148 | 13 | 3300 | 141.8732 | -14.55
1149 | 13 | 3300 | 143.1782 | -14.53
1150 | 13 | 3300 | 145.2481 | -14.54
1151 | 13 | 3300 | 148.9228 | -14.51
1152 | 13 | 3300 | 151.7432 | -14.53
1153 | 13 | 3300 | 156.0833 | -14.56
1154 | 13 | 3300 | 159.022 | -14.56
1155 | 13 | 3300 | 161.3351 | -14.66
1156 | 13 | 3300 | 165.0757 | -14.68
1157 | 13 | 3300 | 169.4521 | -15.04
1158 | 13 | 3300 | 173.2195 | -15.46
1159 | 13 | 3300 | 178.404 | -15.95
1160 | 13 | 3300 | 181.4001 | -16.02
1161 | 13 | 3300 | 184.0245 | -15.98
1162 | 13 | 3300 | 189.2512 | -15.34
1163 | 13 | 3300 | 192.2758 | -14.88
1164 | 13 | 3300 | 196.4586 | -14.15
1165 | 13 | 3300 | 201.1219 | -13.9
1166 | 13 | 3300 | 205.548 | -13.68
1167 | 13 | 3300 | 209.1531 | -13.58
1168 | 13 | 3300 | 213.5814 | -13.49
1169 | 13 | 3300 | 217.7544 | -13.34
1170 | 13 | 3300 | 222.1824 | -13.25
1171 | 13 | 3300 | 226.3559 | -13.38
1172 | 13 | 3300 | 230.532 | -13.84
1173 | 13 | 3300 | 235.5292 | -12.99
1174 | 13 | 3300 | 239.7082 | -12.46
1175 | 13 | 3300 | 242.1673 | -12.35
1176 | 13 | 3300 | 245.4649 | -12.34
1177 | 13 | 3300 | 249.0703 | -12.84
1178 | 13 | 3300 | 252.9447 | -13.5
1179 | 13 | 3300 | 256.2811 | -13.11
1180 | 13 | 3300 | 259.0598 | -12.5
1181 | 13 | 3300 | 262.4062 | -11.44
1182 | 13 | 3300 | 265.7593 | -11.18
1183 | 13 | 3300 | 269.1189 | -10.85
1184 | 13 | 3300 | 271.9062 | -10.58
1185 | 13 | 3300 | 273.8795 | -10.31
1186 | 13 | 3300 | 277.2526 | -9.95
1187 | 13 | 3300 | 280.0446 | -9.88
1188 | 14 | 3400 | 0 | 2.552
1189 | 14 | 3400 | 5 | 2.682
1190 | 14 | 3400 | 7.2111 | 3.002
1191 | 14 | 3400 | 10 | 2.102
1192 | 14 | 3400 | 12.2066 | 3.992
1193 | 14 | 3400 | 14.4222 | 3.982
1194 | 14 | 3400 | 18.0278 | 3.602
1195 | 14 | 3400 | 18.6011 | 2.082
1196 | 14 | 3400 | 19.4165 | 1.32
1197 | 14 | 3400 | 20.8087 | 1.04
1198 | 14 | 3400 | 21.6333 | 0.86
1199 | 14 | 3400 | 23.0217 | 0.5
1200 | 14 | 3400 | 24.4131 | 0.37
1201 | 14 | 3400 | 24.4131 | -0.18
1202 | 14 | 3400 | 25.807 | -0.78
1203 | 14 | 3400 | 35.4401 | -2.13
1204 | 14 | 3400 | 35.7351 | -4.38
1205 | 14 | 3400 | 36.0555 | -2.76
1206 | 14 | 3400 | 38.2753 | -5.49
1207 | 14 | 3400 | 40.8534 | -7
1208 | 14 | 3400 | 44.3847 | -7.86
1209 | 14 | 3400 | 47.927 | -8.8
1210 | 14 | 3400 | 51.4782 | -10.12
1211 | 14 | 3400 | 55.4617 | -11.43
1212 | 14 | 3400 | 59.5063 | -11.89
1213 | 14 | 3400 | 63.0714 | -12.27
1214 | 14 | 3400 | 66.1891 | -12.17
1215 | 14 | 3400 | 70.2353 | -11.83
1216 | 14 | 3400 | 74.793 | -12.05
1217 | 14 | 3400 | 79.7559 | -11.97
1218 | 14 | 3400 | 84.7231 | -12.31
1219 | 14 | 3400 | 89.6939 | -12.57
1220 | 14 | 3400 | 94.6678 | -12.66
1221 | 14 | 3400 | 99.1262 | -12.83
1222 | 14 | 3400 | 104.1009 | -13.07
1223 | 14 | 3400 | 109.078 | -13.25
1224 | 14 | 3400 | 112.681 | -13.64
1225 | 14 | 3400 | 118.1905 | -13.68
1226 | 14 | 3400 | 122.6418 | -13.39
1227 | 14 | 3400 | 127.6244 | -13.23
1228 | 14 | 3400 | 133.4541 | -13.15
1229 | 14 | 3400 | 138.9748 | -13.19
1230 | 14 | 3400 | 144.8033 | -13.12
1231 | 14 | 3400 | 149.2515 | -13.23
1232 | 14 | 3400 | 155.3963 | -13.28
1233 | 14 | 3400 | 162.6038 | -13.42
1234 | 14 | 3400 | 170.6605 | -13.17
1235 | 14 | 3400 | 175.6417 | -12.77
1236 | 14 | 3400 | 181.1574 | -12.57
1237 | 14 | 3400 | 186.9866 | -12.31
1238 | 14 | 3400 | 192.5097 | -12.15
1239 | 14 | 3400 | 198.0404 | -12.13
1240 | 14 | 3400 | 204.1299 | -12.06
1241 | 14 | 3400 | 209.6783 | -12.12
1242 | 14 | 3400 | 216.0602 | -12.19
1243 | 14 | 3400 | 221.0543 | -12.18
1244 | 14 | 3400 | 227.4379 | -12.12
1245 | 14 | 3400 | 232.9979 | -12.12
1246 | 14 | 3400 | 238.8179 | -12.14
1247 | 14 | 3400 | 243.8135 | -12.06
1248 | 14 | 3400 | 248.2438 | -12.11
1249 | 14 | 3400 | 254.065 | -12.38
1250 | 14 | 3400 | 257.1089 | -12.8
1251 | 14 | 3400 | 261.5435 | -12.76
1252 | 14 | 3400 | 266.5371 | -12.93
1253 | 14 | 3400 | 270.4404 | -12.73
1254 | 14 | 3400 | 273.7901 | -12.72
1255 | 14 | 3400 | 277.9658 | -12.65
1256 | 14 | 3400 | 282.7189 | -11.76
1257 | 14 | 3400 | 286.9007 | -9.44
1258 | 14 | 3400 | 291.5647 | -8.86
1259 | 14 | 3400 | 296.3191 | -9.08
1260 | 14 | 3400 | 300.2682 | -8.67
1261 | 14 | 3400 | 302.2482 | -8.24
1262 | 14 | 3400 | 306.2189 | -8.73
1263 | 14 | 3400 | 310.4126 | -8.55
1264 | 14 | 3400 | 313.6001 | -8.34
1265 | 14 | 3400 | 315.601 | -8.17
1266 | 14 | 3400 | 318.4023 | -8.05
1267 | 14 | 3400 | 320.601 | -7.91
1268 | 14 | 3400 | 323.2105 | -7.3
1269 | 14 | 3400 | 326.2039 | -7.63
1270 | 14 | 3400 | 330 | -7.35
1271 | 14 | 3400 | 333.2086 | -7.36
1272 | 14 | 3400 | 335.6263 | -7.21
1273 | 14 | 3400 | 338.8643 | -7.06
1274 | 14 | 3400 | 342.358 | -7.01
1275 | 14 | 3400 | 345.0681 | -6.87
1276 | 14 | 3400 | 347.806 | -6.9
1277 | 14 | 3400 | 350.571 | -6.87
1278 | 15 | 3500 | 0 | 2.08
1279 | 15 | 3500 | 2.8284 | 2.29
1280 | 15 | 3500 | 5 | 2.278
1281 | 15 | 3500 | 8.6023 | 2.26
1282 | 15 | 3500 | 10 | 2.27
1283 | 15 | 3500 | 12.2066 | 2.34
1284 | 15 | 3500 | 13.6015 | 1.7
1285 | 15 | 3500 | 15 | 1.506
1286 | 15 | 3500 | 15.8114 | 1.006
1287 | 15 | 3500 | 17.2047 | 0.726
1288 | 15 | 3500 | 20 | 0.556
1289 | 15 | 3500 | 22.2036 | 0.326
1290 | 15 | 3500 | 25 | -0.434
1291 | 15 | 3500 | 39.6989 | -8.04
1292 | 15 | 3500 | 41.2311 | -8.74
1293 | 15 | 3500 | 42.638 | -9.28
1294 | 15 | 3500 | 44.8219 | -9.39
1295 | 15 | 3500 | 47.0106 | -9.41
1296 | 15 | 3500 | 49.2037 | -9.66
1297 | 15 | 3500 | 53.4135 | -9.85
1298 | 15 | 3500 | 56.2228 | -9.99
1299 | 15 | 3500 | 57.3847 | -10.12
1300 | 15 | 3500 | 61.5224 | -10.24
1301 | 15 | 3500 | 65.0538 | -10.37
1302 | 15 | 3500 | 68.593 | -10.6
1303 | 15 | 3500 | 71.4213 | -10.52
1304 | 15 | 3500 | 74.2496 | -10.77
1305 | 15 | 3500 | 77.7946 | -10.65
1306 | 15 | 3500 | 81.3449 | -10.58
1307 | 15 | 3500 | 84.1724 | -10.5
1308 | 15 | 3500 | 87.7838 | -10.49
1309 | 15 | 3500 | 90.6091 | -10.48
1310 | 15 | 3500 | 93.4345 | -10.49
1311 | 15 | 3500 | 97 | -10.49
1312 | 15 | 3500 | 99.905 | -10.5
1313 | 15 | 3500 | 101.9804 | -10.5
1314 | 15 | 3500 | 103.4795 | -10.52
1315 | 15 | 3500 | 106.3015 | -10.48
1316 | 15 | 3500 | 108.4666 | -10.53
1317 | 15 | 3500 | 109.8772 | -10.46
1318 | 15 | 3500 | 111.3957 | -10.43
1319 | 15 | 3500 | 112.6987 | -10.47
1320 | 15 | 3500 | 115.434 | -10.5
1321 | 15 | 3500 | 120.3412 | -10.46
1322 | 15 | 3500 | 123.9879 | -10.41
1323 | 15 | 3500 | 126.1507 | -10.43
1324 | 15 | 3500 | 126.1507 | -10.37
1325 | 15 | 3500 | 127.6636 | -10.42
1326 | 15 | 3500 | 128.5496 | -10.5
1327 | 15 | 3500 | 130.874 | -10.53
1328 | 15 | 3500 | 133.6862 | -10.56
1329 | 15 | 3500 | 138.5388 | -10.59
1330 | 15 | 3500 | 144.0451 | -10.56
1331 | 15 | 3500 | 148.2734 | -10.52
1332 | 15 | 3500 | 152.5025 | -10.52
1333 | 15 | 3500 | 156.7323 | -10.54
1334 | 15 | 3500 | 160.3122 | -10.52
1335 | 15 | 3500 | 162.6069 | -10.6
1336 | 15 | 3500 | 164.9242 | -10.62
1337 | 15 | 3500 | 168.8342 | -10.66
1338 | 15 | 3500 | 171.2075 | -10.69
1339 | 15 | 3500 | 172.4094 | -10.68
1340 | 15 | 3500 | 176.2328 | -10.65
1341 | 15 | 3500 | 181.2319 | -10.61
1342 | 15 | 3500 | 185.4211 | -10.57
1343 | 15 | 3500 | 189.0238 | -10.49
1344 | 15 | 3500 | 193.4373 | -10.41
1345 | 15 | 3500 | 197.6259 | -10.33
1346 | 15 | 3500 | 201.6036 | -10.21
1347 | 15 | 3500 | 206.6035 | -10.16
1348 | 15 | 3500 | 211.0095 | -10.08
1349 | 15 | 3500 | 216.0093 | -10.08
1350 | 15 | 3500 | 220.2045 | -10.03
1351 | 15 | 3500 | 226.0088 | -9.99
1352 | 15 | 3500 | 231.6031 | -9.93
1353 | 15 | 3500 | 237.4068 | -9.87
1354 | 15 | 3500 | 241.814 | -9.8
1355 | 15 | 3500 | 246.2235 | -9.77
1356 | 15 | 3500 | 252.8418 | -9.72
1357 | 15 | 3500 | 257.2567 | -9.7
1358 | 15 | 3500 | 262.2556 | -9.72
1359 | 15 | 3500 | 267.2546 | -9.73
1360 | 15 | 3500 | 272.2536 | -9.74
1361 | 15 | 3500 | 277.2526 | -9.73
1362 | 15 | 3500 | 283.0636 | -9.76
1363 | 15 | 3500 | 288.6468 | -9.81
1364 | 15 | 3500 | 293.646 | -9.88
1365 | 15 | 3500 | 298.6453 | -10.02
1366 | 15 | 3500 | 305.041 | -10.21
1367 | 15 | 3500 | 310.6284 | -10.97
1368 | 15 | 3500 | 316.4364 | -11.71
1369 | 15 | 3500 | 322.2452 | -12.05
1370 | 15 | 3500 | 327.8323 | -11.88
1371 | 15 | 3500 | 333.6405 | -9.71
1372 | 15 | 3500 | 338.6399 | -7.36
1373 | 15 | 3500 | 344.4488 | -7.16
1374 | 15 | 3500 | 350.0357 | -7.07
1375 | 15 | 3500 | 355.0352 | -6.69
1376 | 15 | 3500 | 360.8435 | -6.66
1377 | 15 | 3500 | 366.6524 | -6.54
1378 | 15 | 3500 | 371.6517 | -6.38
1379 | 15 | 3500 | 377.2387 | -6.23
1380 | 15 | 3500 | 382.2381 | -6.04
1381 | 16 | 3600 | 0 | 2.817
1382 | 16 | 3600 | 5 | 2.827
1383 | 16 | 3600 | 7.8102 | 2.807
1384 | 16 | 3600 | 10 | 2.777
1385 | 16 | 3600 | 12.8062 | 2.377
1386 | 16 | 3600 | 15 | 2.407
1387 | 16 | 3600 | 17.8045 | 2.477
1388 | 16 | 3600 | 20 | 2.467
1389 | 16 | 3600 | 22.8035 | 1.887
1390 | 16 | 3600 | 23.6008 | 2.417
1391 | 16 | 3600 | 25 | 1.566
1392 | 16 | 3600 | 25.807 | 0.766
1393 | 16 | 3600 | 26.4008 | 0.626
1394 | 16 | 3600 | 27.8029 | 0.406
1395 | 16 | 3600 | 28.6007 | 0.226
1396 | 16 | 3600 | 34.4819 | -0.86
1397 | 16 | 3600 | 35.5106 | -1.62
1398 | 16 | 3600 | 37.7359 | -3.02
1399 | 16 | 3600 | 41.3401 | -3.64
1400 | 16 | 3600 | 44.9444 | -5.01
1401 | 16 | 3600 | 47.1699 | -6.67
1402 | 16 | 3600 | 50.4777 | -8.42
1403 | 16 | 3600 | 54.6443 | -8.63
1404 | 16 | 3600 | 56.8595 | -9.82
1405 | 16 | 3600 | 60.7454 | -9.95
1406 | 16 | 3600 | 63.8122 | -9.88
1407 | 16 | 3600 | 68.7968 | -9.93
1408 | 16 | 3600 | 73.7835 | -10.04
1409 | 16 | 3600 | 77.9359 | -10.19
1410 | 16 | 3600 | 82.662 | -10.54
1411 | 16 | 3600 | 86.8389 | -9.46
1412 | 16 | 3600 | 91.6079 | -9.36
1413 | 16 | 3600 | 96.0208 | -9.25
1414 | 16 | 3600 | 101.8332 | -9.22
1415 | 16 | 3600 | 106.2544 | -9.2
1416 | 16 | 3600 | 111.5034 | -9.19
1417 | 16 | 3600 | 117.3243 | -9.17
1418 | 16 | 3600 | 122.3193 | -9.16
1419 | 16 | 3600 | 125.9246 | -9.15
1420 | 16 | 3600 | 131.1869 | -9.13
1421 | 16 | 3600 | 137.0109 | -9.11
1422 | 16 | 3600 | 143.3911 | -9.09
1423 | 16 | 3600 | 147.8276 | -9.07
1424 | 16 | 3600 | 153.6522 | -9.05
1425 | 16 | 3600 | 160.0312 | -8.95
1426 | 16 | 3600 | 165.5838 | -8.97
1427 | 16 | 3600 | 170.3203 | -8.92
1428 | 16 | 3600 | 176.7088 | -8.83
1429 | 16 | 3600 | 183.4394 | -8.78
1430 | 16 | 3600 | 187.8563 | -8.74
1431 | 16 | 3600 | 194.4865 | -8.76
1432 | 16 | 3600 | 201.6953 | -8.78
1433 | 16 | 3600 | 207.5114 | -8.82
1434 | 16 | 3600 | 213.5814 | -8.88
1435 | 16 | 3600 | 219.4015 | -8.88
1436 | 16 | 3600 | 225.7875 | -8.89
1437 | 16 | 3600 | 231.3525 | -8.88
1438 | 16 | 3600 | 237.9937 | -8.86
1439 | 16 | 3600 | 244.3809 | -8.9
1440 | 16 | 3600 | 250.5215 | -8.98
1441 | 16 | 3600 | 256.0957 | -8.98
1442 | 16 | 3600 | 261.6735 | -8.89
1443 | 16 | 3600 | 267.4864 | -8.79
1444 | 16 | 3600 | 273.3002 | -8.8
1445 | 16 | 3600 | 279.9321 | -8.81
1446 | 16 | 3600 | 285.7481 | -8.81
1447 | 16 | 3600 | 292.385 | -8.82
1448 | 16 | 3600 | 297.3819 | -8.82
1449 | 16 | 3600 | 303.7713 | -8.82
1450 | 16 | 3600 | 309.5884 | -8.82
1451 | 16 | 3600 | 313.7658 | -8.77
1452 | 16 | 3600 | 319.3384 | -8.6
1453 | 16 | 3600 | 324.3362 | -8.43
1454 | 16 | 3600 | 329.9121 | -8.25
1455 | 16 | 3600 | 335.4907 | -8.08
1456 | 16 | 3600 | 341.8845 | -7.91
1457 | 16 | 3600 | 346.3019 | -7.54
1458 | 16 | 3600 | 351.3004 | -7.62
1459 | 16 | 3600 | 356.8809 | -7.46
1460 | 16 | 3600 | 362.6927 | -7.33
1461 | 16 | 3600 | 367.6914 | -6.88
1462 | 16 | 3600 | 372.4621 | -6.93
1463 | 16 | 3600 | 378.8575 | -6.82
1464 | 16 | 3600 | 384.0833 | -6.72
1465 | 16 | 3600 | 389.0823 | -6.63
1466 | 16 | 3600 | 394.8937 | -6.52
1467 | 16 | 3600 | 401.5196 | -6.45
1468 | 16 | 3600 | 406.7542 | -6.36
1469 | 16 | 3600 | 411.7524 | -6.1
1470 | 16 | 3600 | 416.7505 | -6.01
1471 | 16 | 3600 | 421.7487 | -5.82
1472 | 16 | 3600 | 425.9319 | -5.66
1473 | 16 | 3600 | 430.6983 | -5.28
1474 | 16 | 3600 | 434.885 | -4.75
1475 | 16 | 3600 | 441.28 | -5.19
1476 | 16 | 3600 | 446.5076 | -4.92
1477 | 16 | 3600 | 451.5064 | -4.85
1478 | 16 | 3600 | 456.9737 | -4.63
1479 | 16 | 3600 | 461.3946 | -4.41
1480 | 16 | 3600 | 466.3925 | -4.38
1481 | 16 | 3600 | 470.5741 | -4.21
1482 | 16 | 3600 | 475.5723 | -3.88
1483 | 16 | 3600 | 479.7551 | -4.13
1484 | 16 | 3600 | 483.1252 | -3.84
1485 | 16 | 3600 | 489.752 | -3.33
1486 | 16 | 3600 | 494.5179 | -3.23
1487 | 16 | 3600 | 499.2885 | -3.25
1488 | 16 | 3600 | 504.6514 | -2.98
1489 | 16 | 3600 | 509.433 | -2.9
1490 | 16 | 3600 | 514.2188 | -2.81
1491 | 16 | 3600 | 518.2056 | -2.68
1492 | 16 | 3600 | 523.001 | -2.61
1493 | 16 | 3600 | 529.4006 | -2.47
1494 | 16 | 3600 | 532.2002 | -2.05
1495 | 16 | 3600 | 535.8003 | -2.12
1496 | 16 | 3600 | 538.8024 | -1.92
1497 | 16 | 3600 | 541.8062 | -1.77
1498 | 16 | 3600 | 544.2178 | -1.63
1499 | 16 | 3600 | 547.2266 | -1.52
1500 | 16 | 3600 | 548.4706 | -1.4
1501 | 16 | 3600 | 548.9226 | -1.29
1502 | 16 | 3600 | 549.3888 | -1.23

## LS
SectionNo | Chainage | GL | LB | RB | DL | section | start | end
LS1 | 0 | -2.74 | 3.77 | 3.72 | 1.5 | 2.1 | 2.1 | 2.15
LS1 | 300 | -2.81 | 5.17 | 4.82 | 1.515 | 2.2 | 2.15 | 2.25
LS1 | 600 | -2.66 | 5.85 | 5.68 | 1.53 | 2.3 | 2.25 | 2.35
LS1 | 1000 | -2.34 | 5.1 | 5.22 | 1.55 | 2.4 | 2.35 | 2.45
LS1 | 1500 | -2.95 | 6.96 | 5.69 | 1.575 | 2.5 | 2.45 | 2.55
LS1 | 2000 | -2.64 | 5.68 | 5.51 | 1.6 | 2.6 | 2.55 | 2.65
LS1 | 2500 | -3.59 | 5.28 | 6.08 | 1.625 | 2.7 | 2.65 | 2.75
LS1 | 3000 | -2.48 | 5.52 | 5.42 | 1.65 | 2.8 | 2.75 | 2.85
LS1 | 3500 | -2.47 | 5.47 | 5.45 | 1.675 | 2.9 | 2.85 | 2.95
LS1 | 4000 | -2.24 | 5.52 | 5.44 | 1.7 | 3 | 2.95 | 3.05
LS1 | 4660 | -4.61 | 3.2 | 3.36 | 1.733 | 3.1 | 3.05 | 3.15
LS2 | 4800 | -2.74 | 3.77 | 3.72 | 1.5 | 3.2 | 3.15 | 3.25
LS2 | 5100 | -2.81 | 5.17 | 4.82 | 1.755 | 3.3 | 3.25 | 3.35
LS2 | 5500 | -2.66 | 5.85 | 5.68 | 1.775 | 3.4 | 3.35 | 3.45
LS2 | 7000 | -2.34 | 5.1 | 5.22 | 1.85 | 3.5 | 3.45 | 3.55
LS2 | 7600 | -2.95 | 6.96 | 5.69 | 1.88 | 3.6 | 3.55 | 3.6
LS2 | 8000 | -2.64 | 5.68 | 5.51 | 1.9
LS2 | 8500 | -3.59 | 5.28 | 6.08 | 1.925
LS2 | 9000 | -2.48 | 5.52 | 5.42 | 1.95
LS2 | 9100 | -2.47 | 5.47 | 5.45 | 1.955
LS2 | 9600 | -2.24 | 5.52 | 5.44 | 1.98
LS2 | 10000 | -4.61 | 3.2 | 3.36 | 2

## LSection
sl | SectionId | drawing_sheet | Secion Name | Start | End
1 | LS1 | 3 | Long Section of Kobodak Link Khal | -1 | 4.66
2 | LS2 | 4 | Long Section of Kobodak Link Khal | 4.66 | 8

## DS
Component | xog | yog | sx | sy | xod | yod
LS | 28410 | 0 | 1 | 100 | 200 | 200

## Drawing_Sheet
No | Title | Design No | Date | x0 | y0 | width | sheet_no
1 | Index Map & Site Map | DC-8-0073-01/09 | 06-06-2021 | 100000 | 0 | 10000 | 1 of 50 | 1 | 50 | 1 of 50
2 | Notes | DC-8-0073-02/09 | 06-06-2021 | 115000 | 0 | 10000 | 2 of 50 | 2 | 50 | 2 of 50
3 | Notes | DC-8-0073-02/09 | 06-06-2021 | 130000 | 0 | 10000 | 3 of 50 | 3 | 50 | 3 of 50
4 | Typical Cross Section of Datian Tala Protective Work | DC-8-0073-05/09 | 06-06-2021 | 145000 | 0 | 10000 | 4 of 50 | 4 | 50 | 4 of 50
5 | Typical Cross Section of Datian Tala Protective Work | DC-8-0073-06/09 | 06-06-2021 | 160000 | 0 | 10000 | 5 of 50 | 5 | 50 | 5 of 50
6 | Typical Cross Section of Datian Tala Protective Work | DC-8-0073-07/09 | 06-06-2021 | 175000 | 0 | 10000 | 6 of 50 | 6 | 50 | 6 of 50
7 | Typical Cross Section of Datian Tala Protective Work | DC-8-0073-08/09 | 06-06-2021 | 190000 | 0 | 10000 | 7 of 50 | 7 | 50 | 7 of 50
8 | Typical Cross Section of Datian Tala Protective Work | DC-8-0073-08/09 | 06-06-2021 | 205000 | 0 | 10000 | 8 of 50 | 8 | 50 | 8 of 50
9 | Typical Cross Section of Datian Tala Protective Work | DC-8-0073-08/09 | 06-06-2021 | 220000 | 0 | 10000 | 9 of 50 | 9 | 50 | 9 of 50
10 | Typical Cross Section of Datian Tala Protective Work | DC-8-0073-08/09 | 06-06-2021 | 235000 | 0 | 10000 | 10 of 50 | 10 | 50 | 10 of 50
11 | Typical Cross Section of Datian Tala Protective Work | DC-8-0073-08/09 | 06-06-2021 | 250000 | 0 | 10000 | 11 of 50 | 11 | 50 | 11 of 50
12 | Typical Cross Section of Datian Tala Protective Work | DC-8-0073-08/09 | 06-06-2021 | 265000 | 0 | 10000 | 12 of 50 | 12 | 50 | 12 of 50
13 | Typical Cross Section of Datian Tala Protective Work | DC-8-0073-08/09 | 06-06-2021 | 280000 | 0 | 10000 | 13 of 50 | 13 | 50 | 13 of 50
14 | Typical Cross Section of Datian Tala Protective Work | DC-8-0073-08/09 | 06-06-2021 | 295000 | 0 | 10000 | 14 of 50 | 14 | 50 | 14 of 50
15 | Typical Cross Section of Datian Tala Protective Work | DC-8-0073-08/09 | 06-06-2021 | 310000 | 0 | 10000 | 15 of 50 | 15 | 50 | 15 of 50
16 | Typical Cross Section of Datian Tala Protective Work | DC-8-0073-08/09 | 06-06-2021 | 325000 | 0 | 10000 | 16 of 50 | 16 | 50 | 16 of 50
17 | Typical Cross Section of Datian Tala Protective Work | DC-8-0073-08/09 | 06-06-2021 | 340000 | 0 | 10000 | 17 of 50 | 17 | 50 | 17 of 50
18 | Typical Cross Section of Datian Tala Protective Work | DC-8-0073-08/09 | 06-06-2021 | 355000 | 0 | 10000 | 18 of 50 | 18 | 50 | 18 of 50
19 | Typical Cross Section of Datian Tala Protective Work | DC-8-0073-08/09 | 06-06-2021 | 370000 | 0 | 10000 | 19 of 50 | 19 | 50 | 19 of 50
20 | Typical Cross Section of Datian Tala Protective Work | DC-8-0073-08/09 | 06-06-2021 | 385000 | 0 | 10000 | 20 of 50 | 20 | 50 | 20 of 50
21 | Typical Cross Section of Datian Tala Protective Work | DC-8-0073-08/09 | 06-06-2021 | 400000 | 0 | 10000 | 21 of 50 | 21 | 50 | 21 of 50
22 | Typical Cross Section of Datian Tala Protective Work | DC-8-0073-08/09 | 06-06-2021 | 415000 | 0 | 10000 | 22 of 50 | 22 | 50 | 22 of 50
23 | Typical Cross Section of Datian Tala Protective Work | DC-8-0073-08/09 | 06-06-2021 | 430000 | 0 | 10000 | 23 of 50 | 23 | 50 | 23 of 50
24 | Typical Cross Section of Datian Tala Protective Work | DC-8-0073-08/09 | 06-06-2021 | 445000 | 0 | 10000 | 24 of 50 | 24 | 50 | 24 of 50
25 | Typical Cross Section of Datian Tala Protective Work | DC-8-0073-08/09 | 06-06-2021 | 460000 | 0 | 10000 | 25 of 50 | 25 | 50 | 25 of 50
26 | Typical Cross Section of Datian Tala Protective Work | DC-8-0073-08/09 | 06-06-2021 | 475000 | 0 | 10000 | 26 of 50 | 26 | 50 | 26 of 50
27 | Typical Cross Section of Datian Tala Protective Work | DC-8-0073-08/09 | 06-06-2021 | 490000 | 0 | 10000 | 27 of 50 | 27 | 50 | 27 of 50
28 | Typical Cross Section of Datian Tala Protective Work | DC-8-0073-08/09 | 06-06-2021 | 505000 | 0 | 10000 | 28 of 50 | 28 | 50 | 28 of 50
29 | Typical Cross Section of Datian Tala Protective Work | DC-8-0073-08/09 | 06-06-2021 | 520000 | 0 | 10000 | 29 of 50 | 29 | 50 | 29 of 50
30 | Typical Cross Section of Datian Tala Protective Work | DC-8-0073-08/09 | 06-06-2021 | 535000 | 0 | 10000 | 30 of 50 | 30 | 50 | 30 of 50
31 | Typical Cross Section of Datian Tala Protective Work | DC-8-0073-08/09 | 06-06-2021 | 550000 | 0 | 10000 | 31 of 50 | 31 | 50 | 31 of 50
32 | Typical Cross Section of Datian Tala Protective Work | DC-8-0073-08/09 | 06-06-2021 | 565000 | 0 | 10000 | 32 of 50 | 32 | 50 | 32 of 50
33 | Typical Cross Section of Datian Tala Protective Work | DC-8-0073-08/09 | 06-06-2021 | 580000 | 0 | 10000 | 33 of 50 | 33 | 50 | 33 of 50
34 | Typical Cross Section of Datian Tala Protective Work | DC-8-0073-08/09 | 06-06-2021 | 595000 | 0 | 10000 | 34 of 50 | 34 | 50 | 34 of 50
35 | Typical Cross Section of Datian Tala Protective Work | DC-8-0073-08/09 | 06-06-2021 | 610000 | 0 | 10000 | 35 of 50 | 35 | 50 | 35 of 50
36 | Typical Cross Section of Datian Tala Protective Work | DC-8-0073-08/09 | 06-06-2021 | 625000 | 0 | 10000 | 36 of 50 | 36 | 50 | 36 of 50
37 | Typical Cross Section of Datian Tala Protective Work | DC-8-0073-08/09 | 06-06-2021 | 640000 | 0 | 10000 | 37 of 50 | 37 | 50 | 37 of 50
38 | Typical Cross Section of Datian Tala Protective Work | DC-8-0073-08/09 | 06-06-2021 | 655000 | 0 | 10000 | 38 of 50 | 38 | 50 | 38 of 50
39 | Typical Cross Section of Datian Tala Protective Work | DC-8-0073-08/09 | 06-06-2021 | 670000 | 0 | 10000 | 39 of 50 | 39 | 50 | 39 of 50
40 | Typical Cross Section of Datian Tala Protective Work | DC-8-0073-08/09 | 06-06-2021 | 685000 | 0 | 10000 | 40 of 50 | 40 | 50 | 40 of 50
41 | Typical Cross Section of Datian Tala Protective Work | DC-8-0073-08/09 | 06-06-2021 | 700000 | 0 | 10000 | 41 of 50 | 41 | 50 | 41 of 50
42 | Typical Cross Section of Datian Tala Protective Work | DC-8-0073-08/09 | 06-06-2021 | 715000 | 0 | 10000 | 42 of 50 | 42 | 50 | 42 of 50
43 | Typical Cross Section of Datian Tala Protective Work | DC-8-0073-08/09 | 06-06-2021 | 730000 | 0 | 10000 | 43 of 50 | 43 | 50 | 43 of 50
44 | Typical Cross Section of Datian Tala Protective Work | DC-8-0073-08/09 | 06-06-2021 | 745000 | 0 | 10000 | 44 of 50 | 44 | 50 | 44 of 50
45 | Typical Cross Section of Datian Tala Protective Work | DC-8-0073-08/09 | 06-06-2021 | 760000 | 0 | 10000 | 45 of 50 | 45 | 50 | 45 of 50
46 | Typical Cross Section of Datian Tala Protective Work | DC-8-0073-08/09 | 06-06-2021 | 775000 | 0 | 10000 | 46 of 50 | 46 | 50 | 46 of 50
47 | Typical Cross Section of Datian Tala Protective Work | DC-8-0073-08/10 | 06-06-2022 | 790000 | 0 | 10000 | 47 of 50 | 47 | 50 | 47 of 50
48 | Typical Cross Section of Datian Tala Protective Work | DC-8-0073-08/11 | 06-06-2023 | 805000 | 0 | 10000 | 48 of 50 | 48 | 50 | 48 of 50
49 | Typical Cross Section of Datian Tala Protective Work | DC-8-0073-08/12 | 06-06-2024 | 820000 | 0 | 10000 | 49 of 50 | 49 | 50 | 49 of 50
49 | Typical Cross Section of Datian Tala Protective Work | DC-8-0073-08/12 | 06-06-2024 | 835000 | 0 | 10000 | 50 of 50 | 50 | 50 | 50 of 50

## Xsection
sl | section_id | LWL | EGL | Pitching Slope | Appron Length | CC Block Volume | Geo Bag Volume | Geobag Layer | Geobag Weight | CC Block Layer | CC Block Size1 | CC Block Size2 | Placing Block Size | Khoa Filter Thickness | Sand Filter Thickness | drawing_sheet | Location | Section Name | Chainage | start_point_app | end_point_app | start_rl | end_rl | CC Block Dumping Volume
1 | 1 | 0 | 3 | 3 | 48 | 26 | 22 | 3 | 200 | 2 | 450x450x450 | 350X350X350 | 450X450X300 | 0.1 | 0.1 | 4 | A | Typical Cross Section | 102.2 | 102.12 | 102.2 | -1.8 | -1.8 | 25
1 | 2 | 0 | 3 | 3 | 48 | 26 | 22 | 3 | 200 | 2 | 450x450x450 | 350X350X350 | 450X450X300 | 0.1 | 0.1 | 5 | A | Typical Cross Section | 102.2 | 102.12 | 102.2 | -1.8 | -1.8 | 25
1 | 3 | 0 | 3 | 3 | 48 | 26 | 22 | 3 | 200 | 2 | 450x450x450 | 350X350X350 | 450X450X300 | 0.1 | 0.1 | 6 | A | Typical Cross Section | 102.2 | 102.12 | 102.2 | -1.8 | -1.8 | 25
1 | 4 | 0 | 3 | 3 | 48 | 26 | 22 | 3 | 200 | 2 | 450x450x450 | 350X350X350 | 450X450X300 | 0.1 | 0.1 | 7 | A | Typical Cross Section | 102.2 | 102.12 | 102.2 | -1.8 | -1.8 | 25
1 | 5 | 0 | 3 | 3 | 48 | 26 | 22 | 3 | 200 | 2 | 450x450x450 | 350X350X350 | 450X450X300 | 0.1 | 0.1 | 8 | A | Typical Cross Section | 102.2 | 102.12 | 102.2 | -1.8 | -1.8 | 25
1 | 6 | 0 | 3 | 3 | 48 | 26 | 22 | 3 | 200 | 2 | 450x450x450 | 350X350X350 | 450X450X300 | 0.1 | 0.1 | 9 | A | Typical Cross Section | 102.2 | 102.12 | 102.2 | -1.8 | -1.8 | 25
1 | 7 | 0 | 3 | 3 | 48 | 26 | 22 | 3 | 200 | 2 | 450x450x450 | 350X350X350 | 450X450X300 | 0.1 | 0.1 | 10 | A | Typical Cross Section | 102.2 | 102.12 | 102.2 | -1.8 | -1.8 | 25
1 | 8 | 0 | 3 | 3 | 48 | 26 | 22 | 3 | 200 | 2 | 450x450x450 | 350X350X350 | 450X450X300 | 0.1 | 0.1 | 11 | A | Typical Cross Section | 102.2 | 102.12 | 102.2 | -1.8 | -1.8 | 25
1 | 9 | 0 | 3 | 3 | 48 | 26 | 22 | 3 | 200 | 2 | 450x450x450 | 350X350X350 | 450X450X300 | 0.1 | 0.1 | 12 | A | Typical Cross Section | 102.2 | 102.12 | 102.2 | -1.8 | -1.8 | 25
1 | 10 | 0 | 3 | 3 | 48 | 26 | 22 | 3 | 200 | 2 | 450x450x450 | 350X350X350 | 450X450X300 | 0.1 | 0.1 | 13 | A | Typical Cross Section | 102.2 | 102.12 | 102.2 | -1.8 | -1.8 | 25
1 | 11 | 0 | 3 | 3 | 48 | 26 | 22 | 3 | 200 | 2 | 450x450x450 | 350X350X350 | 450X450X300 | 0.1 | 0.1 | 14 | A | Typical Cross Section | 102.2 | 102.12 | 102.2 | -1.8 | -1.8 | 25
1 | 12 | 0 | 3 | 3 | 48 | 26 | 22 | 3 | 200 | 2 | 450x450x450 | 350X350X350 | 450X450X300 | 0.1 | 0.1 | 15 | A | Typical Cross Section | 102.2 | 102.12 | 102.2 | -1.8 | -1.8 | 25
1 | 13 | 0 | 3 | 3 | 48 | 26 | 22 | 3 | 200 | 2 | 450x450x450 | 350X350X350 | 450X450X300 | 0.1 | 0.1 | 16 | A | Typical Cross Section | 102.2 | 102.12 | 102.2 | -1.8 | -1.8 | 25
1 | 14 | 0 | 3 | 3 | 48 | 26 | 22 | 3 | 200 | 2 | 450x450x450 | 350X350X350 | 450X450X300 | 0.1 | 0.1 | 17 | A | Typical Cross Section | 102.2 | 102.12 | 102.2 | -1.8 | -1.8 | 25
1 | 15 | 0 | 3 | 3 | 48 | 26 | 22 | 3 | 200 | 2 | 450x450x450 | 350X350X350 | 450X450X300 | 0.1 | 0.1 | 18 | A | Typical Cross Section | 102.2 | 102.12 | 102.2 | -1.8 | -1.8 | 25
1 | 16 | 0 | 3 | 3 | 48 | 26 | 22 | 3 | 200 | 2 | 450x450x450 | 350X350X350 | 450X450X300 | 0.1 | 0.1 | 19 | A | Typical Cross Section | 102.2 | 102.12 | 102.2 | -1.8 | -1.8 | 25

## Sheet3
Size | width | height | Size | Imperial
A0 | 1189 | 841 | 1189 x 841 mm | 46.8 x 33.1 in
A1 | 841 | 594 | 841 x 594 mm | 33.1 x 23.4 in
A2 | 594 | 420 | 594 x 420 mm | 23.4 x 16.5 in
A3 | 420 | 297 | 420 x 297 mm | 16.5 x 11.7 in | 8.25 | 5.85 | 14.85 | 10.53
A4 | 297 | 210 | 297 x 210 mm | 11.7 x 8.3 in
A5 | 210 | 148 | 210 x 148 mm | 8.3 x 5.8 in
A6 | 148 | 105 | 148 x 105 mm | 5.8 x 4.1 in
A7 | 105 | 74 | 105 x 74 mm | 4.1 x. 2.9 in
A8 | 74 | 52 | 74 x 52 mm | 2.9 x 2.0 in
A9 | 52 | 37 | 52 x 37 mm | 2.0 x 1.5 in
A10 | 37 | 26 | 37 x 26 mm | 1.5 x 1.0 i

## Algorithm
#REF! | -2.24 | 6.96 | 6.08 |  | 6.96 | 7
| -4.61 | 3.2 | 3.36 |  | -4.61 | 0
| 0 | 1 | 2 | 3 | 4 | 5 | 6 | 7 | 8 | 9 | 10 | 11 | 12 | 13 | 14 | 15 | 16 | 17 | 18 | 19 | 20 | 21 | 22
| 0 | 10 | 20 | 23 | 26 | 29 | 30.5 | 37 | 43 | 49 | 52 | 55 | 58 | 61 | 66 | 71 | 76 | 81 | 87 | 89 | 94 | 99 | 122
| 2.6711 | 2.6211 | 2.6411 | 2.5711 | 5.5011 | 5.5211 | 3.6011 | 1.3111 | 0.4111 | -1.3089 | -1.2789 | -2.4889 | -2.1389 | -1.4889 | -0.2089 | 1.9411 | 3.0011 | 5.4211 | 5.3911 | 4.5411 | 2.2111 | 2.2211 | 2.1611
| 0 | 1 | 2 | 3 | 4 | 5 | 6 | 7 | 8 | 9 | 10 | 11 | 12 | 13 | 14 | 15 | 16 | 17 | 18 | 19 | 20 | 21 | 22 | 23 | 24
| 0 | 10 | 20 | 23 | 26 | 29 | 30.5 | 37 | 43 | 49 | 52 | 54 | 55 | 58 | 61 | 65 | 66 | 71 | 76 | 81 | 87 | 89 | 94 | 99 | 122
| 2.67 | 2.62 | 2.64 | 2.57 | 5.5 | 5.52 | 3.6 | 1.31 | 0.41 | 1.31 | -1.28 | -2.087 | -2.49 | -2.14 | -1.49 | -0.466 | -0.21 | 1.94 | 3 | 5.42 | 5.39 | 4.54 | 2.21 | 2.22 | 2.16
| 25.2 | 20.2 | 15.2 | 13.7 | 12.2 | 10.7 | 9.95 | 6.7 | 3.7 | 0.7 | -0.8 | -1.8 | -1.8 | -1.8 | -1.8 | -1.8 | -1.8 | -1.8 | -1.8 | 0.7 | 3.7 | 4.7 | 7.2 | 9.7 | 21.2 | ]
| F | F | F | F | F | F | F | F | F | C | F | F | F | F | C | C | C | C | C | C | C | F | F | F | C
ip
[9 empty] | x | 45
[9 empty] | y | 2.82

## Long Section Sheet Proportion
width | w
height | 0.707w
title block width | 0.29w | 21823 | 74369 | 0.29344
height | 0.24w | 17540 | 74369 | 0.23585
revision block width | 0.21w | 15697 | 74369 | 0.21107
revision block height | 0.1w | 7474 | 74369 | 0.1005
free space height | 0.367w |  |  |  | 0.707 | 0.34 | 0.367
sheet title width |  | 7966 | 74369 | 0.10711
|  | 1998 | 74369 | 0.026866
zero coordinate of profile | 0.1w | 7829 | 74369 | 0.10527
space for profile drawing | 0.85w

## Segment Calculation
x | y | delx | dely | dels | arclength | seg | i | j | theta | m
0 | 2.47 | 0 | 0 | 0 | 0 | 0 | 0 | 0
2 | 3.67 | 2 | 1.2 | 2.3324 | 2.3324 | 1 | 0.85749 | 0.5145 | 30.9638 | 1.6667
2.7 | 3.75 | 0.7 | 0.08 | 0.70456 | 3.0369 | 2 | 0.99353 | 0.11355 | 6.5198 | 8.75
4.8 | 3.45 | 2.1 | -0.3 | 2.1213 | 5.1583 | 3 | 0.98995 | -0.14142 | -8.1301 | -7
6.5 | 3.34 | 1.7 | -0.11 | 1.7036 | 6.8618 | 4 | 0.99791 | -0.064571 | -3.7022 | -15.4545
9 | 0.93 | 2.5 | -2.41 | 3.4725 | 10.3343 | 5 | 0.71995 | -0.69403 | -43.9499 | -1.0373
11 | -0.1 | 2 | -1.03 | 2.2496 | 12.5839 | 6 | 0.88903 | -0.45785 | -27.2485 | -1.9417
14 | -0.9 | 3 | -0.8 | 3.1048 | 15.6888 | 7 | 0.96623 | -0.25766 | -14.9314 | -3.75
17 | -2.2 | 3 | -1.3 | 3.2696 | 18.9583 | 8 | 0.91756 | -0.39761 | -23.4287 | -2.3077
20 | -4.1 | 3 | -1.9 | 3.5511 | 22.5094 | 9 | 0.84482 | -0.53505 | -32.3474 | -1.5789
23 | -5.6 | 3 | -1.5 | 3.3541 | 25.8635 | 10 | 0.89443 | -0.44721 | -26.5651 | -2
28 | -7.1 | 5 | -1.5 | 5.2202 | 31.0836 | 11 | 0.95783 | -0.28735 | -16.6992 | -3.3333
35 | -9.1 | 7 | -2 | 7.2801 | 38.3637 | 12 | 0.96152 | -0.27472 | -15.9454 | -3.5
45 | -15 | 10 | -5.9 | 11.6108 | 49.9745 | 13 | 0.86127 | -0.50815 | -30.5406 | -1.6949
55 | -14.5 | 10 | 0.5 | 10.0125 | 59.987 | 14 | 0.99875 | 0.049938 | 2.8624 | 20
60 | -14.5 | 5 | 0 | 5 | 64.987 | 15 | 1 | 0 | 0 | #DIV/0!
70 | -12.5 | 10 | 2 | 10.198 | 75.185 | 16 | 0.98058 | 0.19612 | 11.3099 | 5
80 | -10 | 10 | 2.5 | 10.3078 | 85.4928 | 17 | 0.97014 | 0.24254 | 14.0362 | 4
90 | -9.6 | 10 | 0.4 | 10.008 | 95.5008 | 18 | 0.9992 | 0.039968 | 2.2906 | 25
100 | -8 | 10 | 1.6 | 10.1272 | 105.628 | 19 | 0.98744 | 0.15799 | 9.0903 | 6.25

## Sheet4
A | 1
B | 2
C | 3
D | 4
E | 5
F | 6
G | 7
H | 8
I | 9
J | 10
K | 11
L | 12
M | 13
N | 14
O | 15
P | 16
Q | 17
R | 18
S | 19
T | 20
U | 21
V | 22
W | 23
X | 24
Y | 25
Z | 26