## Basic_Parameter
| parameters | unit | values | Unnamed: 3
0 | Basin Area | sq mile | 5
1 | Avg_GL | feet-PWD | 5.248
2 | Highest Water Level ,RS | feet-PWD | 13.956
3 | Lowest Water Level,RS | feet-PWD | -6.56 | 18.876
4 | Moonsoon Lowest Water Level | feet-PWD | -4.65
5 | Embankment Crest Level | feet-PWD | 18.04
6 | Embankment Top Width | feet-PWD | 19.68
7 | C/S Slope (1:N) |  | 2
8 | R/S Slope |  | 3
9 | Invert Level | feet-PWD | -4.92
10 | Runoff/sq mile | cfs/sqmile | 85
11 | No Vent |  | 2
12 | Vent Width | feet | 5
13 | Vent Height | feet | 6
14 | Pier_width | inch | 27.55
15 | Abutment_width | inch | 31.48
16 | flare_Angle_min | degree | 8
17 | flare_Angle_max | degree | 12
18 | glacis_drop_min | feet | 3
19 | glacis_drop_max | feet | 4
20 | Barrel Length | feet | 32.8
21 | cutoff_depth_min | min | 10
22 | cutoff_depth_max | max | 13.12
23 | Laycey's Silt Factor |  | 0.4
24 | maximum head difference | feet | 18.87
25 | Allowable Exit Gradient |  | 0.143
26 | maximum_floor_thickness | feet | 2.62
27 | Top_slab_thickness | inch | 19.68
28 | unit weight of fill soil | pcf | 120
29 | friction Angle of fill soil | degree | 30
30 | surcharge height | feet | 15.42
31 | return wall level | fee-pwd | 14

## Stilling Basin FPS
| Q | FAngle | g_drop | Bc | q | dc | vc | B1 | q1 | d1 | v1 | B2 | q2 | d2 | v2 | Fr1 | LJ | Eff | Del_E | Del_E(%)
0 | 874.36 | 8 | 3 | 12.3 | 71.11 | 5.395 | 13.18 | 14.826 | 58.976 | 2.508 | 23.512 | 25.691 | 34.033 | 8.111 | 4.196 | 2.616 | 38.657 | 80.5 | 2.161 | 19.5
1 | 874.36 | 8 | 4 | 12.3 | 71.11 | 5.395 | 13.18 | 15.669 | 55.802 | 2.212 | 25.225 | 27.494 | 31.801 | 8.309 | 3.827 | 2.989 | 42.071 | 74.5 | 3.083 | 25.5
2 | 874.36 | 9 | 3 | 12.3 | 71.11 | 5.395 | 13.18 | 15.147 | 57.726 | 2.446 | 23.597 | 27.408 | 31.902 | 8.056 | 3.96 | 2.659 | 38.707 | 79.8 | 2.239 | 20.2
3 | 874.36 | 9 | 4 | 12.3 | 71.11 | 5.395 | 13.18 | 16.097 | 54.318 | 2.146 | 25.309 | 29.394 | 29.746 | 8.23 | 3.615 | 3.045 | 41.975 | 73.6 | 3.187 | 26.4
4 | 874.36 | 10 | 3 | 12.3 | 71.11 | 5.395 | 13.18 | 15.47 | 56.52 | 2.387 | 23.678 | 29.131 | 30.014 | 8.001 | 3.751 | 2.701 | 38.739 | 79.1 | 2.316 | 20.9
5 | 874.36 | 10 | 4 | 12.3 | 71.11 | 5.395 | 13.18 | 16.528 | 52.902 | 2.084 | 25.389 | 31.291 | 27.942 | 8.151 | 3.428 | 3.099 | 41.864 | 72.8 | 3.288 | 27.2
6 | 874.36 | 11 | 3 | 12.3 | 71.11 | 5.395 | 13.18 | 15.795 | 55.358 | 2.33 | 23.755 | 30.862 | 28.332 | 7.947 | 3.565 | 2.742 | 38.756 | 78.4 | 2.392 | 21.6
7 | 874.36 | 11 | 4 | 12.3 | 71.11 | 5.395 | 13.18 | 16.961 | 51.551 | 2.025 | 25.464 | 33.188 | 26.346 | 8.074 | 3.263 | 3.154 | 41.74 | 72 | 3.386 | 28
8 | 874.36 | 12 | 3 | 12.3 | 71.11 | 5.395 | 13.18 | 16.122 | 54.234 | 2.276 | 23.828 | 32.599 | 26.822 | 7.893 | 3.398 | 2.783 | 38.759 | 77.8 | 2.466 | 22.2
9 | 874.36 | 12 | 4 | 12.3 | 71.11 | 5.395 | 13.18 | 17.397 | 50.258 | 1.968 | 25.535 | 35.084 | 24.922 | 7.998 | 3.116 | 3.207 | 41.605 | 71.2 | 3.482 | 28.8

## Stilling Basin MKS
| Q | FAngle | g_drop | Bc | q | dc | vc | B1 | q1 | d1 | v1 | B2 | q2 | d2 | v2 | Fr1 | LJ | Eff | Del_E | Del_E(%)
0 | 24.77 | 8 | 0.91 | 3.75 | 6.61 | 1.64 | 4.02 | 4.52 | 5.48 | 0.76 | 7.17 | 7.83 | 3.16 | 2.47 | 1.28 | 2.616 | 12 | 80.5 | 0.66 | 19.5
1 | 24.77 | 8 | 1.22 | 3.75 | 6.61 | 1.64 | 4.02 | 4.78 | 5.19 | 0.67 | 7.69 | 8.38 | 2.96 | 2.53 | 1.17 | 2.989 | 13 | 74.5 | 0.94 | 25.5
2 | 24.77 | 9 | 0.91 | 3.75 | 6.61 | 1.64 | 4.02 | 4.62 | 5.36 | 0.75 | 7.19 | 8.36 | 2.96 | 2.46 | 1.21 | 2.659 | 12 | 79.8 | 0.68 | 20.2
3 | 24.77 | 9 | 1.22 | 3.75 | 6.61 | 1.64 | 4.02 | 4.91 | 5.05 | 0.65 | 7.72 | 8.96 | 2.76 | 2.51 | 1.1 | 3.045 | 13 | 73.6 | 0.97 | 26.4
4 | 24.77 | 10 | 0.91 | 3.75 | 6.61 | 1.64 | 4.02 | 4.72 | 5.25 | 0.73 | 7.22 | 8.88 | 2.79 | 2.44 | 1.14 | 2.701 | 12 | 79.1 | 0.71 | 20.9
5 | 24.77 | 10 | 1.22 | 3.75 | 6.61 | 1.64 | 4.02 | 5.04 | 4.92 | 0.64 | 7.74 | 9.54 | 2.6 | 2.49 | 1.05 | 3.099 | 13 | 72.8 | 1 | 27.2
6 | 24.77 | 11 | 0.91 | 3.75 | 6.61 | 1.64 | 4.02 | 4.82 | 5.14 | 0.71 | 7.24 | 9.41 | 2.63 | 2.42 | 1.09 | 2.742 | 12 | 78.4 | 0.73 | 21.6
7 | 24.77 | 11 | 1.22 | 3.75 | 6.61 | 1.64 | 4.02 | 5.17 | 4.79 | 0.62 | 7.76 | 10.12 | 2.45 | 2.46 | 0.99 | 3.154 | 13 | 72 | 1.03 | 28
8 | 24.77 | 12 | 0.91 | 3.75 | 6.61 | 1.64 | 4.02 | 4.92 | 5.04 | 0.69 | 7.26 | 9.94 | 2.49 | 2.41 | 1.04 | 2.783 | 12 | 77.8 | 0.75 | 22.2
9 | 24.77 | 12 | 1.22 | 3.75 | 6.61 | 1.64 | 4.02 | 5.3 | 4.67 | 0.6 | 7.79 | 10.7 | 2.32 | 2.44 | 0.95 | 3.207 | 13 | 71.2 | 1.06 | 28.8

## Selected Basin
| Parmeter Name | Unit | Values
0 | Discharge/ft | cfs/ft | 71.11
1 | Flare Angle | Degree | 11
2 | Glasis_Drop | Feet | 4
3 | Exit Velocity | Feet/sec | 3.26
4 | Fr1 |  | 3.15
5 | Jump_Length | Feet | 41.74
6 | Energy Loss(%) | % | 28
7 | Floor Length | Feet | 147
8 | Point_1 | Feet | 0
9 | Point_2 | Feet | 57
10 | Point_3 | Feet | 90
11 | Point_4 | Feet | 147

## Seepage_calc
| locations | uncorrected | mc_corr | t_corrr | corrected
0 | Phi_E | 35.33 | -2.1084 | 1.2 | 36.23
1 | Phi_C1 | 64.67 | 2.1084 | 1.2 | 67.99

## thickness_calc
| location | p(%) | p(feet) | th_min(feet)
0 | 1 | 67.99 | 12.83 | 0
1 | 2 | 55.67 | 10.5 | 0
2 | 3 | 48.55 | 9.16 | 6.54
3 | 4 | 36.23 | 6.84 | 4.89

## Deailed_thickness
| dist | P% | Hw | Bi | -WwL | Net(Hw) | t_req
0 | 0 | 36.23 | 6.84 | 23 | 2.91 | 3.93 | 2.81
1 | 3 | 36.8782 | 6.96 | 22.44 | 2.98 | 3.98 | 2.84
2 | 6 | 37.5263 | 7.08 | 21.87 | 3.06 | 4.02 | 2.87
3 | 9 | 38.1745 | 7.2 | 21.31 | 3.14 | 4.06 | 2.9
4 | 12 | 38.8227 | 7.33 | 20.75 | 3.23 | 4.1 | 2.93
5 | 15 | 39.4708 | 7.45 | 20.18 | 3.32 | 4.13 | 2.95
6 | 18 | 40.119 | 7.57 | 19.62 | 3.41 | 4.16 | 2.97
7 | 21 | 40.7671 | 7.69 | 19.06 | 3.51 | 4.18 | 2.99
8 | 24 | 41.4153 | 7.82 | 18.49 | 3.62 | 4.2 | 3
9 | 27 | 42.0635 | 7.94 | 17.93 | 3.73 | 4.21 | 3.01
10 | 30 | 42.7116 | 8.06 | 17.37 | 3.85 | 4.21 | 3.01
11 | 33 | 43.3598 | 8.18 | 16.8 | 3.98 | 4.2 | 3
12 | 36 | 44.008 | 8.3 | 16.24 | 4.12 | 4.18 | 2.99
13 | 39 | 44.6561 | 8.43 | 15.68 | 4.27 | 4.16 | 2.97
14 | 42 | 45.3043 | 8.55 | 15.11 | 4.43 | 4.12 | 2.94
15 | 45 | 45.9524 | 8.67 | 14.55 | 4.6 | 4.07 | 2.91
16 | 48 | 46.6006 | 8.79 | 13.99 | 4.79 | 4 | 2.86
17 | 51 | 47.2488 | 8.92 | 13.42 | 4.99 | 3.93 | 2.81
18 | 54 | 47.8969 | 9.04 | 12.86 | 5.2 | 3.84 | 2.74
19 | 57 | 48.5451 | 9.16 | 12.3 | 5.44 | 3.72 | 2.66

## Load Calcualtion Input
| Parameter Name | Unit | Parameter Value | Detail Name
0 | VW | feet | 5 | Vent Inner Span/width
1 | VH | feet | 6 | Vent Height
2 | NV | nos | 2 | No of Vents
3 | Tt | inch | 19.68 | Top Slab thicjness
4 | Ts | inch | 31.48 | Abutmet Thicknes
5 | Tb | inch | 36.12 | Bottom Slab Thicknes
6 | Tp | inch | 27.55 | Pier Thicknes
7 | gamma_s | pcf | 120 | Soil Fill Unit Wieght
8 | phi | degree | 30 | friction angle of back fill soil
9 | H | feet | 15.42 | Height of srcharge above pier
10 | MPF | unitless | 1.2 | Multiple Presnce Factor
11 | IM | unitless | 1.3 | Impact factor for Dynamic Loading
12 | INVERT_LEVEL | ft-pwd | -4.92 | Invert Level of Regulator
13 | EMBANKMENT_CREST_LEVEL | ft-pwd | 18.04 | Emnakment Crest Level
14 | h_prime | ft | 3 | Additional Surcharge load above Embankemt

## Barrel Load
| Notations | LoadName | LoadUnits | LoadType | Load_Value_Maximum | Load_Value_Minimum
0 | TSL | Load on Top Slab | klf | UDL | -2.127 | -2.127
1 | BSL | Load on Bottom Slab | klf | UDL | 2.514 | 2.514
2 | SWL+ | Load on Left Side Wall | klf | Trapizoidal | 1.1592 | 1.6587
3 | SWL(-) | Load on Right Side Wall | klf | Trapizoidal | -1.1592 | -1.6587