## STRUCT1
1.0 STABILITY ANALYSIS
| Embankment Crest Level --> |  |  | 5 | m
| Bottom Slab Level --> |  |  | -0.9 | m
| Top Slab Level --> |  |  | 1.3 | m
Design U/S Water Level --> |  |  |  | 2.95 | m
Design D/S Water Level --> |  |  |  | 3.95 | m
| H.G.L Level at U/S --> |  |  | 2.75 | m
| H.G.L Level at D/S --> |  |  | 2.75 | m
| Unit Weight of Steel --> |  |  | 77 | KN/m³
| Unit Weight of Concrete --> |  |  | 23.6 | KN/m³
| Unit Weight of Soil --> |  |  | 18.9 | KN/m³
| Hydraulic Load --> |  |  | 9.81 | KN/m²
| Live Load --> |  |  | 0 | KN/m²
| Angle of Internal Friction (ø) --> |  |  |  | 20 | °
| Coeff. of Active Earth Pressure (Ca) = (1-sinø)/(1+sinø) = | [6 empty] | 0.49029
| Headwall Top Thickness --> |  |  | 300 | mm
| Headwall Bottom Thickness-> |  |  | 300 | mm
| Top Slab Thickness --> |  |  | 400 | mm
| Bottom Slab Thickness --> |  |  | 425 | mm
| Abutment Top Thickness --> |  |  | 400 | mm
| Abutment(Ext) Top Thick --> |  |  | 500 | mm
| Abutment Bottom Thickness-> |  |  | 400 | mm
| Pier Thickness --> |  |  | 350 | mm
| No. of Vents --> |  |  | 2
| Inside Height of Barrel --> |  |  | 1.8 | m
| Inside Width of Barrel --> |  |  | 1.5 | m
| Width of Barrel = |  |  | 4.5 | m
| Embankment Crest Width --> |  |  | 4.3 | m
| Extended Part of Pier --> |  |  | 1.5 | m
| Length of Barrel = |  |  | 7.9 | m
1.2 DETAIL LOADS AND PRESSURES
1. Concrete & Earthload
Member No. Thick Length Width Weight Load
(m) (m) (m) (KN/m³) (KN)
| Top Slab : |  | 1 | 0.4 | 4.9 | 4.5 | 23.6 | = | 208.152 | 23.3888
| Base Slab : |  | 1 | 0.425 | 7.9 | 4.5 | 23.6 | = | 356.5665 | 40.0653
| Head Wall : |  | 2 | 0.3 | 3.7 | 4.5 | 23.6 | = | 235.764 | 26.4914
| Pier(Extended) R/S |  | 1 | 0.35 | 1.5 | 5.9 | 23.6 | = | 73.101 | 8.2139
| Pier(Extended) C/S |  | 1 | 0.65 | 1.5 | 5.9 | 23.6 | = | 135.759 | 15.2545
| Pier(Barrel) |  | 1 | 0.35 | 4.9 | 1.8 | 23.6 | = | 72.8532 | 8.1861
| Abutment(Extended) |  | 4 | 0.45 | 1.5 | 5.9 | 23.6 | = | 375.948 | 42.2431
| Abutment(Barrel) : |  | 2 | 0.4 | 4.9 | 1.8 | 23.6 | = | 166.5216 | 18.7111
[9 empty] | 1624.6653 | 182.5542
| Earth(Embk) | ankment): | 1 | 3.7 | 4.3 | 4.5 | 18.9 | = | 1353.1455 | 152.0451
[9 empty] | 2977.8108 | 334.5993
2. Water Load
Position Depth Width Length Weight Load
(m) (m) (m) (KN/m³) (KN)
| Upstream Part : |  |  | 3.85 | 3 | 1.5 | 9.81 | = | 169.9583 | 19.0972
| Downstream Part : |  |  | 4.85 | 3 | 1.5 | 9.81 | = | 214.1033 | 24.0575
| Central Part : |  |  | 1.8 | 3 | 4.9 | 9.81 | = | 259.5726 | 29.1667
[9 empty] | 643.6341 | 72.3214
| 3. Uplift : |  |  | 4.075 | 4.5 | 7.9 | 9.81 | = | 1421.1379 | 159.685
4. Water Pressure
No.Vent Width Depth Weight Load
(m) (m) (KN/m³) (KN)
| From U/S to D/S |  | 2 | 1.5 | 3.85 | 9.81 | 218.1131 | 24.5081
| From D/S to U/S |  | 2 | 1.5 | 4.85 | 9.81 | 346.1336 | 38.893
1.3 SUMMARY OF LOADS AND PRESSURES
| Concrete & Soil Load |  |  | = | 2977.8108 | 334.5993
| Water Load |  |  | = | 643.6341 | 72.3214
[5 empty] | - |  |  |  | 2 v cen part
| Total Downward Load |  | d | = | 3621.4449 | KN | 406.9207 |  | 14.76 | 25.912
| Uplift ( Upward Load ) |  |  | = | 1421.1379 | KN | 159.685
=
| Net Downward Load |  |  | = | 2200.307 | KN | 247.2357
| Downward Pressure |  |  | = | 0.64643 | (with water)
| Downward Pressure(without water) |  |  |  | 0.87486 | (without water)
| Downward Pressure( Apron) |  |  |  | 0.24227 | (without water) |  |  | 0.41
| Net Water Pressure |  |  | = | 346.1336 | - | 218.1131 | = | 128.0205 | KN
1.4 FACTOR OF SAFETY
| Uplift |  |  | = | 3621.4449 | / | 1421.1379 | = | 2.5483 | > 1.1
Hence O.K.
| Sliding | = | 0.5 | * | 2200.307 | / | 128.0205 | = | 8.5936 | > 1.5
Hence O.K.