## Headers
Data | Values
Organization | Bangladesh Water Development Board
Design_Office | Office of The Superintending Enginner,Design Circle-8
Project Name | Protection of Morrelganj Upazila Sadar and adjacent areas from erosion of Pangusi river in Bagerhat District and Re-excavation/Dredging of Bishkhali river
Work_Name | Design of Protective Work along the Right Bank of Panguchi River From Sannashi to Khaulia From km 0.000 to km 4.500 = 4.500 km at Upazila: Morelgonj, District: Bagerhat Under Bagerhat O&M Division, BWDB Bagerhat.
Designed_by | (Zayed Bin Saif),AE
Checked_by | (Jakaria Pervez),EE
Recomended_by | (Mohammad Saif Uddin),SE
Clinet_Division | Bagerhat O&M Division
Design_Month | November,2022
Approved_BY | (Md. Enayet ullah),CE,DESIGN

## Notes
Sl | Notes
GENERAL NOTES
1 | THIS DRAWING HAS BEEN PREPARED BASED ON DATA SENT BY THE SUPERINTENDING ENGINEER, KHULNA O & M CIRCLE, BWDB, KHULNA VIDE MEMO NO: 168, DATED-07/08/2022.
2 | FOR ANY ERROR, OMISSION OR CONFUSION PLEASE REFER TO THIS OFFICE AS QUICK AS POSSIBLE FOR NECESSARY ACTION.
3 | THE WORK SHALL BE EXECUTED WITH PRIOR FINANCIAL & ADMINISTRATIVE APPROVAL AND TECHNICAL SANCTION FROM THE COMPETENT AUTHORITY.
4 | ALL DIMENSIONS ARE IN MILLIMETRE (mm) AND ALL ELEVATIONS ARE IN METRE (PWD) UNLESS OTHERWISE MENTIONED IN THE DRAWING.
5 | THE MATERIAL & WORKMANSHIP SHALL CONFORM TO THE STANDARD SPECIFICATIONS OF BWDB MANUAL.
6 | NECESSARY LAND SHALL BE ARRANGED BEFORE EXECUTION OF WORK.
7 | THE GEO-TEXTILE FILTER HAVE THICKNESS OF 3.00 mm.
8 | GEO-TEXTILE FILTER SHALL BE EXTENDED UPTO 1000 mm BELOW THE W.W.L/TOE & SHALL HAVE TO BE ANCHORED CAREFULLY AT THE TOP OF THE SLOPE AS SHOWN IN THE DRAWING.
9 | GEO-TEXTILE MATERIALS SHALL BE PRESERVED AGAINST UV RAY AND FROM ANY OTHER DAMAGES.
10 | GEO-TEXTILE MATERIALS AFTER PLACING SHALL NEVER BE EXPOSED TO SUNLIGHT. GEO-TEXTILE FILTER SHALL BE COVERED IMMEDIATELY AFTER PLACEMENT.
12 | FULL LENGTH OF PROPOSED PROTECTIVE WORK SHALL BE DONE AT A TIME IN ONE DRY SEASON FOR EFFECTIVENESS.
13 | IF THERE ARE ANY POND OR DITCH EXISTS WITHIN 100 m DISTANCE FROM THE RIVER BANK, IT MUST BE PROPERLY FILLED UPTO G.L WITH LOCAL EARTH AND SHALL BE COMPACTED AS PER SCHEDULE BEFORE STARTING THE PROTECTIVE WORK.
14 | SLOPE OF PITCHING WORK SHALL BE MAINTAINED AS PER EXISTING SLOPE OR AS PER Rehabilitation SECTION, BUT NOT STEEPER THAN 2H:1V. ALL BANK IRREGULARITIES ABOVE WORKING WATER LEVEL SHALL BE REMOVED. NECESSARY CUTTING & FILLING SHALL BE DONE IN THIS RESPECT AS PER FIELD REQUIREMENT.
15 | A SMOOTH TRANSITION TO BE PROVIDED BETWEEN HIGHER & LOWER LEVEL AND FLATTER & STEEPER SLOPE OF THE PROTECTIVE WORK. TOP LEVEL OF PITCHING WORK SHOULD BE MATCH WITH EXISTING BANK LEVEL.
16 | AT THE STARTING AND AT THE END OF THE PROTECTIVE WORK TRANSITION TO THE EXISTING UNPROTECTED BANK OR THE PREVIOUSLY COMPLETED WORK MUST BE GRADUAL AND TANGENTIAL.
SPECIAL NOTES:
FOR SUSTAINABILITY OF THE WORK IN THE PROPOSED LENGTH OF PROTECTION, ALL DUMPING AND PITCHING WORK SHALL BE COMPLETED IN THE DRY SEASON. UNDER NO CIRCUMSTANCES, DUMPING WORK SHALL BE DONE DURING MONSOON OR WHEN WATER LEVEL IS MORE THAN THE WORKING LWL SHOWN IN THE DRAWING.
THE FOLLOWIMG NOTE ARE ADDED FOR THE SALVAGING & REUSING OF EXISTING C.C BLOCKS AT DIFFERENT FOUR LOCATIONS AS SHOWN IN THE DRAWING.
NOTES FOR C.C BLOCKS:
1 | CONCRETE FOR C.C BLOCK SHALL HAVE MINIMUM CYLINDER STRENGTH OF 15.00N/mm2 AT 28 DAYS.
2 | CURING OF C.C BLOCKS SHALL BE CONTINUED FOR 21 DAYS
3 | THE PITCHING WORK SHALL BE PLACED ON PROPERLY COMPACTED SLOPE.
NOTES FOR GEOBAG:
1 | EACH BAG DELIVERED AT SITE SHALL BE MARKED WITH LABELS THAT IDENTIFY BRAND NAME, CONTRACT PACKAGE NO, SIZE OF BAG, ATE OF PRODUCTION OF GEOTEXTILE, NAME OF CONTRACTOR ETC.
2 | SEWING SHALL BE DONE BY MACHINE WITH LOCK STITCH (TYPE 301 UNDER ISO 4915/DIN61400) OR DOUBLE CHAIN STITCH (TYPE 401 UNDER ISO 4915/DIN61400) AS PER BWDB TECHNICAL SPECIFICATION AND TENDER DOCUMENT. THREAD FOR STITCHING SHOULD BE 100% POLYPROPYLENE OR NYLON.
3 | FILLING MATERIAL OF GEOBAG SHOULD BE SAND AND 80% SHOULD RETAIN ON #100 SEIVE. SAND SHOULD BE FREE FROM CLAY & ORGANIC MATTER.
4 | MATERIAL OF GEOBAG SHALL BE 100% POLYPROPYLENE.
5 | SIEVE ANALYSIS FOR CHECKING 80% RETAINED ON #100 SIEVE AND TEST FOR CLAY & ORGANIC MATTER CONTENT SHOULD BE DONE (AS PER ACTUAL NEED). SPECIFICATIONS OF GEOTEXTILE SHALL BE AS PER ITEM CODE 40-500-40.
NOTES FOR DUMPING:
1 | WORK SHALL BE EXECUTED ONLY WHEN WL IS AT OR NEAR WORKING L.W.L AS SHOWN IN THE DRAWING.
2 | 2. SURVEY BOAT EQUIPPED WITH NECESSARY DUMPING EQUIPMENT, SURVEY EQUIPMENT & SURVEY TEAM SHOULD BE ENSURED AT SITE BEFORE START OF DUMPING.
3 | 3. DUMPING MATERIALS SHALL BE DUMPED FROM BARGE EQUIPPED WITH GUIDED FENCE SO THAT DUMPING MATERIALS CAN BE DUMPED INTO PROPER POSITION.
4 | THE FOLLOWING EQUIPMENT SHOULD BE USED FOR DUMPING.
a. | FLAT TOP BARGE /PONTOONS/BOAT SHALL BE USED FOR DUMPING .
b. | ENGINE BOAT - FOR TRANSPORTING THE DUMPING MATERIAL TO THE BARGE.
c. | TOPOGRAPHIC & BATHYMETRIC SURVEY TEAM EQUIPPED WITH TOTAL STATION.
d. | NO DUMPING SHALL ALLOWED WITHOUT PROPERLY POSITIONED & ANCHORED FLAT TOP BARGE OR DUMPING PONTOON OR BOAT.
6 | SPECIAL CARE SHALL BE TAKEN FOR ANCHORING OF DUMPING PONTOON/ BOAT.
7 | WORK SHALL BE STARTED FROM U/S END AND FROM DUMPING END TO BANK.
8 | FOLLOWING CONSTRUCTION SEQUENCE SHALL BE FOLLOWED DURING EXECUTION OF THIS PROTECTIVE WORK:
a. | EXECUTION OF WORK SHALL BE DONE FROM THE EXTREME END OF DUMPING TO TOWARDS THE BANK.
b. | DUMPING OF GEOBAG BELOW L.W.L.
c. | DUMPING OF C.C BLOCKS BELOW LWL OVER GEOBAG.
d. | SLOPE PREPARATION & PITCHING WORK ABOVE LWL.
MONITORING:
1 | AS BUILT DRAWING CONTAINING CROSS SECTIONS AT 50 m INTERVAL SHALL BE PREPARED IMMEDIATELY AFTER COMPLETION OF DUMPING.
2 | THE RIVER BEHAVIOUR WITH RESPECT TO SCOUR AND EROSION AND PERFORMANCE OF REVETMENT WORK DURING AND AFTER EXECUTION SHALL BE MONITORED CAREFULLY ON REGULAR BASIS TO TAKE TIMELY MITTIGATIVE AND STRENGTHENING MEASURES .REGULAR MONITORING OF THIS PROTECTIVE WORK MUST BE DONE THROUGH BATHYMETRIC SURVEY .
3 | FROM JUNE TO OCTOBER BATHYMETRIC SURVEY SHOULD BE DONE ON REGULAR INTERVAL & SHALL BE KEPT AS RECORD FOR FURTHER USE.
4 | DREDGING ADJACENT TO PROTECTIVE WORK SHALL NOT BE ALLOWED.

## Combined
SL | Section No | Chainage (m) | Distance (m) | RL (m) | Remarks
1 | 1 | 0 | 0 | 2.104
2 | 1 | 0 | 5.002 | 2.604
3 | 1 | 0 | 10.004 | 3.932
4 | 1 | 0 | 11.0041 | 4.234
5 | 1 | 0 | 12.0043 | 2.555
6 | 1 | 0 | 14.0052 | 0.804
7 | 1 | 0 | 16.0061 | 0.344
8 | 1 | 0 | 17.0062 | -1.456
9 | 1 | 0 | 18.007 | -1.236
10 | 1 | 0 | 19.0072 | -1.756
11 | 1 | 0 | 21.0081 | -2.256
12 | 1 | 0 | 25.1085 | -9.58
13 | 1 | 0 | 29.3496 | -9.7
14 | 1 | 0 | 35.0041 | -10.35
15 | 1 | 0 | 38.5581 | -11.01
16 | 1 | 0 | 40.7085 | -11.1
17 | 1 | 0 | 45.1666 | -11.4
18 | 1 | 0 | 46.7435 | -11.53
19 | 1 | 0 | 48.9429 | -12.09
20 | 1 | 0 | 53.3508 | -12.46
21 | 1 | 0 | 58.1446 | -12.07
22 | 1 | 0 | 63.1444 | -13.08
23 | 1 | 0 | 68.1443 | -12.76
24 | 1 | 0 | 70.948 | -12.52
25 | 1 | 0 | 74.5457 | -12.48
26 | 1 | 0 | 76.7432 | -12.37
27 | 1 | 0 | 79.746 | -11.92
28 | 1 | 0 | 82.5433 | -12.01
29 | 1 | 0 | 86.95 | -11.89
30 | 1 | 0 | 91.9496 | -11.56
31 | 1 | 0 | 96.362 | -11.19
32 | 1 | 0 | 99.9654 | -10.95
33 | 1 | 0 | 102.174 | -10.75
34 | 1 | 0 | 105.7779 | -10.51
35 | 1 | 0 | 109.3819 | -10.38
36 | 1 | 0 | 113.5666 | -10.23
37 | 1 | 0 | 116.9481 | -10.08
38 | 1 | 0 | 119.7449 | -9.97
39 | 1 | 0 | 123.1436 | -9.84
40 | 1 | 0 | 126.5537 | -9.72
41 | 1 | 0 | 129.9744 | -9.6
42 | 1 | 0 | 133.4048 | -9.55
43 | 1 | 0 | 136.8442 | -9.4
44 | 1 | 0 | 140.292 | -9.42
45 | 1 | 0 | 143.7475 | -9.34
46 | 1 | 0 | 147.2102 | -9.27
47 | 1 | 0 | 150.6796 | -9.19
48 | 1 | 0 | 154.9106 | -9.15
49 | 1 | 0 | 157.7317 | -9.09
50 | 1 | 0 | 163.3745 | -8.97
51 | 1 | 0 | 168.3617 | -9.06
52 | 2 | 100 | 0 | 3.37
53 | 2 | 100 | 3 | 3.42
54 | 2 | 100 | 7 | 3.702
55 | 2 | 100 | 8 | 4.449
56 | 2 | 100 | 10 | 4.583
57 | 2 | 100 | 10.9999 | 2.426
58 | 2 | 100 | 12 | 3.11
59 | 2 | 100 | 12.9999 | 1.915
60 | 2 | 100 | 14.9999 | 1.636
61 | 2 | 100 | 16.9999 | 0.799
62 | 2 | 100 | 19.9999 | 0.349
63 | 2 | 100 | 20.9999 | -0.281
64 | 2 | 100 | 21.9999 | -0.451
65 | 2 | 100 | 22.9999 | -1.251
66 | 2 | 100 | 23.9999 | -1.911
67 | 2 | 100 | 24.9998 | -2.501
68 | 2 | 100 | 25.9999 | -2.781
69 | 2 | 100 | 30.156 | -13.38
70 | 2 | 100 | 37.3313 | -13.38
71 | 2 | 100 | 42.9596 | -13.38
72 | 2 | 100 | 47.9544 | -14.19
73 | 2 | 100 | 54.3571 | -14.86
74 | 2 | 100 | 59.3531 | -16.27
75 | 2 | 100 | 65.7561 | -16.27
76 | 2 | 100 | 71.3846 | -14.11
77 | 2 | 100 | 77.7871 | -13.35
78 | 2 | 100 | 82.7825 | -12.33
79 | 2 | 100 | 90.5924 | -11.29
80 | 2 | 100 | 96.9951 | -10.57
81 | 2 | 100 | 101.9909 | -10.45
82 | 2 | 100 | 107.62 | -10.29
83 | 2 | 100 | 113.3901 | -10.15
84 | 2 | 100 | 117.6106 | -10.06
85 | 2 | 100 | 121.8326 | -10.02
86 | 2 | 100 | 127.6027 | -9.91
87 | 2 | 100 | 133.2304 | -9.85
88 | 2 | 100 | 138.226 | -9.7
89 | 2 | 100 | 143.222 | -9.67
90 | 2 | 100 | 148.8504 | -9.55
91 | 2 | 100 | 151.6654 | -9.46
92 | 2 | 100 | 155.2531 | -9.46
93 | 2 | 100 | 158.8415 | -9.37
94 | 2 | 100 | 159.4755 | -9.31
95 | 2 | 100 | 160.2486 | -9.25
96 | 2 | 100 | 163.063 | -9.22
97 | 2 | 100 | 164.4705 | -9.16
98 | 2 | 100 | 166.6514 | -9.15
99 | 2 | 100 | 168.8337 | -9.12
100 | 2 | 100 | 170.8731 | -9.09
101 | 2 | 100 | 173.6881 | -9
102 | 2 | 100 | 176.6433 | -8.55
103 | 2 | 100 | 178.6831 | -8.89
104 | 2 | 100 | 180.864 | -8.82
105 | 2 | 100 | 184.453 | -8.92
106 | 2 | 100 | 187.2668 | -8.89
107 | 2 | 100 | 191.4884 | -8.85
108 | 2 | 100 | 196.4838 | -8.83
109 | 2 | 100 | 198.6656 | -8.8
110 | 2 | 100 | 200.7058 | -8.64
111 | 2 | 100 | 205.701 | -8.74
112 | 2 | 100 | 209.2894 | -8.65
113 | 2 | 100 | 212.1037 | -8.67
114 | 2 | 100 | 215.6922 | -8.65
115 | 2 | 100 | 220.688 | -8.5
116 | 2 | 100 | 224.9092 | -8.17
117 | 2 | 100 | 224.9092 | -8.59
118 | 3 | 200 | 0 | 4.02
119 | 3 | 200 | 5 | 4.05
120 | 3 | 200 | 12 | 4.24
121 | 3 | 200 | 17.9999 | 4.26
122 | 3 | 200 | 21.9999 | 4.12
123 | 3 | 200 | 22.9999 | 3.89
124 | 3 | 200 | 25.9999 | 3.73
125 | 3 | 200 | 26.9998 | 2.617
126 | 3 | 200 | 28.9998 | 1.027
127 | 3 | 200 | 31.9998 | 0.582
128 | 3 | 200 | 33.9998 | 0.357
129 | 3 | 200 | 35.9998 | 0.017
130 | 3 | 200 | 37.9998 | -0.153
131 | 3 | 200 | 39.9998 | -0.393
132 | 3 | 200 | 40.9997 | -0.593
133 | 3 | 200 | 42.9997 | -0.903
134 | 3 | 200 | 43.9997 | -1.923
135 | 3 | 200 | 44.9997 | -2.383
136 | 3 | 200 | 56.7325 | -4.86
137 | 3 | 200 | 59.1593 | -4.84
138 | 3 | 200 | 61.4115 | -5.8
139 | 3 | 200 | 64.8013 | -7.36
140 | 3 | 200 | 64.8013 | -7.63
141 | 3 | 200 | 68.4014 | -8.19
142 | 3 | 200 | 68.4014 | -8.22
143 | 3 | 200 | 71.2018 | -9.03
144 | 3 | 200 | 73.4014 | -8.98
145 | 3 | 200 | 76.4095 | -9.31
146 | 3 | 200 | 78.4014 | -9.84
147 | 3 | 200 | 80.6029 | -10.75
148 | 3 | 200 | 82.8064 | -11.37
149 | 3 | 200 | 85.6028 | -12.31
150 | 3 | 200 | 88.6143 | -12.66
151 | 3 | 200 | 93.4013 | -12.9
152 | 3 | 200 | 96.0159 | -12.93
153 | 3 | 200 | 99.4429 | -12.84
154 | 3 | 200 | 103.0361 | -12.72
155 | 3 | 200 | 106.4719 | -12.52
156 | 3 | 200 | 109.9186 | -12.19
157 | 3 | 200 | 113.3752 | -12.16
158 | 3 | 200 | 116.0827 | -11.68
159 | 3 | 200 | 119.5618 | -11.46
160 | 3 | 200 | 123.796 | -11.22
161 | 3 | 200 | 127.2843 | -11.02
162 | 3 | 200 | 133.6779 | -10.56
163 | 3 | 200 | 137.9997 | -10.27
164 | 3 | 200 | 140.8221 | -10.23
165 | 3 | 200 | 144.4995 | -10.05
166 | 3 | 200 | 144.4995 | -9.9
167 | 3 | 200 | 148.2003 | -9.87
168 | 3 | 200 | 153.8351 | -9.75
169 | 3 | 200 | 158.8277 | -9.58
170 | 3 | 200 | 165.2293 | -9.49
171 | 3 | 200 | 173.6824 | -9.34
172 | 3 | 200 | 176.5008 | -9.3
173 | 3 | 200 | 180.0835 | -9.24
174 | 4 | 300 | 0 | 2.65
175 | 4 | 300 | 4.9994 | 2.7
176 | 4 | 300 | 9.9988 | 2.8
177 | 4 | 300 | 14.9982 | 3
178 | 4 | 300 | 19.9976 | 3.145
179 | 4 | 300 | 20.9975 | 1.424
180 | 4 | 300 | 22.9973 | 0.715
181 | 4 | 300 | 24.9971 | 0.357
182 | 4 | 300 | 26.9968 | -0.013
183 | 4 | 300 | 28.9966 | -0.343
184 | 4 | 300 | 29.9965 | -0.843
185 | 4 | 300 | 31.9962 | -1.343
186 | 4 | 300 | 32.9961 | -4.243
187 | 4 | 300 | 37.7015 | -8.16
188 | 4 | 300 | 42.6971 | -9.25
189 | 4 | 300 | 49.1001 | -10.65
190 | 4 | 300 | 58.3168 | -11.59
191 | 4 | 300 | 63.9482 | -12.03
192 | 4 | 300 | 68.9421 | -12.57
193 | 4 | 300 | 73.9368 | -12.48
194 | 4 | 300 | 80.3394 | -12.45
195 | 4 | 300 | 85.335 | -12.12
196 | 4 | 300 | 89.557 | -11.88
197 | 4 | 300 | 94.5521 | -11.5
198 | 4 | 300 | 97.3671 | -11.38
199 | 4 | 300 | 100.9548 | -11.22
200 | 4 | 300 | 105.1773 | -11.01
201 | 4 | 300 | 108.7648 | -10.83
202 | 4 | 300 | 112.3534 | -10.68
203 | 4 | 300 | 116.5748 | -10.5
204 | 4 | 300 | 120.1632 | -10.24
205 | 4 | 300 | 124.3848 | -10.11
206 | 4 | 300 | 127.973 | -9.93
207 | 4 | 300 | 132.1949 | -9.79
208 | 4 | 300 | 135.7829 | -9.67
209 | 4 | 300 | 140.0049 | -9.49
210 | 4 | 300 | 145.0001 | -9.43
211 | 4 | 300 | 149.9956 | -9.34
212 | 4 | 300 | 157.8055 | -9.27
213 | 4 | 300 | 160.6201 | -9.16
214 | 4 | 300 | 166.3903 | -8.79
215 | 4 | 300 | 169.8377 | -9.07
216 | 4 | 300 | 172.0181 | -9
217 | 4 | 300 | 174.2 | -8.89
218 | 4 | 300 | 174.2 | -8.88
219 | 4 | 300 | 174.2 | -8.94
220 | 4 | 300 | 176.2403 | -8.88
221 | 5 | 400 | 0 | 1.66
222 | 5 | 400 | 5.9999 | 2.45
223 | 5 | 400 | 9.9992 | 2.68
224 | 5 | 400 | 17.9984 | 1.8
225 | 5 | 400 | 24.998 | 1.37
226 | 5 | 400 | 31.9976 | 1.21
227 | 5 | 400 | 32.9972 | 0.98
228 | 5 | 400 | 36.9972 | 0.41
229 | 5 | 400 | 39.9968 | 0.3
230 | 5 | 400 | 43.9967 | 0.6
231 | 5 | 400 | 44.9964 | 2.1
232 | 5 | 400 | 45.9967 | 0.71
233 | 5 | 400 | 46.9964 | 0.61
234 | 5 | 400 | 48.9963 | 0.45
235 | 5 | 400 | 49.996 | 0.41
236 | 5 | 400 | 51.996 | 0.28
237 | 5 | 400 | 52.9956 | -0.66
238 | 5 | 400 | 53.9959 | -0.78
239 | 5 | 400 | 56.9956 | -1.65
240 | 5 | 400 | 58.7789 | -2.72
241 | 5 | 400 | 62.3786 | -4.07
242 | 5 | 400 | 64.5799 | -5.32
243 | 5 | 400 | 65.1798 | -6.34
244 | 5 | 400 | 67.3786 | -7.31
245 | 5 | 400 | 75.1796 | -8.82
246 | 5 | 400 | 76.5809 | -9.08
247 | 5 | 400 | 78.7788 | -9.44
248 | 5 | 400 | 79.5796 | -10.39
249 | 5 | 400 | 82.3786 | -10.57
250 | 5 | 400 | 85.1795 | -10.98
251 | 5 | 400 | 87.3786 | -11.07
252 | 5 | 400 | 90.9788 | -11.52
253 | 5 | 400 | 92.3786 | -11.65
254 | 5 | 400 | 95.1794 | -11.83
255 | 5 | 400 | 99.5794 | -11.85
256 | 5 | 400 | 105.1793 | -11.91
257 | 5 | 400 | 108.7788 | -11.95
258 | 5 | 400 | 110.9788 | -11.97
259 | 5 | 400 | 114.5793 | -11.97
260 | 5 | 400 | 117.3786 | -11.98
261 | 5 | 400 | 119.5793 | -12.01
262 | 5 | 400 | 122.3786 | -12.04
263 | 5 | 400 | 123.7788 | -11.98
264 | 5 | 400 | 125.9788 | -11.9
265 | 5 | 400 | 128.7788 | -11.88
266 | 5 | 400 | 133.7787 | -11.91
267 | 5 | 400 | 137.3786 | -11.91
268 | 5 | 400 | 139.5792 | -11.84
269 | 5 | 400 | 142.3786 | -11.76
270 | 5 | 400 | 147.3786 | -11.73
271 | 5 | 400 | 150.1791 | -11.66
272 | 5 | 400 | 152.3786 | -11.65
273 | 5 | 400 | 155.1791 | -11.67
274 | 5 | 400 | 158.7787 | -11.69
275 | 5 | 400 | 160.9787 | -11.73
276 | 5 | 400 | 164.5791 | -11.68
277 | 5 | 400 | 169.5791 | -11.63
278 | 5 | 400 | 171.5796 | -11.58
279 | 5 | 400 | 176.5796 | -11.51
280 | 5 | 400 | 182.3786 | -11.49
281 | 5 | 400 | 187.3786 | -11.41
282 | 5 | 400 | 193.7787 | -11.36
283 | 5 | 400 | 200.179 | -11.33
284 | 5 | 400 | 205.179 | -11.26
285 | 5 | 400 | 209.579 | -11.2
286 | 5 | 400 | 212.3786 | -11.15
287 | 5 | 400 | 215.9787 | -11.11
288 | 6 | 500 | 0 | 2.15
289 | 6 | 500 | 9.9996 | 2.26
290 | 6 | 500 | 14.9994 | 2.25
291 | 6 | 500 | 19.9992 | 2.399
292 | 6 | 500 | 20.999 | 1.363
293 | 6 | 500 | 24.999 | 0.509
294 | 6 | 500 | 26.9987 | 0.139
295 | 6 | 500 | 27.9991 | 0.009
296 | 6 | 500 | 28.999 | -0.291
297 | 6 | 500 | 29.9988 | -0.381
298 | 6 | 500 | 30.9986 | -0.711
299 | 6 | 500 | 31.9985 | -1.271
300 | 6 | 500 | 32.9989 | -1.411
301 | 6 | 500 | 35.3209 | -3.9
302 | 6 | 500 | 38.1211 | -4.84
303 | 6 | 500 | 40.3209 | -5.17
304 | 6 | 500 | 43.121 | -7.45
305 | 6 | 500 | 46.7205 | -7.68
306 | 6 | 500 | 48.922 | -8.32
307 | 6 | 500 | 51.7205 | -8.91
308 | 6 | 500 | 53.9218 | -9.49
309 | 6 | 500 | 58.1209 | -10.02
310 | 6 | 500 | 60.9236 | -10.14
311 | 6 | 500 | 65.3207 | -10.21
312 | 6 | 500 | 68.9215 | -10.29
313 | 6 | 500 | 68.9215 | -10.3
314 | 6 | 500 | 70.3207 | -10.26
315 | 6 | 500 | 71.7205 | -10.35
316 | 6 | 500 | 76.7205 | -10.35
317 | 6 | 500 | 79.5216 | -10.36
318 | 6 | 500 | 83.1208 | -10.32
319 | 6 | 500 | 86.7205 | -10.26
320 | 6 | 500 | 90.3207 | -10.26
321 | 6 | 500 | 93.1207 | -10.2
322 | 6 | 500 | 96.7205 | -10.17
323 | 6 | 500 | 102.5221 | -10.09
324 | 6 | 500 | 104.5213 | -10.11
325 | 6 | 500 | 109.5213 | -10.11
326 | 6 | 500 | 113.1207 | -10.12
327 | 6 | 500 | 115.3206 | -10.14
328 | 6 | 500 | 118.9211 | -10.15
329 | 6 | 500 | 120.9221 | -10.17
330 | 6 | 500 | 123.1207 | -10.18
331 | 6 | 500 | 125.3206 | -10.15
332 | 6 | 500 | 126.7205 | -10.15
333 | 6 | 500 | 130.3206 | -10.12
334 | 6 | 500 | 131.7205 | -10.08
335 | 6 | 500 | 134.5211 | -10.02
336 | 6 | 500 | 138.1207 | -10
337 | 6 | 500 | 139.5211 | -9.93
338 | 6 | 500 | 142.5217 | -9.91
339 | 6 | 500 | 145.9218 | -9.78
340 | 6 | 500 | 148.1206 | -9.81
341 | 6 | 500 | 150.3206 | -9.82
342 | 6 | 500 | 151.7205 | -9.79
343 | 6 | 500 | 154.5211 | -9.73
344 | 6 | 500 | 158.1206 | -9.63
345 | 6 | 500 | 160.9217 | -9.54
346 | 6 | 500 | 163.1206 | -9.48
347 | 6 | 500 | 168.1206 | -9.3
348 | 6 | 500 | 173.1206 | -9.22
349 | 7 | 600 | 0 | 2.17
350 | 7 | 600 | 4.9996 | 2.26
351 | 7 | 600 | 10.9989 | 2.25
352 | 7 | 600 | 14.9988 | 2.3
353 | 7 | 600 | 15.9985 | 1.5
354 | 7 | 600 | 19.9984 | 0.534
355 | 7 | 600 | 21.9984 | -0.276
356 | 7 | 600 | 24.998 | -0.376
357 | 7 | 600 | 26.998 | -0.716
358 | 7 | 600 | 29.9976 | -0.966
359 | 7 | 600 | 31.9976 | -1.556
360 | 7 | 600 | 34.9972 | -1.966
361 | 7 | 600 | 38.4466 | -1.95
362 | 7 | 600 | 42.8418 | -2.97
363 | 7 | 600 | 45.6421 | -3.97
364 | 7 | 600 | 49.2415 | -4.92
365 | 7 | 600 | 52.8418 | -7.21
366 | 7 | 600 | 59.2415 | -8.65
367 | 7 | 600 | 62.8417 | -9.37
368 | 7 | 600 | 70.6419 | -10.06
369 | 7 | 600 | 74.2415 | -10.11
370 | 7 | 600 | 78.444 | -10.23
371 | 7 | 600 | 81.4424 | -10.32
372 | 7 | 600 | 85.6418 | -10.41
373 | 7 | 600 | 90.6418 | -10.47
374 | 7 | 600 | 92.8417 | -10.48
375 | 7 | 600 | 97.8417 | -10.48
376 | 7 | 600 | 102.8416 | -10.44
377 | 7 | 600 | 107.0424 | -10.38
378 | 7 | 600 | 112.0423 | -10.41
379 | 7 | 600 | 115.6417 | -10.33
380 | 7 | 600 | 119.2415 | -10.26
381 | 7 | 600 | 124.2415 | -10.17
382 | 7 | 600 | 129.2415 | -10.18
383 | 7 | 600 | 132.0422 | -10.03
384 | 7 | 600 | 136.442 | -10.03
385 | 7 | 600 | 142.8416 | -9.94
386 | 7 | 600 | 148.4428 | -9.88
387 | 7 | 600 | 152.8416 | -9.85
388 | 7 | 600 | 157.8416 | -9.75
389 | 7 | 600 | 162.8416 | -9.76
390 | 7 | 600 | 165.6417 | -9.61
391 | 7 | 600 | 167.8416 | -9.7
392 | 7 | 600 | 174.2415 | -9.58
393 | 7 | 600 | 177.8416 | -9.54
394 | 7 | 600 | 179.2415 | -9.52
395 | 7 | 600 | 182.8416 | -9.48
396 | 7 | 600 | 185.6416 | -9.43
397 | 7 | 600 | 189.2415 | -9.37
398 | 7 | 600 | 194.2415 | -9.3
399 | 7 | 600 | 197.042 | -9.24
400 | 7 | 600 | 199.2415 | -9.28
401 | 8 | 700 | 0 | 2.45
402 | 8 | 700 | 5.2015 | 2.5
403 | 8 | 700 | 8.3228 | 2.4
404 | 8 | 700 | 10.4031 | 2.2
405 | 8 | 700 | 15.6046 | 2.15
406 | 8 | 700 | 20.8062 | 2.189
407 | 8 | 700 | 21.8463 | 1.298
408 | 8 | 700 | 26.0077 | 0.549
409 | 8 | 700 | 27.0479 | -0.491
410 | 8 | 700 | 29.1289 | -0.901
411 | 8 | 700 | 31.2093 | -1.421
412 | 8 | 700 | 33.2896 | -1.581
413 | 8 | 700 | 36.4108 | -2.131
414 | 8 | 700 | 40.3491 | -5.36
415 | 8 | 700 | 43.1487 | -7.15
416 | 8 | 700 | 48.1487 | -8.9
417 | 8 | 700 | 50.9515 | -10
418 | 8 | 700 | 53.7569 | -10.61
419 | 8 | 700 | 55.7828 | -10.82
420 | 8 | 700 | 57.8241 | -11.27
421 | 8 | 700 | 60.5357 | -11.33
422 | 8 | 700 | 64.1106 | -11.33
423 | 8 | 700 | 67.5941 | -11.3
424 | 8 | 700 | 71.1658 | -11.21
425 | 8 | 700 | 74.7407 | -11.23
426 | 8 | 700 | 77.5624 | -11.14
427 | 8 | 700 | 81.7959 | -11.03
428 | 8 | 700 | 85.3708 | -11.05
429 | 8 | 700 | 88.2992 | -10.91
430 | 8 | 700 | 91.8823 | -10.79
431 | 8 | 700 | 94.831 | -10.76
432 | 8 | 700 | 98.4202 | -10.66
433 | 8 | 700 | 101.2338 | -10.55
434 | 8 | 700 | 104.8232 | -10.48
435 | 8 | 700 | 108.2713 | -10.39
436 | 8 | 700 | 112.4959 | -10.31
437 | 8 | 700 | 116.7217 | -10.18
438 | 8 | 700 | 118.8978 | -10.03
439 | 8 | 700 | 122.4838 | -9.98
440 | 8 | 700 | 126.071 | -9.97
441 | 8 | 700 | 128.8862 | -9.89
442 | 8 | 700 | 131.702 | -9.79
443 | 8 | 700 | 135.1599 | -9.68
444 | 8 | 700 | 137.9781 | -9.68
445 | 8 | 700 | 141.5611 | -9.62
446 | 8 | 700 | 144.5065 | -9.64
447 | 8 | 700 | 150.2746 | -9.55
448 | 8 | 700 | 153.0889 | -9.52
449 | 8 | 700 | 155.9038 | -9.47
450 | 8 | 700 | 159.3574 | -9.44
451 | 8 | 700 | 161.4084 | -9.37
452 | 8 | 700 | 165.6361 | -9.26
453 | 8 | 700 | 169.7561 | -9.34
454 | 8 | 700 | 174.6448 | -9.28
455 | 8 | 700 | 177.3802 | -9.2
456 | 8 | 700 | 183.6962 | -9.13
457 | 8 | 700 | 189.3457 | -9.04
458 | 8 | 700 | 192.1707 | -9.07
459 | 8 | 700 | 198.6397 | -8.95
460 | 8 | 700 | 203.0567 | -8.87
462 | 8 | 700 | 206.0956 | -8.69
463 | 8 | 700 | 208.3961 | -8.69
464 | 8 | 700 | 209.4575 | -8.65
465 | 9 | 800 | 0 | 2.56
466 | 9 | 800 | 5.0004 | 2.79
467 | 9 | 800 | 9.001 | 2.47
468 | 9 | 800 | 14.0014 | 2.17
469 | 9 | 800 | 20.0016 | 2.3
470 | 9 | 800 | 21.0014 | 1.216
471 | 9 | 800 | 25.002 | 0.604
472 | 9 | 800 | 28.0021 | -0.166
473 | 9 | 800 | 30.0024 | -0.496
474 | 9 | 800 | 32.0027 | -1.386
475 | 9 | 800 | 33.0025 | -1.696
476 | 9 | 800 | 34.003 | -2.027
477 | 9 | 800 | 35.0028 | -3.276
478 | 9 | 800 | 38.745 | -2.72
479 | 9 | 800 | 40.9448 | -2.89
480 | 9 | 800 | 47.3444 | -6.37
481 | 9 | 800 | 50.9447 | -7.57
482 | 9 | 800 | 53.7448 | -8.96
483 | 9 | 800 | 55.9447 | -9.64
484 | 9 | 800 | 60.1458 | -10.82
485 | 9 | 800 | 64.5455 | -11
486 | 9 | 800 | 68.7447 | -11
487 | 9 | 800 | 72.3444 | -11.06
488 | 9 | 800 | 75.1456 | -11.12
489 | 9 | 800 | 78.7447 | -11.11
490 | 9 | 800 | 82.3444 | -11.14
491 | 9 | 800 | 85.1454 | -11.08
492 | 9 | 800 | 88.7446 | -11.02
493 | 9 | 800 | 91.5465 | -11.02
494 | 9 | 800 | 95.9445 | -11.03
495 | 9 | 800 | 99.5451 | -10.99
496 | 9 | 800 | 102.3444 | -11.05
497 | 9 | 800 | 105.9445 | -10.93
498 | 9 | 800 | 108.7446 | -10.78
499 | 9 | 800 | 110.9445 | -10.81
500 | 9 | 800 | 113.7446 | -10.78
501 | 9 | 800 | 115.9445 | -10.75
502 | 9 | 800 | 118.7446 | -10.67
503 | 9 | 800 | 122.3444 | -10.6
504 | 9 | 800 | 125.1451 | -10.55
505 | 9 | 800 | 128.7446 | -10.45
506 | 9 | 800 | 132.3444 | -10.37
507 | 9 | 800 | 135.9445 | -10.31
508 | 9 | 800 | 138.7445 | -10.27
509 | 9 | 800 | 142.3444 | -10.21
510 | 9 | 800 | 145.145 | -10.13
511 | 9 | 800 | 148.7445 | -10.03
512 | 9 | 800 | 150.9445 | -10
513 | 9 | 800 | 154.5448 | -9.89
514 | 9 | 800 | 157.3444 | -9.86
515 | 9 | 800 | 160.9445 | -9.8
516 | 9 | 800 | 163.7445 | -9.77
517 | 9 | 800 | 167.3444 | -9.67
518 | 9 | 800 | 171.5455 | -9.56
519 | 9 | 800 | 174.5448 | -9.5
520 | 9 | 800 | 178.1453 | -9.49
521 | 9 | 800 | 180.9445 | -9.46
522 | 9 | 800 | 184.5448 | -9.4
523 | 9 | 800 | 188.7445 | -9.32
524 | 9 | 800 | 192.3444 | -9.22
525 | 9 | 800 | 195.9444 | -9.14
526 | 9 | 800 | 199.5447 | -9.17
527 | 9 | 800 | 203.1452 | -9.13
528 | 9 | 800 | 205.1448 | -9.13
529 | 10 | 900 | 0 | 2.05
530 | 10 | 900 | 8.0005 | 2.06
531 | 10 | 900 | 18.0013 | 2.08
532 | 10 | 900 | 25.002 | 2.171
533 | 10 | 900 | 26.0018 | 1.728
534 | 10 | 900 | 30.0024 | 0.937
535 | 10 | 900 | 32.0027 | -0.143
536 | 10 | 900 | 35.0028 | -0.323
537 | 10 | 900 | 37.0031 | -0.463
538 | 10 | 900 | 38.0029 | -0.613
539 | 10 | 900 | 40.0032 | -0.823
540 | 10 | 900 | 42.0035 | -1.163
541 | 10 | 900 | 45.0036 | -1.213
542 | 10 | 900 | 48.6722 | -1.91
543 | 10 | 900 | 52.2725 | -3.86
544 | 10 | 900 | 55.0727 | -7.34
545 | 10 | 900 | 59.4749 | -8.74
546 | 10 | 900 | 62.2724 | -10.3
547 | 10 | 900 | 65.0726 | -11.27
548 | 10 | 900 | 68.6722 | -11.26
549 | 10 | 900 | 72.2724 | -11.32
550 | 10 | 900 | 75.0726 | -11.26
551 | 10 | 900 | 80.0725 | -11.23
552 | 10 | 900 | 83.6722 | -11.27
553 | 10 | 900 | 87.2724 | -11.3
554 | 10 | 900 | 91.4732 | -11.32
555 | 10 | 900 | 96.4732 | -11.27
556 | 10 | 900 | 100.0725 | -11.24
557 | 10 | 900 | 105.0725 | -11.18
558 | 10 | 900 | 107.2723 | -11.14
559 | 10 | 900 | 110.8728 | -11.06
560 | 10 | 900 | 117.2723 | -11
561 | 10 | 900 | 120.0724 | -10.94
562 | 10 | 900 | 123.6722 | -10.84
563 | 10 | 900 | 127.2723 | -10.69
564 | 10 | 900 | 132.2723 | -10.66
565 | 10 | 900 | 137.2723 | -10.6
566 | 10 | 900 | 141.4729 | -10.51
567 | 10 | 900 | 145.0724 | -10.4
568 | 10 | 900 | 152.2723 | -10.28
569 | 10 | 900 | 155.8726 | -10.19
570 | 10 | 900 | 160.0724 | -10.15
571 | 10 | 900 | 163.6722 | -10.01
573 | 10 | 900 | 167.8734 | -9.97
574 | 10 | 900 | 173.6722 | -9.86
575 | 10 | 900 | 177.8733 | -9.74
576 | 10 | 900 | 182.2723 | -9.7
577 | 10 | 900 | 185.8726 | -9.61
578 | 10 | 900 | 188.6722 | -9.56
579 | 10 | 900 | 192.2723 | -9.46
580 | 10 | 900 | 195.8725 | -9.38
581 | 10 | 900 | 197.8732 | -9.43
582 | 10 | 900 | 202.2723 | -9.38
583 | 10 | 900 | 205.0723 | -9.31
584 | 10 | 900 | 207.8732 | -9.31
585 | 10 | 900 | 210.0723 | -9.23
586 | 10 | 900 | 212.2723 | -9.2
587 | 10 | 900 | 215.0723 | -9.2
588 | 10 | 900 | 216.4726 | -9.16
589 | 10 | 900 | 220.0723 | -9.11
590 | 10 | 900 | 222.2723 | -8.92
591 | 10 | 900 | 225.0723 | -9.04
592 | 10 | 900 | 227.8731 | -8.93
593 | 10 | 900 | 231.4726 | -8.9
594 | 10 | 900 | 233.6722 | -8.89
595 | 10 | 900 | 236.4726 | -8.83
596 | 10 | 900 | 237.873 | -8.5
597 | 11 | 1000 | 0 | 1.93
598 | 11 | 1000 | 8.9994 | 2.08
599 | 11 | 1000 | 14.9994 | 1.97
600 | 11 | 1000 | 19.999 | 2.1
601 | 11 | 1000 | 20.9988 | 1.227
602 | 11 | 1000 | 23.9988 | 0.619
603 | 11 | 1000 | 25.999 | -0.201
604 | 11 | 1000 | 27.9986 | -0.421
605 | 11 | 1000 | 29.9988 | -1.481
606 | 11 | 1000 | 31.9984 | -2.691
607 | 11 | 1000 | 33.9986 | -3.181
608 | 11 | 1000 | 37.9602 | -1.75
609 | 11 | 1000 | 42.9598 | -4.88
610 | 11 | 1000 | 47.3582 | -6.82
611 | 11 | 1000 | 51.5579 | -8.29
612 | 11 | 1000 | 55.1572 | -9.5
613 | 11 | 1000 | 60.1572 | -10.87
614 | 11 | 1000 | 65.1572 | -11.11
615 | 11 | 1000 | 70.1572 | -11.2
616 | 11 | 1000 | 73.7572 | -11.15
617 | 11 | 1000 | 78.7572 | -11.12
618 | 11 | 1000 | 82.3577 | -11.15
619 | 11 | 1000 | 86.5576 | -11.12
620 | 11 | 1000 | 90.9586 | -11.08
621 | 11 | 1000 | 95.1572 | -11.08
622 | 11 | 1000 | 97.9583 | -11.08
623 | 11 | 1000 | 100.9585 | -10.97
624 | 11 | 1000 | 105.1572 | -10.99
625 | 11 | 1000 | 109.3592 | -10.99
626 | 11 | 1000 | 112.3576 | -10.94
627 | 11 | 1000 | 114.3591 | -10.9
628 | 11 | 1000 | 119.3591 | -10.87
629 | 11 | 1000 | 122.9581 | -10.81
630 | 11 | 1000 | 127.3575 | -10.76
631 | 11 | 1000 | 130.9582 | -10.75
632 | 11 | 1000 | 135.1571 | -10.69
633 | 11 | 1000 | 140.1571 | -10.63
634 | 11 | 1000 | 146.5574 | -10.49
635 | 11 | 1000 | 151.5574 | -10.39
636 | 11 | 1000 | 155.958 | -10.31
637 | 11 | 1000 | 161.5574 | -10.16
638 | 11 | 1000 | 165.1571 | -10.09
639 | 11 | 1000 | 168.7572 | -10.01
640 | 11 | 1000 | 173.7572 | -9.94
641 | 11 | 1000 | 177.9578 | -9.86
642 | 11 | 1000 | 181.5573 | -9.8
643 | 11 | 1000 | 185.1571 | -9.73
644 | 11 | 1000 | 188.7572 | -9.68
645 | 11 | 1000 | 192.3574 | -9.58
646 | 11 | 1000 | 193.7572 | -9.55
647 | 11 | 1000 | 197.3574 | -9.43
648 | 11 | 1000 | 202.9577 | -9.37
649 | 11 | 1000 | 207.9577 | -9.32
650 | 11 | 1000 | 212.3574 | -9.19
651 | 11 | 1000 | 215.1571 | -9.17
652 | 11 | 1000 | 217.3574 | -9.17
653 | 11 | 1000 | 220.1571 | -8.84
654 | 11 | 1000 | 221.5573 | -9.16
655 | 11 | 1000 | 225.1571 | -9.1
656 | 11 | 1000 | 226.5573 | -9.07
657 | 11 | 1000 | 228.7572 | -8.9
658 | 11 | 1000 | 231.5573 | -9.01
659 | 11 | 1000 | 233.7572 | -8.98
660 | 11 | 1000 | 237.3573 | -8.96
661 | 11 | 1000 | 239.3581 | -8.95
662 | 11 | 1000 | 244.3581 | -8.86
663 | 11 | 1000 | 246.5573 | -8.84
664 | 11 | 1000 | 248.7571 | -8.72
665 | 11 | 1000 | 251.5573 | -8.74
666 | 11 | 1000 | 253.7571 | -8.75
667 | 11 | 1000 | 257.3573 | -8.71
668 | 11 | 1000 | 261.5573 | -8.6
669 | 11 | 1000 | 263.7571 | -8.56
670 | 11 | 1000 | 265.1571 | -8.57
671 | 11 | 1000 | 268.7571 | -8.42
672 | 11 | 1000 | 270.1571 | -8.47
673 | 11 | 1000 | 276.5573 | -8.33
674 | 11 | 1000 | 280.1571 | -8.24
675 | 11 | 1000 | 282.9575 | -8.08
676 | 11 | 1000 | 286.5573 | -8.03
677 | 11 | 1000 | 290.1571 | -8.03
678 | 11 | 1000 | 291.5573 | -8
679 | 11 | 1000 | 293.7571 | -7.91
680 | 11 | 1000 | 296.5573 | -7.82
681 | 11 | 1000 | 300.1571 | -7.51
682 | 11 | 1000 | 301.5572 | -7.75
683 | 11 | 1000 | 305.1571 | -7.75
684 | 11 | 1000 | 307.9575 | -7.75
685 | 11 | 1000 | 312.9575 | -7.75
686 | 11 | 1000 | 315.1571 | -7.75
687 | 11 | 1000 | 318.7571 | -7.75
688 | 11 | 1000 | 321.5572 | -7.75
689 | 11 | 1000 | 323.7571 | -7.75
690 | 11 | 1000 | 340.1571 | -7.75
691 | 11 | 1000 | 342.9575 | -7
692 | 11 | 1000 | 346.5572 | -6.88
693 | 11 | 1000 | 348.7571 | -6.79
694 | 11 | 1000 | 351.5572 | -6.92
695 | 11 | 1000 | 352.9574 | -6.86
696 | 11 | 1000 | 356.5572 | -6.52
697 | 11 | 1000 | 357.9574 | -6.71
698 | 11 | 1000 | 361.5572 | -6.65
699 | 11 | 1000 | 362.9574 | -6.16
700 | 11 | 1000 | 365.1571 | -6.71
701 | 11 | 1000 | 367.9574 | -6.65
702 | 11 | 1000 | 369.3577 | -6.65
703 | 11 | 1000 | 371.5572 | -6.62
704 | 11 | 1000 | 372.9574 | -6.61
705 | 11 | 1000 | 375.1571 | -6.61
706 | 11 | 1000 | 379.3577 | -6.53
707 | 11 | 1000 | 381.5572 | -6.49
708 | 11 | 1000 | 382.9574 | -6.43
709 | 11 | 1000 | 384.3577 | -6.52
710 | 11 | 1000 | 387.3573 | -6.49
711 | 11 | 1000 | 389.3577 | -6.43
712 | 11 | 1000 | 392.3573 | -6.31
713 | 11 | 1000 | 395.1571 | -6.05
714 | 11 | 1000 | 397.3572 | -6.14
715 | 11 | 1000 | 400.9575 | -6.26
716 | 11 | 1000 | 404.3577 | -6.17
717 | 11 | 1000 | 409.3577 | -6.14
718 | 11 | 1000 | 415.1571 | -6.13
719 | 11 | 1000 | 420.1571 | -6.08
720 | 11 | 1000 | 422.3572 | -5.95
721 | 11 | 1000 | 426.5572 | -5.98
722 | 11 | 1000 | 431.5572 | -5.84
723 | 11 | 1000 | 435.1571 | -5.69
724 | 11 | 1000 | 440.1571 | -5.92
725 | 11 | 1000 | 443.7571 | -5.69
726 | 11 | 1000 | 448.7571 | -5.6
727 | 11 | 1000 | 455.1571 | -5.75
728 | 11 | 1000 | 460.1571 | -5.41
729 | 11 | 1000 | 465.1571 | -5.14
730 | 11 | 1000 | 471.5572 | -5.38
731 | 11 | 1000 | 477.9574 | -5.26
732 | 11 | 1000 | 480.1571 | -5.11
733 | 11 | 1000 | 485.1571 | -5.45
734 | 11 | 1000 | 487.3572 | -4.94
735 | 11 | 1000 | 491.5572 | -4.79
736 | 11 | 1000 | 495.1571 | -5.32
737 | 11 | 1000 | 498.7571 | -5.3
738 | 11 | 1000 | 501.5572 | -5.47
739 | 11 | 1000 | 505.1571 | -4.81
740 | 11 | 1000 | 507.9573 | -4.81
741 | 11 | 1000 | 510.1571 | -4.93
742 | 11 | 1000 | 512.9573 | -5.09
743 | 11 | 1000 | 515.1571 | -5.12
744 | 11 | 1000 | 518.7571 | -5.06
745 | 11 | 1000 | 520.1571 | -4.51
746 | 11 | 1000 | 523.7571 | -4.9
747 | 11 | 1000 | 530.1571 | -4.34
748 | 11 | 1000 | 532.9573 | -4.78
749 | 11 | 1000 | 537.9573 | -4.79
750 | 11 | 1000 | 541.5572 | -4.37
751 | 11 | 1000 | 545.1571 | -4.19
752 | 11 | 1000 | 550.1571 | -4.61
753 | 11 | 1000 | 552.9573 | -4.63
754 | 11 | 1000 | 556.5572 | -4.28
755 | 11 | 1000 | 558.7571 | -3.91
756 | 11 | 1000 | 563.7571 | -3.94
757 | 11 | 1000 | 567.9573 | -4.46
758 | 11 | 1000 | 570.1571 | -4.45
759 | 11 | 1000 | 572.9573 | -4.4
760 | 11 | 1000 | 578.7571 | -4.28
761 | 11 | 1000 | 581.5572 | -4.06
762 | 11 | 1000 | 585.1571 | -4.12
763 | 11 | 1000 | 588.7571 | -3.67
764 | 11 | 1000 | 592.9573 | -3.97
765 | 11 | 1000 | 595.1571 | -3.35
766 | 11 | 1000 | 600.1571 | -3.25
767 | 11 | 1000 | 605.1571 | -3.83
768 | 11 | 1000 | 607.9573 | -3.44
769 | 11 | 1000 | 611.5572 | -2.87
770 | 11 | 1000 | 613.7571 | -3.61
771 | 11 | 1000 | 617.9573 | -3.13
772 | 11 | 1000 | 621.5572 | -3.23
773 | 11 | 1000 | 625.1571 | -3.23
774 | 11 | 1000 | 627.9573 | -2.99
775 | 11 | 1000 | 631.5572 | -2.96
776 | 11 | 1000 | 635.1571 | -3.02
777 | 11 | 1000 | 637.9573 | -2.84
778 | 11 | 1000 | 641.5572 | -3.01
779 | 11 | 1000 | 645.1571 | -2.89
780 | 11 | 1000 | 650.1571 | -2.74
781 | 11 | 1000 | 652.9573 | -2.72
782 | 11 | 1000 | 657.9573 | -2.38
783 | 11 | 1000 | 662.9573 | -2.5
784 | 11 | 1000 | 667.9573 | -2.02
785 | 11 | 1000 | 671.5572 | -1.76
786 | 11 | 1000 | 677.9573 | -1.99
787 | 11 | 1000 | 681.5572 | -2.05
788 | 11 | 1000 | 687.9573 | -1.85
789 | 11 | 1000 | 691.5572 | -1.7
790 | 11 | 1000 | 696.5572 | -1.18
791 | 11 | 1000 | 705.1571 | -0.89
792 | 12 | 1100 | 0 | 2.32
793 | 12 | 1100 | 7.0008 | 2.27
794 | 12 | 1100 | 14.0016 | 2.24
795 | 12 | 1100 | 17.0021 | 2.481
796 | 12 | 1100 | 20.0026 | 3.206
797 | 12 | 1100 | 22.0027 | 1.429
798 | 12 | 1100 | 24.0028 | 1.329
799 | 12 | 1100 | 25.0032 | 1.069
800 | 12 | 1100 | 26.003 | 0.659
801 | 12 | 1100 | 27.0033 | 0.429
802 | 12 | 1100 | 28.0037 | 0.229
803 | 12 | 1100 | 29.0035 | -0.071
804 | 12 | 1100 | 32.8817 | -1.49
805 | 12 | 1100 | 36.4872 | -7.13
806 | 12 | 1100 | 38.7068 | -7.13
807 | 12 | 1100 | 41.4807 | -9.76
808 | 12 | 1100 | 44.5335 | -9.76
809 | 12 | 1100 | 47.3039 | -10.85
810 | 12 | 1100 | 49.5233 | -11.3
811 | 12 | 1100 | 54.515 | -11.57
812 | 12 | 1100 | 58.9549 | -11.59
813 | 12 | 1100 | 62.5604 | -11.54
814 | 12 | 1100 | 66.1658 | -11.59
815 | 12 | 1100 | 72.5428 | -11.51
816 | 12 | 1100 | 77.5357 | -11.35
817 | 12 | 1100 | 84.1931 | -11.15
818 | 12 | 1100 | 92.7896 | -11.2
819 | 12 | 1100 | 97.7816 | -11.2
820 | 12 | 1100 | 102.2206 | -11.06
821 | 12 | 1100 | 107.2118 | -11.09
822 | 12 | 1100 | 108.5983 | -11.08
823 | 12 | 1100 | 114.4229 | -10.96
824 | 12 | 1100 | 118.0284 | -10.94
825 | 12 | 1100 | 121.634 | -10.94
826 | 12 | 1100 | 125.2395 | -10.87
827 | 12 | 1100 | 129.6794 | -10.82
828 | 12 | 1100 | 132.4506 | -10.82
829 | 12 | 1100 | 136.8903 | -10.78
830 | 12 | 1100 | 141.8812 | -10.69
831 | 12 | 1100 | 145.4868 | -10.63
832 | 12 | 1100 | 149.0923 | -10.57
833 | 12 | 1100 | 151.8649 | -10.49
834 | 12 | 1100 | 157.6894 | -10.42
835 | 12 | 1100 | 162.1288 | -10.3
836 | 12 | 1100 | 165.7343 | -10.19
837 | 12 | 1100 | 169.8926 | -10.13
838 | 12 | 1100 | 173.4982 | -10.01
839 | 12 | 1100 | 177.9366 | -9.88
840 | 12 | 1100 | 182.9283 | -9.85
841 | 12 | 1100 | 187.3674 | -9.77
842 | 12 | 1100 | 193.7449 | -9.7
843 | 12 | 1100 | 197.3504 | -9.58
844 | 12 | 1100 | 200.956 | -9.5
845 | 12 | 1100 | 205.395 | -9.47
846 | 12 | 1100 | 210.3864 | -9.4
847 | 12 | 1100 | 215.3782 | -9.13
848 | 12 | 1100 | 219.8171 | -9.19
849 | 12 | 1100 | 225.6426 | -9.02
850 | 12 | 1100 | 228.4141 | -8.96
851 | 12 | 1100 | 232.0197 | -8.86
852 | 12 | 1100 | 234.2392 | -8.87
853 | 12 | 1100 | 237.8448 | -8.86
854 | 12 | 1100 | 240.0646 | -8.75
855 | 12 | 1100 | 242.8363 | -8.81
856 | 12 | 1100 | 247.2757 | -8.54
857 | 12 | 1100 | 250.0474 | -8.5
858 | 12 | 1100 | 255.0392 | -8.44
859 | 12 | 1100 | 257.2585 | -8.48
860 | 12 | 1100 | 260.864 | -8.35
861 | 12 | 1100 | 265.3033 | -8.2
862 | 12 | 1100 | 269.4614 | -8.12
863 | 12 | 1100 | 273.067 | -8.08
864 | 12 | 1100 | 275.2862 | -7.99
865 | 12 | 1100 | 276.6725 | -7.99
866 | 12 | 1100 | 278.8917 | -7.87
867 | 12 | 1100 | 281.1112 | -7.87
868 | 12 | 1100 | 282.4973 | -7.79
869 | 12 | 1100 | 284.7167 | -7.75
870 | 12 | 1100 | 286.9364 | -7.79
871 | 12 | 1100 | 289.7084 | -7.66
872 | 12 | 1100 | 290.5419 | -7.73
873 | 12 | 1100 | 293.3139 | -7.57
874 | 12 | 1100 | 295.5333 | -7.49
875 | 12 | 1100 | 296.9194 | -7.49
876 | 12 | 1100 | 299.1389 | -7.36
877 | 12 | 1100 | 301.3585 | -7.52
878 | 12 | 1100 | 302.7444 | -7.46
879 | 12 | 1100 | 304.964 | -7.31
880 | 12 | 1100 | 306.3499 | -7.45
881 | 12 | 1100 | 307.7361 | -7.36
882 | 12 | 1100 | 309.9555 | -7.4
883 | 12 | 1100 | 312.1751 | -7.34
884 | 12 | 1100 | 314.395 | -7.22
885 | 12 | 1100 | 315.7806 | -7.24
886 | 12 | 1100 | 318.5527 | -7.12
887 | 12 | 1100 | 319.9391 | -7.01
888 | 12 | 1100 | 321.606 | -7.16
889 | 12 | 1100 | 324.3776 | -7.04
890 | 12 | 1100 | 325.7638 | -7.04
891 | 12 | 1100 | 327.9832 | -7
892 | 12 | 1100 | 328.817 | -6.98
893 | 12 | 1100 | 331.5887 | -6.95
894 | 12 | 1100 | 332.9749 | -6.92
895 | 12 | 1100 | 335.1943 | -6.85
896 | 12 | 1100 | 337.4138 | -6.76
897 | 12 | 1100 | 340.186 | -6.73
898 | 12 | 1100 | 343.2391 | -6.82
899 | 12 | 1100 | 345.178 | -6.82
900 | 12 | 1100 | 348.2304 | -6.73
901 | 12 | 1100 | 349.6164 | -6.7
902 | 12 | 1100 | 351.836 | -6.67
903 | 12 | 1100 | 354.6082 | -6.61
904 | 12 | 1100 | 356.8275 | -6.64
905 | 12 | 1100 | 359.047 | -6.58
906 | 12 | 1100 | 361.8193 | -5.84
907 | 12 | 1100 | 364.0386 | -6.52
908 | 12 | 1100 | 366.2581 | -6.53
909 | 12 | 1100 | 367.6441 | -6.5
910 | 12 | 1100 | 371.2497 | -6.47
911 | 12 | 1100 | 373.4692 | -6.4
912 | 12 | 1100 | 374.8552 | -6.29
913 | 12 | 1100 | 377.0747 | -6.4
914 | 12 | 1100 | 377.0747 | -6.38
915 | 12 | 1100 | 379.847 | -6.26
916 | 12 | 1100 | 381.5143 | -6.38
917 | 12 | 1100 | 384.2858 | -6.31
918 | 12 | 1100 | 385.6718 | -6.35
919 | 12 | 1100 | 387.8913 | -6.07
920 | 12 | 1100 | 390.111 | -6.23
921 | 12 | 1100 | 391.4969 | -6.2
922 | 12 | 1100 | 392.8829 | -5.83
923 | 12 | 1100 | 394.2692 | -6.23
924 | 12 | 1100 | 395.1024 | -6.23
925 | 12 | 1100 | 397.322 | -6.16
926 | 12 | 1100 | 397.322 | -6.17
927 | 12 | 1100 | 399.5419 | -6.19
928 | 12 | 1100 | 400.9276 | -6.14
929 | 12 | 1100 | 402.3135 | -5.96
930 | 12 | 1100 | 404.5331 | -6.11
931 | 12 | 1100 | 405.919 | -5.41
932 | 12 | 1100 | 407.3051 | -6.02
933 | 12 | 1100 | 409.5245 | -6.08
934 | 12 | 1100 | 410.3584 | -5.92
935 | 12 | 1100 | 410.9107 | -5.2
936 | 12 | 1100 | 412.297 | -6.01
937 | 12 | 1100 | 414.5162 | -5.48
938 | 12 | 1100 | 415.3497 | -5.77
939 | 12 | 1100 | 416.7356 | -5.08
940 | 12 | 1100 | 416.7356 | -5.96
941 | 12 | 1100 | 418.9552 | -5.93
942 | 12 | 1100 | 421.7273 | -5.93
943 | 12 | 1100 | 422.5608 | -5.89
944 | 12 | 1100 | 423.9467 | -5.78
945 | 12 | 1100 | 425.3328 | -5.78
946 | 12 | 1100 | 427.5522 | -5.15
947 | 12 | 1100 | 427.5522 | -5.83
948 | 12 | 1100 | 429.7718 | -5.84
949 | 12 | 1100 | 431.1578 | -5.74
950 | 12 | 1100 | 433.3774 | -5.59
951 | 12 | 1100 | 434.7633 | -5.74
952 | 12 | 1100 | 436.1495 | -5.68
953 | 12 | 1100 | 436.9829 | -5.68
954 | 12 | 1100 | 436.9829 | -5.51
955 | 12 | 1100 | 438.3689 | -5.23
956 | 12 | 1100 | 440.5884 | -5.69
957 | 12 | 1100 | 441.9744 | -5.39
958 | 12 | 1100 | 443.3606 | -5.65
959 | 12 | 1100 | 444.194 | -5.62
960 | 12 | 1100 | 446.4137 | -5.63
961 | 12 | 1100 | 446.9661 | -5.65
962 | 12 | 1100 | 447.7995 | -5.59
963 | 12 | 1100 | 449.1855 | -5.56
964 | 12 | 1100 | 450.5716 | -5.57
965 | 12 | 1100 | 451.405 | -5.53
966 | 12 | 1100 | 452.791 | -5.39
967 | 12 | 1100 | 455.0106 | -4.91
968 | 12 | 1100 | 455.0106 | -5.3
969 | 12 | 1100 | 456.3966 | -5.11
970 | 12 | 1100 | 460.8358 | -5.41
971 | 12 | 1100 | 464.4413 | -5.35
972 | 12 | 1100 | 465.8272 | -5.48
973 | 12 | 1100 | 468.0468 | -5.3
974 | 12 | 1100 | 469.4327 | -5.03
975 | 12 | 1100 | 473.0382 | -5.26
976 | 12 | 1100 | 475.2579 | -4.52
977 | 12 | 1100 | 477.4777 | -5.18
978 | 12 | 1100 | 480.2493 | -4.82
979 | 12 | 1100 | 482.469 | -5.18
980 | 12 | 1100 | 483.8548 | -4.96
981 | 12 | 1100 | 485.2409 | -4.9
982 | 12 | 1100 | 487.4604 | -4.99
983 | 12 | 1100 | 490.2327 | -4.46
984 | 12 | 1100 | 491.0659 | -5.06
985 | 12 | 1100 | 491.0659 | -4.55
986 | 12 | 1100 | 493.2856 | -4.6
987 | 12 | 1100 | 494.6715 | -4.96
988 | 12 | 1100 | 496.0575 | -4.75
989 | 12 | 1100 | 498.277 | -4.64
990 | 12 | 1100 | 499.6631 | -4.73
991 | 12 | 1100 | 499.6631 | -4.96
992 | 12 | 1100 | 501.8825 | -5.02
993 | 12 | 1100 | 503.2686 | -3.91
994 | 12 | 1100 | 505.4881 | -4.28
995 | 12 | 1100 | 506.8742 | -4.21
996 | 12 | 1100 | 509.0936 | -4.97
997 | 12 | 1100 | 511.3132 | -4.88
998 | 12 | 1100 | 512.6992 | -4.4
999 | 12 | 1100 | 514.9188 | -4.67
1000 | 12 | 1100 | 517.6908 | -4.31
1001 | 12 | 1100 | 519.9102 | -4.63
1002 | 12 | 1100 | 522.1298 | -3.85
1003 | 12 | 1100 | 522.1298 | -4.06
1004 | 12 | 1100 | 524.9019 | -4.19
1005 | 12 | 1100 | 527.1213 | -4.63
1006 | 12 | 1100 | 527.1213 | -4.69
1007 | 12 | 1100 | 529.3409 | -4.39
1008 | 12 | 1100 | 530.7268 | -4.33
1009 | 12 | 1100 | 531.5606 | -4.22
1010 | 12 | 1100 | 532.9464 | -4
1011 | 12 | 1100 | 534.3324 | -4.34
1012 | 12 | 1100 | 536.552 | -4.57
1013 | 12 | 1100 | 539.324 | -4.39
1014 | 12 | 1100 | 542.3772 | -4.31
1015 | 12 | 1100 | 545.149 | -4.4
1016 | 12 | 1100 | 547.9214 | -4.3
1017 | 12 | 1100 | 550.9741 | -4.18
1018 | 12 | 1100 | 553.1938 | -4.15
1019 | 12 | 1100 | 555.1325 | -3.92
1020 | 12 | 1100 | 558.738 | -3.89
1021 | 12 | 1100 | 564.0104 | -4.16
1022 | 12 | 1100 | 568.1684 | -3.55
1023 | 12 | 1100 | 572.6073 | -4
1024 | 12 | 1100 | 576.2128 | -3.73
1025 | 12 | 1100 | 579.8184 | -3.73
1026 | 12 | 1100 | 580.6523 | -3.85
1027 | 12 | 1100 | 584.81 | -3.68
1028 | 12 | 1100 | 588.4155 | -3.38
1029 | 12 | 1100 | 592.021 | -3.59
1030 | 12 | 1100 | 595.6266 | -3.13
1031 | 12 | 1100 | 600.0657 | -3.41
1032 | 12 | 1100 | 605.0571 | -2.6
1033 | 12 | 1100 | 609.4965 | -2.86
1034 | 12 | 1100 | 610.8823 | -2.86
1035 | 12 | 1100 | 613.6543 | -2.74
1036 | 12 | 1100 | 617.2598 | -2.71
1037 | 12 | 1100 | 620.8654 | -2.63
1038 | 12 | 1100 | 626.6904 | -2.29
1039 | 12 | 1100 | 630.2959 | -2.42
1040 | 12 | 1100 | 632.5155 | -2.2
1041 | 12 | 1100 | 637.507 | -2.42
1042 | 12 | 1100 | 642.4986 | -1.96
1043 | 12 | 1100 | 650.5432 | -1.63
1044 | 12 | 1100 | 655.5347 | -2.05
1045 | 12 | 1100 | 659.1402 | -1.99
1046 | 12 | 1100 | 663.5794 | -1.82
1047 | 12 | 1100 | 668.5708 | -1.67
1048 | 12 | 1100 | 673.5624 | -1.49
1049 | 12 | 1100 | 678.0015 | -1.28
1050 | 12 | 1100 | 682.1596 | -1.04
1051 | 12 | 1100 | 684.379 | -0.7
1052 | 12 | 1100 | 690.2041 | -0.89
1053 | 13 | 1200 | 0 | 2.775
1054 | 13 | 1200 | 5 | 2.78
1055 | 13 | 1200 | 9.9999 | 2.835
1056 | 13 | 1200 | 14.9999 | 2.813
1057 | 13 | 1200 | 19.9998 | 2.786
1058 | 13 | 1200 | 29 | 2.585
1059 | 13 | 1200 | 32.9998 | 2.65
1060 | 13 | 1200 | 34.9997 | 1.815
1061 | 13 | 1200 | 37.9997 | 1.466
1062 | 13 | 1200 | 39.9996 | 0.36
1063 | 13 | 1200 | 41.9995 | -0.084
1064 | 13 | 1200 | 43.9999 | -0.314
1065 | 13 | 1200 | 45.9998 | -0.784
1066 | 13 | 1200 | 47.9996 | -2.174
1067 | 13 | 1200 | 49.9995 | -2.43
1068 | 13 | 1200 | 52.9996 | -3.214
1069 | 13 | 1200 | 54.9995 | -3.324
1070 | 13 | 1200 | 57.7028 | -3.38
1071 | 13 | 1200 | 61.3043 | -3.77
1072 | 13 | 1200 | 63.5337 | -5.5
1073 | 13 | 1200 | 71.5945 | -8.65
1074 | 13 | 1200 | 76.0552 | -9.53
1075 | 13 | 1200 | 83.2564 | -11.38
1076 | 13 | 1200 | 87.7169 | -11.95
1077 | 13 | 1200 | 91.3174 | -12.07
1078 | 13 | 1200 | 97.1482 | -12.01
1079 | 13 | 1200 | 101.6091 | -11.9
1080 | 13 | 1200 | 106.5801 | -11.9
1081 | 13 | 1200 | 111.9016 | -11.84
1082 | 13 | 1200 | 116.8712 | -11.77
1083 | 13 | 1200 | 121.3322 | -11.68
1084 | 13 | 1200 | 127.163 | -11.6
1085 | 13 | 1200 | 132.1337 | -11.51
1086 | 13 | 1200 | 136.5941 | -11.45
1087 | 13 | 1200 | 141.0552 | -11.48
1088 | 13 | 1200 | 146.886 | -11.36
1089 | 13 | 1200 | 152.7168 | -11.3
1090 | 13 | 1200 | 156.3171 | -11.27
1091 | 13 | 1200 | 162.148 | -11.09
1092 | 13 | 1200 | 166.6091 | -11.06
1093 | 13 | 1200 | 169.3493 | -11.05
1094 | 13 | 1200 | 172.9503 | -10.96
1095 | 13 | 1200 | 178.2707 | -10.9
1096 | 13 | 1200 | 182.7322 | -10.87
1097 | 13 | 1200 | 186.8421 | -10.76
1098 | 13 | 1200 | 191.3023 | -10.7
1099 | 13 | 1200 | 195.7631 | -10.66
1100 | 13 | 1200 | 200.7339 | -10.52
1101 | 13 | 1200 | 205.1944 | -10.45
1102 | 13 | 1200 | 207.4248 | -10.39
1103 | 13 | 1200 | 209.6554 | -10.33
1104 | 13 | 1200 | 213.2557 | -10.27
1105 | 14 | 1300 | 0 | -0.993
1106 | 14 | 1300 | 1.0004 | 1.23
1107 | 14 | 1300 | 2.0002 | 1.68
1108 | 14 | 1300 | 3.0006 | 2.88
1109 | 14 | 1300 | 5.0008 | 2.87
1110 | 14 | 1300 | 10.0016 | 2.84
1111 | 14 | 1300 | 15.0024 | 2.85
1112 | 14 | 1300 | 23.0038 | 2.9
1113 | 14 | 1300 | 25.0041 | 2.91
1114 | 14 | 1300 | 35.0057 | 2.94
1115 | 14 | 1300 | 37.0059 | 1.6
1116 | 14 | 1300 | 40.0065 | 1.555
1117 | 14 | 1300 | 42.0067 | 0.005
1118 | 14 | 1300 | 45.0073 | -1.975
1119 | 14 | 1300 | 47.0075 | -2.745
1120 | 14 | 1300 | 49.0077 | -3.075
1121 | 14 | 1300 | 50.0081 | -3.425
1122 | 14 | 1300 | 54.4746 | -5.11
1123 | 14 | 1300 | 56.704 | -6.16
1124 | 14 | 1300 | 60.3056 | -8.83
1125 | 14 | 1300 | 65.6258 | -10.82
1126 | 14 | 1300 | 68.3659 | -11.59
1127 | 14 | 1300 | 72.8258 | -11.59
1128 | 14 | 1300 | 75.0563 | -12.59
1129 | 14 | 1300 | 80.0278 | -12.59
1130 | 14 | 1300 | 83.1178 | -12.76
1131 | 14 | 1300 | 86.7179 | -12.8
1132 | 14 | 1300 | 90.3185 | -12.8
1133 | 14 | 1300 | 96.1494 | -12.8
1134 | 14 | 1300 | 100.6102 | -12.76
1135 | 14 | 1300 | 104.2105 | -12.76
1136 | 14 | 1300 | 108.6717 | -12.73
1137 | 14 | 1300 | 112.2718 | -12.64
1138 | 14 | 1300 | 115.8723 | -12.5
1139 | 14 | 1300 | 119.473 | -12.38
1140 | 14 | 1300 | 127.534 | -12.14
1141 | 14 | 1300 | 133.3649 | -11.93
1142 | 14 | 1300 | 137.8257 | -11.8
1143 | 14 | 1300 | 139.1958 | -11.69
1144 | 14 | 1300 | 143.6565 | -11.6
1145 | 14 | 1300 | 147.257 | -11.53
1146 | 14 | 1300 | 150.8577 | -11.39
1147 | 14 | 1300 | 155.3182 | -11.33
1148 | 14 | 1300 | 159.7794 | -11.24
1149 | 14 | 1300 | 162.0102 | -11.2
1150 | 14 | 1300 | 163.3795 | -11.14
1151 | 14 | 1300 | 166.9799 | -11.05
1152 | 14 | 1300 | 170.0718 | -11.05
1153 | 14 | 1300 | 173.6717 | -11.02
1154 | 14 | 1300 | 177.2717 | -10.93
1155 | 14 | 1300 | 180.0123 | -10.88
1156 | 14 | 1300 | 183.1026 | -10.85
1157 | 14 | 1300 | 186.7029 | -10.81
1158 | 14 | 1300 | 191.164 | -10.73
1159 | 14 | 1300 | 193.3947 | -10.7
1160 | 14 | 1300 | 196.9948 | -10.66
1161 | 14 | 1300 | 199.7351 | -10.61
1162 | 14 | 1300 | 202.8256 | -10.51
1163 | 14 | 1300 | 205.0563 | -10.49
1164 | 14 | 1300 | 207.2871 | -10.4
1165 | 14 | 1300 | 210.0264 | -10.37
1166 | 14 | 1300 | 211.3969 | -10.34
1167 | 14 | 1300 | 214.4872 | -10.24
1168 | 14 | 1300 | 216.7179 | -10.15
1169 | 14 | 1300 | 218.9486 | -10.13
1170 | 14 | 1300 | 221.6881 | -10.09
1171 | 14 | 1300 | 223.9185 | -10
1172 | 14 | 1300 | 226.1489 | -9.94
1173 | 14 | 1300 | 227.519 | -9.77
1174 | 14 | 1300 | 229.7493 | -9.77
1175 | 14 | 1300 | 229.7493 | -9.83
1176 | 14 | 1300 | 233.3499 | -9.58
1177 | 14 | 1300 | 233.3499 | -9.67
1178 | 15 | 1400 | 0 | 2.623
1179 | 15 | 1400 | 6.9998 | 2.72
1180 | 15 | 1400 | 9.9999 | 2.681
1181 | 15 | 1400 | 14.9999 | 2.71
1182 | 15 | 1400 | 19.9998 | 2.729
1183 | 15 | 1400 | 21.9997 | 2.632
1184 | 15 | 1400 | 22.9999 | 1.815
1185 | 15 | 1400 | 24.9998 | 1.632
1186 | 15 | 1400 | 27.9998 | -0.048
1187 | 15 | 1400 | 29.9997 | -0.158
1188 | 15 | 1400 | 31.9996 | -0.508
1189 | 15 | 1400 | 34.9997 | -0.748
1190 | 15 | 1400 | 36.9995 | -2.088
1191 | 15 | 1400 | 39.9996 | -2.318
1192 | 15 | 1400 | 41.9995 | -2.998
1193 | 15 | 1400 | 46.8723 | -4.28
1194 | 15 | 1400 | 48.2409 | -5.18
1195 | 15 | 1400 | 49.6121 | -5.72
1196 | 15 | 1400 | 52.7028 | -6.98
1197 | 15 | 1400 | 56.3024 | -7.96
1198 | 15 | 1400 | 61.274 | -8.95
1199 | 15 | 1400 | 62.1331 | -8.95
1200 | 15 | 1400 | 70.1947 | -11.71
1201 | 15 | 1400 | 75.1654 | -12.07
1202 | 15 | 1400 | 79.6256 | -12.07
1203 | 15 | 1400 | 83.2263 | -12.34
1204 | 15 | 1400 | 87.687 | -12.25
1205 | 15 | 1400 | 92.6583 | -12.17
1206 | 15 | 1400 | 99.3486 | -12.2
1207 | 15 | 1400 | 103.8102 | -12.22
1208 | 15 | 1400 | 108.78 | -12.22
1209 | 15 | 1400 | 114.6109 | -12.22
1210 | 15 | 1400 | 118.2118 | -12.22
1211 | 15 | 1400 | 122.6721 | -12.02
1212 | 15 | 1400 | 128.503 | -12.02
1213 | 15 | 1400 | 135.7046 | -12.05
1214 | 15 | 1400 | 141.0255 | -12.04
1215 | 15 | 1400 | 144.6255 | -12.01
1216 | 15 | 1400 | 148.2259 | -11.96
1217 | 15 | 1400 | 152.687 | -11.95
1218 | 15 | 1400 | 158.5178 | -11.84
1219 | 15 | 1400 | 160.7485 | -11.8
1220 | 15 | 1400 | 166.5793 | -11.71
1221 | 15 | 1400 | 170.1794 | -11.6
1222 | 15 | 1400 | 173.7798 | -11.51
1223 | 15 | 1400 | 177.3803 | -11.44
1224 | 15 | 1400 | 181.8411 | -11.41
1225 | 15 | 1400 | 184.0717 | -11.41
1226 | 15 | 1400 | 187.6719 | -11.23
1227 | 15 | 1400 | 192.1331 | -11.2
1228 | 15 | 1400 | 193.5028 | -11.12
1229 | 15 | 1400 | 200.1947 | -10.97
1230 | 15 | 1400 | 202.0748 | -10.9
1231 | 15 | 1400 | 206.5348 | -10.93
1232 | 15 | 1400 | 211.8562 | -10.84
1233 | 15 | 1400 | 219.0566 | -10.69
1234 | 15 | 1400 | 222.6571 | -10.63
1235 | 16 | 1500 | 0 | 3.202
1236 | 16 | 1500 | 4.9993 | 3.22
1237 | 16 | 1500 | 9.9981 | 3.23
1238 | 16 | 1500 | 13.9973 | 3.175
1239 | 16 | 1500 | 15.997 | 2.121
1240 | 16 | 1500 | 17.9966 | 1.687
1241 | 16 | 1500 | 19.9962 | -0.063
1242 | 16 | 1500 | 22.9959 | -0.563
1243 | 16 | 1500 | 24.9956 | -1.933
1244 | 16 | 1500 | 26.9952 | -2.013
1245 | 16 | 1500 | 28.9948 | -3.213
1246 | 16 | 1500 | 30.9944 | -2.943
1247 | 16 | 1500 | 32.994 | -3.283
1248 | 16 | 1500 | 36.0993 | -2.87
1249 | 16 | 1500 | 38.8542 | -5.12
1250 | 16 | 1500 | 41.6189 | -5.99
1251 | 16 | 1500 | 44.3917 | -7.7
1252 | 16 | 1500 | 48.8298 | -9.22
1253 | 16 | 1500 | 51.6027 | -10.04
1254 | 16 | 1500 | 53.821 | -10.79
1255 | 16 | 1500 | 57.9865 | -11.33
1256 | 16 | 1500 | 61.0321 | -11.8
1257 | 16 | 1500 | 63.8076 | -11.75
1258 | 16 | 1500 | 67.4131 | -12.02
1259 | 16 | 1500 | 71.0185 | -12.04
1260 | 16 | 1500 | 75.4543 | -11.99
1261 | 16 | 1500 | 78.5101 | -11.98
1262 | 16 | 1500 | 82.9552 | -11.99
1263 | 16 | 1500 | 88.7837 | -11.99
1264 | 16 | 1500 | 93.2324 | -12.01
1265 | 16 | 1500 | 97.1565 | -12.05
1266 | 16 | 1500 | 101.6125 | -11.98
1267 | 16 | 1500 | 104.6976 | -11.9
1268 | 16 | 1500 | 110.0179 | -11.92
1269 | 16 | 1500 | 113.9783 | -11.93
1270 | 16 | 1500 | 117.9498 | -11.89
1271 | 16 | 1500 | 122.4168 | -11.87
1272 | 16 | 1500 | 127.2777 | -11.84
1273 | 16 | 1500 | 130.8691 | -11.81
1274 | 16 | 1500 | 133.9821 | -11.81
1275 | 16 | 1500 | 139.3325 | -11.81
1276 | 16 | 1500 | 146.0382 | -11.77
1277 | 16 | 1500 | 148.2734 | -11.74
1278 | 16 | 1500 | 151.8622 | -11.71
1279 | 16 | 1500 | 155.4517 | -11.68
1280 | 16 | 1500 | 158.6453 | -11.66
1281 | 16 | 1500 | 164.0894 | -11.59
1282 | 16 | 1500 | 168.1816 | -11.47
1283 | 16 | 1500 | 173.6492 | -11.44
1284 | 16 | 1500 | 178.618 | -11.33
1285 | 16 | 1500 | 181.3584 | -11.26
1286 | 16 | 1500 | 184.1015 | -11.18
1287 | 16 | 1500 | 187.7031 | -11.14
1288 | 16 | 1500 | 190.4494 | -11.09
1289 | 16 | 1500 | 195.426 | -11.03
1290 | 16 | 1500 | 199.0287 | -10.97
1291 | 16 | 1500 | 203.1555 | -10.9
1292 | 16 | 1500 | 208.1358 | -10.84
1293 | 16 | 1500 | 211.2131 | -10.76
1294 | 16 | 1500 | 213.117 | -10.7
1295 | 16 | 1500 | 215.6681 | -10.58
1296 | 16 | 1500 | 219.6038 | -10.57
1297 | 16 | 1500 | 222.6888 | -10.51
1298 | 16 | 1500 | 225.2647 | -10.42
1299 | 16 | 1500 | 229.2188 | -10.27
1300 | 16 | 1500 | 233.5474 | -10.06
1301 | 17 | 1600 | 0 | 1.982
1302 | 17 | 1600 | 5.0339 | 2.172
1303 | 17 | 1600 | 10.0679 | 2.55
1304 | 17 | 1600 | 15.1018 | 2.58
1305 | 17 | 1600 | 20.1358 | 2.605
1306 | 17 | 1600 | 23.1564 | 2.019
1307 | 17 | 1600 | 25.1697 | 1.8
1308 | 17 | 1600 | 27.1831 | 1.47
1309 | 17 | 1600 | 30.2037 | 0.32
1310 | 17 | 1600 | 32.217 | -0.1
1311 | 17 | 1600 | 35.2376 | -0.38
1312 | 17 | 1600 | 37.251 | -1.1
1313 | 17 | 1600 | 40.2716 | -1.5
1314 | 17 | 1600 | 43.2922 | -2.15
1315 | 17 | 1600 | 45.3055 | -2.3
1316 | 17 | 1600 | 51.5671 | -2.23
1317 | 17 | 1600 | 55.1671 | -2.56
1318 | 17 | 1600 | 60.1398 | -4.4
1319 | 17 | 1600 | 64.5987 | -5.47
1320 | 17 | 1600 | 66.8288 | -6.05
1321 | 17 | 1600 | 70.4296 | -7.97
1322 | 17 | 1600 | 74.0309 | -9.68
1323 | 17 | 1600 | 77.6326 | -10.04
1324 | 17 | 1600 | 81.2346 | -11.47
1325 | 17 | 1600 | 87.9224 | -12.65
1326 | 17 | 1600 | 99.5843 | -13.39
1327 | 17 | 1600 | 106.7873 | -14.11
1328 | 17 | 1600 | 114.8476 | -14.25
1329 | 17 | 1600 | 123.7673 | -14.05
1330 | 17 | 1600 | 132.3404 | -13.96
1331 | 17 | 1600 | 137.6595 | -13.74
1332 | 17 | 1600 | 143.4903 | -13.45
1333 | 17 | 1600 | 148.4617 | -13.45
1334 | 17 | 1600 | 155.152 | -13.45
1335 | 17 | 1600 | 160.9829 | -13.45
1336 | 17 | 1600 | 164.5835 | -12.31
1337 | 17 | 1600 | 168.1844 | -12.21
1338 | 17 | 1600 | 170.4144 | -12.12
1339 | 17 | 1600 | 172.6447 | -12.07
1340 | 17 | 1600 | 176.2454 | -11.94
1341 | 17 | 1600 | 180.7059 | -11.82
1342 | 17 | 1600 | 182.9364 | -11.73
1343 | 17 | 1600 | 184.3064 | -11.67
1344 | 17 | 1600 | 186.5368 | -11.62
1345 | 17 | 1600 | 190.1373 | -11.62
1346 | 17 | 1600 | 194.598 | -11.53
1347 | 17 | 1600 | 198.1985 | -11.49
1348 | 17 | 1600 | 201.7991 | -11.4
1349 | 17 | 1600 | 204.0294 | -11.37
1350 | 17 | 1600 | 209.0009 | -11.29
1351 | 17 | 1600 | 213.4609 | -11.14
1352 | 17 | 1600 | 219.2918 | -11.01
1353 | 17 | 1600 | 221.522 | -11.01
1354 | 17 | 1600 | 225.9828 | -10.92
1355 | 17 | 1600 | 228.7236 | -10.84
1356 | 17 | 1600 | 233.1838 | -10.74
1357 | 17 | 1600 | 235.4141 | -10.71
1358 | 17 | 1600 | 240.3855 | -10.62
1359 | 17 | 1600 | 243.4753 | -10.56
1360 | 18 | 1700 | 0 | 1.548
1361 | 18 | 1700 | 4.9996 | 2.268
1362 | 18 | 1700 | 9.9992 | 2.998
1363 | 18 | 1700 | 11.9991 | 3.143
1364 | 18 | 1700 | 14.9987 | 2.22
1365 | 18 | 1700 | 16.9987 | 1.889
1366 | 18 | 1700 | 19.9983 | 0.229
1367 | 18 | 1700 | 21.9982 | -0.061
1368 | 18 | 1700 | 23.9982 | -0.261
1369 | 18 | 1700 | 26.9978 | -0.371
1370 | 18 | 1700 | 28.9977 | -1.811
1371 | 18 | 1700 | 31.9974 | -2.011
1372 | 18 | 1700 | 33.9973 | -2.121
1373 | 18 | 1700 | 36.612 | -0.27
1374 | 18 | 1700 | 39.3331 | -1.33
1375 | 18 | 1700 | 41.566 | -5.02
1376 | 18 | 1700 | 44.6729 | -14.16
1377 | 18 | 1700 | 48.2662 | -14.16
1378 | 18 | 1700 | 50.993 | -14.16
1379 | 18 | 1700 | 54.9684 | -14.16
1380 | 18 | 1700 | 58.5619 | -14.16
1381 | 18 | 1700 | 62.1567 | -15.19
1382 | 18 | 1700 | 64.3901 | -15.19
1383 | 18 | 1700 | 66.6237 | -15.19
1384 | 18 | 1700 | 69.3496 | -15.19
1385 | 18 | 1700 | 72.4521 | -15.24
1386 | 18 | 1700 | 74.6856 | -15.16
1387 | 18 | 1700 | 78.2809 | -15.19
1388 | 18 | 1700 | 80.5142 | -15.16
1389 | 18 | 1700 | 82.7476 | -15.16
1390 | 18 | 1700 | 86.3431 | -15.16
1391 | 18 | 1700 | 89.4487 | -15.16
1392 | 18 | 1700 | 93.0432 | -15.19
1393 | 18 | 1700 | 95.2768 | -15.16
1394 | 18 | 1700 | 98.8718 | -15.15
1395 | 18 | 1700 | 101.9783 | -15.15
1396 | 18 | 1700 | 104.7006 | -15.07
1397 | 18 | 1700 | 108.2967 | -15.01
1398 | 18 | 1700 | 111.4007 | -14.95
1399 | 18 | 1700 | 114.1261 | -14.91
1400 | 18 | 1700 | 118.5919 | -14.68
1401 | 18 | 1700 | 123.9299 | -14.47
1402 | 18 | 1700 | 126.1636 | -14.38
1403 | 18 | 1700 | 129.7583 | -14.13
1404 | 18 | 1700 | 133.3536 | -13.83
1405 | 18 | 1700 | 139.1825 | -13.42
1406 | 18 | 1700 | 145.8824 | -13.03
1407 | 18 | 1700 | 151.7111 | -12.72
1408 | 18 | 1700 | 157.54 | -12.46
1409 | 18 | 1700 | 160.6449 | -12.28
1410 | 18 | 1700 | 164.2399 | -12.16
1411 | 18 | 1700 | 167.8354 | -12.06
1412 | 18 | 1700 | 173.6644 | -11.89
1413 | 18 | 1700 | 179.4935 | -11.77
1414 | 18 | 1700 | 183.9597 | -11.74
1415 | 18 | 1700 | 188.4262 | -11.56
1416 | 18 | 1700 | 192.0219 | -11.55
1417 | 18 | 1700 | 196.4883 | -11.46
1418 | 18 | 1700 | 198.7217 | -11.43
1419 | 18 | 1700 | 202.3172 | -11.34
1420 | 18 | 1700 | 204.5505 | -11.29
1421 | 18 | 1700 | 209.0171 | -11.23
1422 | 18 | 1700 | 210.3794 | -11.14
1423 | 18 | 1700 | 213.484 | -11.14
1424 | 18 | 1700 | 214.8459 | -11.1
1425 | 18 | 1700 | 217.9511 | -11.04
1426 | 18 | 1700 | 220.6748 | -10.99
1427 | 18 | 1700 | 222.908 | -10.84
1428 | 18 | 1700 | 222.908 | -10.92
1429 | 18 | 1700 | 227.3747 | -10.75
1430 | 18 | 1700 | 229.6081 | -10.75
1431 | 18 | 1700 | 231.8416 | -10.68
1432 | 18 | 1700 | 234.0751 | -10.57
1433 | 18 | 1700 | 234.0751 | -10.62
1434 | 18 | 1700 | 236.7991 | -10.51
1435 | 18 | 1700 | 239.0323 | -10.27
1436 | 18 | 1700 | 241.2656 | -10.32
1437 | 19 | 1800 | 0 | 3.224
1438 | 19 | 1800 | 5.0005 | 3.354
1439 | 19 | 1800 | 10.0008 | 3.324
1440 | 19 | 1800 | 13.001 | 2.368
1441 | 19 | 1800 | 17.0015 | 1.972
1442 | 19 | 1800 | 18.0014 | 1.342
1443 | 19 | 1800 | 20.0017 | 0.222
1444 | 19 | 1800 | 22.0018 | -1.358
1445 | 19 | 1800 | 24.0021 | -1.828
1446 | 19 | 1800 | 27.0023 | -1.928
1447 | 19 | 1800 | 29.0025 | -2.128
1448 | 19 | 1800 | 30.8664 | -4.35
1449 | 19 | 1800 | 35.3352 | -4.45
1450 | 19 | 1800 | 39.8048 | -4.93
1451 | 19 | 1800 | 45.6056 | -5.52
1452 | 19 | 1800 | 49.6529 | -6.49
1453 | 19 | 1800 | 54.1226 | -8.52
1454 | 19 | 1800 | 59.5013 | -9.67
1455 | 19 | 1800 | 65.2982 | -10.98
1456 | 19 | 1800 | 69.7689 | -13.05
1457 | 19 | 1800 | 76.0537 | -13.05
1458 | 19 | 1800 | 80.5233 | -13.05
1459 | 19 | 1800 | 84.0865 | -13.05
1460 | 19 | 1800 | 89.4633 | -19.68
1461 | 19 | 1800 | 93.9336 | -20.53
1462 | 19 | 1800 | 100.6394 | -19.42
1463 | 19 | 1800 | 106.0162 | -19.42
1464 | 19 | 1800 | 111.3939 | -16.81
1465 | 19 | 1800 | 114.9571 | -16.66
1466 | 19 | 1800 | 119.007 | -16.32
1467 | 19 | 1800 | 125.7117 | -16.23
1468 | 19 | 1800 | 131.51 | -15.54
1469 | 19 | 1800 | 134.6518 | -15.25
1470 | 19 | 1800 | 139.1221 | -14.77
1471 | 19 | 1800 | 142.2645 | -14.58
1472 | 19 | 1800 | 147.6426 | -14.2
1473 | 19 | 1800 | 151.2047 | -14.2
1474 | 19 | 1800 | 155.675 | -14.2
1475 | 19 | 1800 | 160.1454 | -14.2
1476 | 19 | 1800 | 165.5225 | -12.76
1477 | 19 | 1800 | 169.9928 | -12.76
1478 | 19 | 1800 | 173.1351 | -12.37
1479 | 19 | 1800 | 176.6983 | -12.24
1480 | 19 | 1800 | 179.8403 | -12.18
1481 | 19 | 1800 | 182.983 | -11.98
1482 | 19 | 1800 | 187.4529 | -11.77
1483 | 19 | 1800 | 192.8309 | -11.64
1484 | 19 | 1800 | 197.3008 | -11.5
1485 | 19 | 1800 | 199.5358 | -11.44
1486 | 19 | 1800 | 202.6789 | -11.38
1487 | 19 | 1800 | 204.9138 | -11.31
1488 | 19 | 1800 | 207.569 | -11.22
1489 | 19 | 1800 | 211.6186 | -11.14
1490 | 19 | 1800 | 215.1812 | -11.02
1491 | 19 | 1800 | 217.4164 | -10.93
1492 | 19 | 1800 | 221.4665 | -10.84
1493 | 19 | 1800 | 225.0288 | -10.72
1494 | 19 | 1800 | 229.499 | -10.53
1495 | 19 | 1800 | 234.8765 | -10.39
1496 | 19 | 1800 | 239.3466 | -10.3
1497 | 20 | 1900 | 0 | 3.478
1498 | 20 | 1900 | 4.9996 | 2.548
1499 | 20 | 1900 | 7.9994 | 3.469
1500 | 20 | 1900 | 16.9987 | 3.435
1501 | 20 | 1900 | 18.9985 | 2.463
1502 | 20 | 1900 | 19.9985 | 2.02
| 20 | 1900 | 23.9982 | 1.23
| 20 | 1900 | 25.998 | -0.23
| 20 | 1900 | 27.9978 | -1.31
| 20 | 1900 | 29.9977 | -1.68
| 20 | 1900 | 34.4383 | -8.11
| 20 | 1900 | 34.4383 | -4.18
| 20 | 1900 | 34.4383 | -3.28
| 20 | 1900 | 36.6681 | -7.89
| 20 | 1900 | 39.4582 | -8.95
| 20 | 1900 | 41.6834 | -11.98
| 20 | 1900 | 43.9096 | -11.98
| 20 | 1900 | 46.1369 | -11.98
| 20 | 1900 | 48.3649 | -13.12
| 20 | 1900 | 49.2946 | -16.02
| 20 | 1900 | 52.453 | -16.02
| 20 | 1900 | 55.6118 | -16.02
| 20 | 1900 | 58.7709 | -16.26
| 20 | 1900 | 62.2923 | -16.06
| 20 | 1900 | 65.4498 | -15.93
| 20 | 1900 | 71.7662 | -15.85
| 20 | 1900 | 75.8587 | -15.85
| 20 | 1900 | 81.2431 | -16.47
| 20 | 1900 | 86.9902 | -16.74
| 20 | 1900 | 92.0123 | -16.74
| 20 | 1900 | 99.6229 | -16.66
| 20 | 1900 | 104.076 | -16.71
| 20 | 1900 | 108.1664 | -16.6
| 20 | 1900 | 112.6192 | -16.5
| 20 | 1900 | 119.869 | -16.32
| 20 | 1900 | 125.2537 | -16
| 20 | 1900 | 132.8644 | -15.42
| 20 | 1900 | 136.9566 | -15.4
| 20 | 1900 | 144.5668 | -15.3
| 20 | 1900 | 150.8849 | -14.95
| 20 | 1900 | 156.2695 | -14.62
| 20 | 1900 | 159.7889 | -14.47
| 20 | 1900 | 161.6542 | -14.34
| 20 | 1900 | 166.1059 | -14.14
| 20 | 1900 | 169.2647 | -13.9
| 20 | 1900 | 173.3571 | -13.65
| 20 | 1900 | 180.0343 | -13.17
| 20 | 1900 | 182.2605 | -12.96
| 20 | 1900 | 187.2855 | -12.73
| 20 | 1900 | 191.7367 | -12.49
| 20 | 1900 | 194.8956 | -12.33
| 20 | 1900 | 198.0547 | -12.18
| 20 | 1900 | 200.2803 | -12.03
| 20 | 1900 | 203.4394 | -11.86
| 20 | 1900 | 206.5985 | -11.74
| 20 | 1900 | 209.7577 | -11.64
| 20 | 1900 | 211.9831 | -11.5
| 20 | 1900 | 215.1422 | -11.41
| 20 | 1900 | 216.4346 | -11.34
| 20 | 1900 | 218.3015 | -11.25
| 20 | 1900 | 218.3015 | -11.28
| 20 | 1900 | 219.5935 | -11.22
| 20 | 1900 | 219.5935 | -11.23
| 20 | 1900 | 224.0455 | -10.98
| 20 | 1900 | 229.0706 | -10.74
| 20 | 1900 | 235.7478 | -10.47
| 20 | 1900 | 239.8399 | -10.3
| 20 | 1900 | 242.999 | -10.14
| 20 | 1900 | 247.4502 | -10.08
| 20 | 1900 | 249.6761 | -9.94
| 20 | 1900 | 251.9022 | -9.82
| 20 | 1900 | 253.7682 | -9.79
| 20 | 1900 | 256.9274 | -9.69
| 20 | 1900 | 259.1529 | -9.66
| 20 | 1900 | 261.3786 | -9.66
| 20 | 1900 | 262.312 | -9.55
| 20 | 1900 | 263.6045 | -10.3
| 20 | 1900 | 263.6045 | -9.67
| 21 | 2000 | 0 | 2.25
| 21 | 2000 | 5.0006 | 2.302
| 21 | 2000 | 10.0013 | 2.315
| 21 | 2000 | 15.0019 | 2.45
| 21 | 2000 | 18.0023 | 2.53
| 21 | 2000 | 21.0027 | 3.205
| 21 | 2000 | 23.0029 | 2.305
| 21 | 2000 | 25.0032 | 2.066
| 21 | 2000 | 28.0035 | 1.266
| 21 | 2000 | 32.004 | 0.566
| 21 | 2000 | 35.0044 | 0.346
| 21 | 2000 | 37.0047 | 0.066
| 21 | 2000 | 40.0051 | -0.624
| 21 | 2000 | 42.0053 | -1.434
| 21 | 2000 | 45.5347 | -1.04
| 21 | 2000 | 46.8206 | -1.04
| 21 | 2000 | 48.6959 | -1.27
| 21 | 2000 | 49.9805 | -2
| 21 | 2000 | 49.9805 | -1.91
| 21 | 2000 | 50.9176 | -2.08
| 21 | 2000 | 52.205 | -1.82
| 21 | 2000 | 55.0185 | -3.04
| 21 | 2000 | 57.2394 | -3.41
| 21 | 2000 | 60.4006 | -4
| 21 | 2000 | 61.6846 | -4.61
| 21 | 2000 | 63.9086 | -6.11
| 21 | 2000 | 68.0054 | -6.86
| 21 | 2000 | 70.2286 | -7.69
| 21 | 2000 | 77.4878 | -7.69
| 21 | 2000 | 78.7726 | -11.63
| 21 | 2000 | 81.9329 | -12.29
| 21 | 2000 | 84.1565 | -12.67
| 21 | 2000 | 86.0315 | -12.94
| 21 | 2000 | 88.2539 | -13.37
| 21 | 2000 | 89.1925 | -13.61
| 21 | 2000 | 92.7005 | -14.02
| 21 | 2000 | 94.5753 | -14.02
| 21 | 2000 | 96.7978 | -15.73
| 21 | 2000 | 99.0208 | -15.73
| 21 | 2000 | 99.9584 | -16.54
| 21 | 2000 | 103.1192 | -16.7
| 21 | 2000 | 104.4046 | -16.76
| 21 | 2000 | 106.28 | -16.82
| 21 | 2000 | 106.28 | -16.9
| 21 | 2000 | 109.7885 | -17.09
| 21 | 2000 | 115.7629 | -16.81
| 21 | 2000 | 117.0462 | -17.2
| 21 | 2000 | 119.2692 | -16.78
| 21 | 2000 | 122.4296 | -16.81
| 21 | 2000 | 124.6528 | -16.69
| 21 | 2000 | 126.5284 | -16.7
| 21 | 2000 | 126.5284 | -16.73
| 21 | 2000 | 128.7508 | -16.61
| 21 | 2000 | 131.9115 | -16.79
| 21 | 2000 | 137.2947 | -16.79
| 21 | 2000 | 140.4553 | -16.79
| 21 | 2000 | 143.6161 | -16.79
| 21 | 2000 | 146.7769 | -16.15
| 21 | 2000 | 148.9992 | -16.15
| 21 | 2000 | 153.0987 | -16.13
| 21 | 2000 | 156.6055 | -16.13
| 21 | 2000 | 159.7659 | -16.12
| 21 | 2000 | 161.9891 | -16.1
| 21 | 2000 | 163.8645 | -16.13
| 21 | 2000 | 163.8645 | -16.1
| 21 | 2000 | 167.0253 | -15.89
| 21 | 2000 | 171.4704 | -15.76
| 21 | 2000 | 172.4084 | -15.7
| 21 | 2000 | 175.9168 | -15.61
| 21 | 2000 | 179.0771 | -15.53
| 21 | 2000 | 180.9522 | -15.56
| 21 | 2000 | 182.2374 | -15.53
| 21 | 2000 | 185.3978 | -15.34
| 21 | 2000 | 187.2738 | -15.25
| 21 | 2000 | 190.7814 | -15.16
| 21 | 2000 | 194.8794 | -14.87
| 21 | 2000 | 197.1022 | -14.92
| 21 | 2000 | 198.04 | -14.74
| 21 | 2000 | 200.2627 | -14.56
| 21 | 2000 | 203.4233 | -14.35
| 21 | 2000 | 207.5222 | -14.12
| 21 | 2000 | 207.5222 | -14.05
| 21 | 2000 | 210.683 | -13.88
| 21 | 2000 | 212.9053 | -13.7
| 21 | 2000 | 215.1278 | -13.55
| 21 | 2000 | 217.3506 | -13.51
| 21 | 2000 | 219.5737 | -13.24
| 21 | 2000 | 221.4491 | -13.16
| 21 | 2000 | 223.6717 | -13
| 21 | 2000 | 226.8324 | -12.79
| 21 | 2000 | 229.0551 | -12.65
| 21 | 2000 | 232.2157 | -12.46
| 21 | 2000 | 234.4385 | -12.29
| 21 | 2000 | 237.599 | -12.14
| 21 | 2000 | 240.7596 | -11.99
| 21 | 2000 | 242.9825 | -11.87
| 21 | 2000 | 247.0808 | -11.68
| 21 | 2000 | 251.1799 | -11.56
| 21 | 2000 | 254.6869 | -11.42
| 21 | 2000 | 257.8474 | -11.57
| 21 | 2000 | 261.9461 | -11.17
| 21 | 2000 | 265.1068 | -11.02
| 21 | 2000 | 269.5519 | -10.84
| 21 | 2000 | 272.7125 | -10.7
| 21 | 2000 | 276.8114 | -10.49
| 21 | 2000 | 279.0338 | -10.34
| 21 | 2000 | 283.4793 | -10.21
| 21 | 2000 | 287.5777 | -10.07
| 21 | 2000 | 290.7384 | -9.94
| 21 | 2000 | 292.961 | -9.89
| 22 | 2100 | 0 | 2.161
| 22 | 2100 | 4.9977 | 2.264
| 22 | 2100 | 9.9954 | 2.104
| 22 | 2100 | 12.994 | 2.284
| 22 | 2100 | 14.993 | 3.184
| 22 | 2100 | 20.9903 | 2.464
| 22 | 2100 | 22.9893 | 2.554
| 22 | 2100 | 23.9889 | 2.105
| 22 | 2100 | 24.9884 | 2.109
| 22 | 2100 | 26.9875 | 1.849
| 22 | 2100 | 28.9866 | 1.589
| 22 | 2100 | 31.9852 | 0.289
| 22 | 2100 | 34.9838 | -0.261
| 22 | 2100 | 36.9828 | -0.541
| 22 | 2100 | 39.9815 | -0.751
| 22 | 2100 | 43.5775 | -0.21
| 22 | 2100 | 47.0688 | 0.02
| 22 | 2100 | 49.902 | 0.11
| 22 | 2100 | 52.1175 | 0.15
| 22 | 2100 | 53.3918 | 0.02
| 22 | 2100 | 56.2265 | -1.12
| 22 | 2100 | 58.4418 | -2.68
| 22 | 2100 | 59.7151 | -5.94
| 22 | 2100 | 62.8769 | -6.9
| 22 | 2100 | 65.0963 | -7.56
| 22 | 2100 | 66.9827 | -9.37
| 22 | 2100 | 68.2578 | -10.21
| 22 | 2100 | 69.2005 | -11.07
| 22 | 2100 | 73.3069 | -11.8
| 22 | 2100 | 77.7429 | -12.76
| 22 | 2100 | 80.9046 | -14.55
| 22 | 2100 | 85.0103 | -15.54
| 22 | 2100 | 88.1723 | -16.8
| 22 | 2100 | 92.6089 | -17.68
| 22 | 2100 | 95.7706 | -17.35
| 22 | 2100 | 98.9324 | -17.08
| 22 | 2100 | 102.0942 | -16.87
| 22 | 2100 | 104.3132 | -16.93
| 22 | 2100 | 107.4749 | -17.11
| 22 | 2100 | 110.6366 | -17.02
| 22 | 2100 | 113.7984 | -16.86
| 22 | 2100 | 115.6859 | -16.86
| 22 | 2100 | 120.1219 | -17.25
| 22 | 2100 | 122.3409 | -17.56
| 22 | 2100 | 126.4456 | -17.88
| 22 | 2100 | 129.6075 | -18.09
| 22 | 2100 | 131.8261 | -18.04
| 22 | 2100 | 134.9879 | -17.65
| 22 | 2100 | 137.207 | -17.55
| 22 | 2100 | 142.2551 | -17.19
| 22 | 2100 | 144.4734 | -16.96
| 22 | 2100 | 147.6352 | -16.74
| 22 | 2100 | 150.7971 | -16.53
| 22 | 2100 | 153.0156 | -16.32
| 22 | 2100 | 156.1774 | -16.18
| 22 | 2100 | 159.3393 | -16.06
| 22 | 2100 | 161.5581 | -15.94
| 22 | 2100 | 163.7775 | -15.88
| 22 | 2100 | 165.663 | -15.84
| 22 | 2100 | 167.8816 | -15.69
| 22 | 2100 | 170.1008 | -15.7
| 22 | 2100 | 175.1486 | -15.51
| 22 | 2100 | 176.4241 | -15.45
| 22 | 2100 | 180.8633 | -15.28
| 22 | 2100 | 188.1285 | -15.06
| 22 | 2100 | 190.348 | -14.98
| 22 | 2100 | 192.5678 | -14.89
| 22 | 2100 | 197.6136 | -14.61
| 22 | 2100 | 203.9371 | -14.26
| 22 | 2100 | 208.3756 | -14.08
| 22 | 2100 | 211.5373 | -13.9
| 22 | 2100 | 215.6414 | -13.66
| 22 | 2100 | 217.8606 | -13.57
| 22 | 2100 | 221.9649 | -13.36
| 22 | 2100 | 224.1839 | -13.24
| 22 | 2100 | 226.4033 | -13.18
| 22 | 2100 | 229.565 | -13.08
| 22 | 2100 | 232.7266 | -12.82
| 22 | 2100 | 237.166 | -12.76
| 22 | 2100 | 241.2694 | -12.46
| 22 | 2100 | 243.4891 | -12.3
| 22 | 2100 | 246.6507 | -12.09
| 22 | 2100 | 250.7543 | -11.79
| 22 | 2100 | 256.1354 | -11.77
| 22 | 2100 | 259.2971 | -11.53
| 22 | 2100 | 262.4587 | -11.52
| 22 | 2100 | 265.6204 | -11.35
| 22 | 2100 | 267.8399 | -11.28
| 22 | 2100 | 270.0597 | -11.17
| 22 | 2100 | 271.9437 | -11.1
| 22 | 2100 | 275.1054 | -11.08
| 22 | 2100 | 276.3828 | -10.92
| 22 | 2100 | 279.5444 | -10.71
| 22 | 2100 | 282.706 | -10.71
| 22 | 2100 | 283.6481 | -10.59
| 22 | 2100 | 289.0292 | -12.28
| 23 | 2200 | 0 | 1.884
| 23 | 2200 | 1.9997 | 2.006
| 23 | 2200 | 6.9989 | 2.975
| 23 | 2200 | 11.998 | 2.814
| 23 | 2200 | 17.9971 | 2.924
| 23 | 2200 | 19.9967 | 2.035
| 23 | 2200 | 21.9964 | 2.159
| 23 | 2200 | 24.9959 | 0.759
| 23 | 2200 | 26.9956 | -1.481
| 23 | 2200 | 28.9952 | -1.741
| 23 | 2200 | 33.9944 | -2.161
| 23 | 2200 | 36.9939 | -2.341
| 23 | 2200 | 38.9936 | -2.741
| 23 | 2200 | 42.8175 | -10.45
| 23 | 2200 | 45.9797 | -9.16
| 23 | 2200 | 49.1418 | -10.87
| 23 | 2200 | 52.304 | -13.03
| 23 | 2200 | 55.4662 | -14.44
| 23 | 2200 | 58.6284 | -14.44
| 23 | 2200 | 61.488 | -15.06
| 23 | 2200 | 64.9528 | -15.37
| 23 | 2200 | 70.9729 | -16.36
| 23 | 2200 | 73.1809 | -16.48
| 23 | 2200 | 76.3428 | -16.69
| 23 | 2200 | 76.3428 | -17.2
| 23 | 2200 | 77.2964 | -17.16
| 23 | 2200 | 77.2964 | -17.22
| 23 | 2200 | 77.2964 | -17.29
| 23 | 2200 | 79.5048 | -17.29
| 23 | 2200 | 80.4582 | -17.26
| 23 | 2200 | 82.6669 | -17.28
| 23 | 2200 | 84.877 | -17.32
| 23 | 2200 | 86.7819 | -17.37
| 23 | 2200 | 88.0391 | -17.31
| 23 | 2200 | 92.153 | -17.16
| 23 | 2200 | 95.3151 | -17.01
| 23 | 2200 | 98.4772 | -16.86
| 23 | 2200 | 100.383 | -16.83
| 23 | 2200 | 104.8014 | -16.71
| 23 | 2200 | 107.9635 | -16.65
| 23 | 2200 | 111.1257 | -16.59
| 23 | 2200 | 113.9842 | -16.48
| 23 | 2200 | 117.146 | -16.44
| 23 | 2200 | 118.4018 | -16.38
| 23 | 2200 | 122.5164 | -16.18
| 23 | 2200 | 125.6784 | -16.09
| 23 | 2200 | 128.8404 | -15.99
| 23 | 2200 | 132.0024 | -15.94
| 23 | 2200 | 134.2123 | -15.84
| 23 | 2200 | 136.1173 | -15.81
| 23 | 2200 | 138.3265 | -15.7
| 23 | 2200 | 141.4886 | -15.67
| 23 | 2200 | 144.6506 | -15.57
| 23 | 2200 | 147.8127 | -15.51
| 23 | 2200 | 149.7184 | -15.37
| 23 | 2200 | 152.8803 | -15.34
| 23 | 2200 | 158.2512 | -15.16
| 23 | 2200 | 163.6232 | -15.04
| 23 | 2200 | 166.4813 | -14.97
| 23 | 2200 | 168.69 | -14.85
| 23 | 2200 | 174.0615 | -14.68
| 23 | 2200 | 178.176 | -14.52
| 23 | 2200 | 182.2909 | -14.49
| 23 | 2200 | 184.5001 | -14.43
| 23 | 2200 | 187.6621 | -14.38
| 23 | 2200 | 189.8719 | -14.4
| 23 | 2200 | 193.034 | -14.28
| 23 | 2200 | 194.9388 | -14.14
| 23 | 2200 | 197.1482 | -14.05
| 23 | 2200 | 199.3583 | -14.11
| 23 | 2200 | 203.4724 | -13.84
| 23 | 2200 | 206.6345 | -13.72
| 23 | 2200 | 209.7965 | -13.54
| 23 | 2200 | 212.9586 | -13.39
| 23 | 2200 | 216.1207 | -13.32
| 23 | 2200 | 218.9787 | -13.14
| 23 | 2200 | 222.1406 | -13.05
| 23 | 2200 | 225.3025 | -12.9
| 23 | 2200 | 228.4645 | -12.84
| 23 | 2200 | 231.6265 | -12.76
| 23 | 2200 | 234.7884 | -12.6
| 23 | 2200 | 237.9504 | -12.37
| 23 | 2200 | 240.1597 | -12.28
| 24 | 2300 | 0 | 2.47
| 24 | 2300 | 2.0004 | 2.408
| 24 | 2300 | 3.0004 | 2.451
| 24 | 2300 | 5.0008 | 2.48
| 24 | 2300 | 8.0013 | 2.56
| 24 | 2300 | 12.0017 | 2.384
| 24 | 2300 | 13.0018 | 2.023
| 24 | 2300 | 15.0022 | 2.166
| 24 | 2300 | 17.0026 | -0.34
| 24 | 2300 | 20.003 | -0.734
| 24 | 2300 | 22.003 | -1.504
| 24 | 2300 | 25.0035 | -1.814
| 24 | 2300 | 27.0039 | -1.829
| 24 | 2300 | 31.0157 | -1.86
| 24 | 2300 | 33.2019 | -2.35
| 24 | 2300 | 33.2019 | -2.2
| 24 | 2300 | 39.2619 | -4.99
| 24 | 2300 | 44.3559 | -6.45
| 24 | 2300 | 48.479 | -8.08
| 24 | 2300 | 50.6616 | -10.33
| 24 | 2300 | 54.7847 | -12.4
| 24 | 2300 | 59.8775 | -13.53
| 24 | 2300 | 62.0621 | -14.05
| 24 | 2300 | 69.0943 | -15.42
| 24 | 2300 | 71.277 | -15.78
| 24 | 2300 | 74.4311 | -15.82
| 24 | 2300 | 77.5859 | -16.15
| 24 | 2300 | 79.5232 | -15.78
| 24 | 2300 | 81.7088 | -15.88
| 24 | 2300 | 81.7088 | -15.85
| 24 | 2300 | 83.6463 | -15.82
| 24 | 2300 | 85.8318 | -16.12
| 24 | 2300 | 87.7694 | -16.06
| 24 | 2300 | 88.7392 | -16.11
| 24 | 2300 | 91.8925 | -16.3
| 24 | 2300 | 96.0156 | -16.66
| 24 | 2300 | 98.2007 | -16.27
| 24 | 2300 | 100.1386 | -16.33
| 24 | 2300 | 102.3237 | -16.27
| 24 | 2300 | 105.4785 | -16.26
| 24 | 2300 | 108.3848 | -16.33
| 24 | 2300 | 109.3547 | -16.3
| 24 | 2300 | 111.5386 | -16.23
| 24 | 2300 | 111.5386 | -16.2
| 24 | 2300 | 113.4778 | -16.15
| 24 | 2300 | 115.6616 | -16.15
| 24 | 2300 | 119.7847 | -16.02
| 24 | 2300 | 121.7241 | -15.87
| 24 | 2300 | 122.9388 | -15.73
| 24 | 2300 | 126.0933 | -15.67
| 24 | 2300 | 129.0003 | -15.57
| 24 | 2300 | 133.1234 | -15.43
| 24 | 2300 | 138.4623 | -15.28
| 24 | 2300 | 143.554 | -15.19
| 24 | 2300 | 146.7084 | -15.13
| 24 | 2300 | 150.8314 | -15.04
| 24 | 2300 | 155.9232 | -14.95
| 24 | 2300 | 159.0774 | -14.91
| 24 | 2300 | 162.2319 | -14.79
| 24 | 2300 | 166.1082 | -14.74
| 24 | 2300 | 169.2617 | -14.7
| 24 | 2300 | 172.4155 | -14.61
| 24 | 2300 | 174.3544 | -14.59
| 24 | 2300 | 176.5386 | -14.58
| 24 | 2300 | 179.6926 | -14.49
| 24 | 2300 | 183.8157 | -14.4
| 24 | 2300 | 186.97 | -14.29
| 24 | 2300 | 192.0618 | -14.22
| 24 | 2300 | 195.216 | -14.13
| 24 | 2300 | 200.3079 | -13.92
| 24 | 2300 | 206.3695 | -13.78
| 24 | 2300 | 213.6463 | -13.65
| 24 | 2300 | 216.8001 | -13.83
| 24 | 2300 | 222.8619 | -13.44
| 24 | 2300 | 226.0155 | -13.3
| 24 | 2300 | 231.1081 | -13.06
| 24 | 2300 | 233.2924 | -13.03
| 24 | 2300 | 238.3848 | -12.78
| 24 | 2300 | 241.5386 | -12.58
| 24 | 2300 | 245.6616 | -12.49
| 24 | 2300 | 248.8156 | -12.43
| 24 | 2300 | 251.9698 | -12.45
| 24 | 2300 | 256.0929 | -12.36
| 24 | 2300 | 261.1848 | -12.24
| 24 | 2300 | 264.3389 | -12.13
| 24 | 2300 | 269.4309 | -11.94
| 25 | 2400 | 0 | 2.48
| 25 | 2400 | 4.9756 | 2.486
| 25 | 2400 | 7.9609 | 2.526
| 25 | 2400 | 9.9511 | 2.567
| 25 | 2400 | 15.9218 | 2.819
| 25 | 2400 | 17.912 | 2.17
| 25 | 2400 | 19.9022 | -0.07
| 25 | 2400 | 22.8876 | -0.47
| 25 | 2400 | 24.8778 | -1.68
| 25 | 2400 | 27.8631 | -1.93
| 25 | 2400 | 33.8803 | -2.41
| 25 | 2400 | 36.0404 | -3.72
| 25 | 2400 | 36.0404 | -3.04
| 25 | 2400 | 39.1846 | -6.19
| 25 | 2400 | 42.1178 | -7.93
| 25 | 2400 | 44.2826 | -11.74
| 25 | 2400 | 47.2168 | -11.74
| 25 | 2400 | 50.3582 | -12.27
| 25 | 2400 | 54.479 | -13.23
| 25 | 2400 | 58.6002 | -14.76
| 25 | 2400 | 64.676 | -15.75
| 25 | 2400 | 68.7968 | -15.84
| 25 | 2400 | 72.9179 | -15.94
| 25 | 2400 | 77.0392 | -15.82
| 25 | 2400 | 81.1607 | -15.81
| 25 | 2400 | 85.2823 | -15.42
| 25 | 2400 | 90.3802 | -15.3
| 25 | 2400 | 94.5019 | -15.3
| 25 | 2400 | 98.6236 | -15.3
| 25 | 2400 | 102.7455 | -15.04
| 25 | 2400 | 105.8922 | -14.97
| 25 | 2400 | 110.9895 | -14.8
| 25 | 2400 | 114.1368 | -14.73
| 25 | 2400 | 118.0389 | -14.61
| 25 | 2400 | 121.1846 | -14.61
| 25 | 2400 | 125.3065 | -14.59
| 25 | 2400 | 128.4533 | -14.58
| 25 | 2400 | 133.5506 | -14.49
| 25 | 2400 | 137.6727 | -14.4
| 25 | 2400 | 141.7949 | -14.34
| 25 | 2400 | 146.8921 | -14.34
| 25 | 2400 | 150.0394 | -14.22
| 25 | 2400 | 154.1617 | -14.13
| 25 | 2400 | 158.0627 | -14.04
| 25 | 2400 | 162.1846 | -13.99
| 25 | 2400 | 166.3065 | -13.8
| 25 | 2400 | 170.4285 | -13.8
| 25 | 2400 | 174.5505 | -13.56
| 25 | 2400 | 178.6726 | -13.59
| 25 | 2400 | 182.7947 | -13.59
| 25 | 2400 | 186.9169 | -13.62
| 25 | 2400 | 191.0391 | -12.94
| 25 | 2400 | 195.1614 | -13.21
| 25 | 2400 | 199.2837 | -13.33
| 25 | 2400 | 206.331 | -13.45
| 25 | 2400 | 210.4531 | -13.48
| 25 | 2400 | 214.5752 | -13.45
| 25 | 2400 | 219.6726 | -13.33
| 25 | 2400 | 222.8196 | -13.29
| 25 | 2400 | 226.9418 | -13.27
| 25 | 2400 | 232.039 | -13.15
| 25 | 2400 | 236.1612 | -13.09
| 25 | 2400 | 240.2834 | -12.99
| 25 | 2400 | 243.431 | -12.87
| 25 | 2400 | 247.5534 | -12.72
| 25 | 2400 | 251.6757 | -12.61
| 25 | 2400 | 255.7982 | -12.48
| 25 | 2400 | 259.6973 | -12.36
| 25 | 2400 | 262.8444 | -12.24
| 25 | 2400 | 266.9667 | -12.15
| 25 | 2400 | 271.089 | -12.01
| 25 | 2400 | 275.2113 | -12
| 25 | 2400 | 280.3083 | -11.88
| 25 | 2400 | 284.4306 | -11.62
| 25 | 2400 | 287.5783 | -11.53
| 25 | 2400 | 291.7007 | -11.23
| 26 | 2500 | 0 | 2.685
| 26 | 2500 | 5.0016 | 2.715
| 26 | 2500 | 10.0031 | 2.726
| 26 | 2500 | 16.005 | 2.745
| 26 | 2500 | 19.0059 | 2.729
| 26 | 2500 | 22.0068 | 2.598
| 26 | 2500 | 23.0071 | 2.238
| 26 | 2500 | 24.0075 | 2.204
| 26 | 2500 | 25.0078 | 1.354
| 26 | 2500 | 26.0081 | 0.304
| 26 | 2500 | 29.009 | 0.104
| 26 | 2500 | 31.0096 | -0.195
| 26 | 2500 | 34.0106 | -0.736
| 26 | 2500 | 36.0112 | -1.396
| 26 | 2500 | 40.6014 | -2.25
| 26 | 2500 | 41.5895 | -2.74
| 26 | 2500 | 42.5781 | -2.94
| 26 | 2500 | 44.5569 | -3.84
| 26 | 2500 | 48.6602 | -5.59
| 26 | 2500 | 51.628 | -6
| 26 | 2500 | 54.7424 | -8.14
| 26 | 2500 | 58.6991 | -9.97
| 26 | 2500 | 62.8019 | -11.71
| 26 | 2500 | 66.9072 | -13.68
| 26 | 2500 | 70.8619 | -14.52
| 26 | 2500 | 72.9896 | -14.76
| 26 | 2500 | 76.9437 | -15.15
| 26 | 2500 | 81.0483 | -14.55
| 26 | 2500 | 85.004 | -15.18
| 26 | 2500 | 89.1076 | -14.85
| 26 | 2500 | 93.213 | -15.42
| 26 | 2500 | 98.1566 | -15.13
| 26 | 2500 | 100.2836 | -15.13
| 26 | 2500 | 105.2276 | -14.92
| 26 | 2500 | 109.3314 | -14.8
| 26 | 2500 | 114.4249 | -14.56
| 26 | 2500 | 118.3803 | -14.38
| 26 | 2500 | 122.4843 | -14.17
| 26 | 2500 | 126.5895 | -14.25
| 26 | 2500 | 131.5331 | -14.29
| 26 | 2500 | 136.626 | -14.26
| 26 | 2500 | 140.7308 | -14.26
| 26 | 2500 | 145.675 | -13.95
| 26 | 2500 | 149.7788 | -13.81
| 26 | 2500 | 157.8387 | -13.71
| 26 | 2500 | 161.943 | -13.59
| 26 | 2500 | 166.0483 | -13.36
| 26 | 2500 | 170.9915 | -13.2
| 26 | 2500 | 176.0846 | -13.24
| 26 | 2500 | 179.2012 | -13.42
| 26 | 2500 | 183.1555 | -13.54
| 26 | 2500 | 186.2719 | -13.63
| 26 | 2500 | 190.2263 | -13.75
| 26 | 2500 | 195.3196 | -13.77
| 26 | 2500 | 199.4248 | -13.77
| 26 | 2500 | 203.3792 | -13.71
| 26 | 2500 | 206.4955 | -13.41
| 26 | 2500 | 210.4501 | -13.65
| 26 | 2500 | 213.5662 | -13.65
| 26 | 2500 | 220.6369 | -13.51
| 26 | 2500 | 225.5808 | -13.44
| 26 | 2500 | 228.6963 | -13.44
| 26 | 2500 | 234.7784 | -13.3
| 26 | 2500 | 240.8606 | -13.23
| 26 | 2500 | 247.9314 | -13.09
| 26 | 2500 | 250.8976 | -12.96
| 26 | 2500 | 256.9796 | -12.81
| 26 | 2500 | 259.1073 | -12.66
| 26 | 2500 | 259.1073 | -12.66
| 26 | 2500 | 259.1073 | -12.66
| 26 | 2500 | 259.1073 | -12.66
| 26 | 2500 | 267.1665 | -12.58
| 26 | 2500 | 267.1665 | -12.58
| 26 | 2500 | 267.1665 | -12.58
| 26 | 2500 | 267.1665 | -12.58
| 26 | 2500 | 273.2487 | -12.43
| 26 | 2500 | 273.2487 | -12.43
| 26 | 2500 | 273.2487 | -12.43
| 26 | 2500 | 273.2487 | -12.43
| 26 | 2500 | 277.2033 | -12.37
| 26 | 2500 | 277.2033 | -12.37
| 26 | 2500 | 277.2033 | -12.37
| 26 | 2500 | 277.2033 | -12.37
| 26 | 2500 | 280.3194 | -12.33
| 26 | 2500 | 280.3194 | -12.33
| 26 | 2500 | 280.3194 | -12.33
| 26 | 2500 | 280.3194 | -12.33
| 26 | 2500 | 284.2742 | -12.16
| 26 | 2500 | 284.2742 | -12.16
| 26 | 2500 | 284.2742 | -12.16
| 26 | 2500 | 284.2742 | -12.16
| 26 | 2500 | 290.3562 | -11.94
| 26 | 2500 | 290.3562 | -11.94
| 26 | 2500 | 290.3562 | -11.94
| 26 | 2500 | 290.3562 | -11.94
| 26 | 2500 | 294.4609 | -11.88
| 26 | 2500 | 294.4609 | -11.88
| 26 | 2500 | 294.4609 | -11.88
| 26 | 2500 | 294.4609 | -11.88
| 26 | 2500 | 297.4271 | -11.74
| 26 | 2500 | 297.4271 | -11.74
| 26 | 2500 | 297.4271 | -11.74
| 26 | 2500 | 297.4271 | -11.74
| 26 | 2500 | 300.5431 | -11.65
| 26 | 2500 | 300.5431 | -11.65
| 26 | 2500 | 300.5431 | -11.65
| 26 | 2500 | 300.5431 | -11.65
| 26 | 2500 | 303.5091 | -11.58
| 26 | 2500 | 303.5091 | -11.58
| 26 | 2500 | 303.5091 | -11.58
| 26 | 2500 | 303.5091 | -11.58
| 26 | 2500 | 306.6253 | -11.47
| 26 | 2500 | 306.6253 | -11.47
| 26 | 2500 | 306.6253 | -11.47
| 26 | 2500 | 306.6253 | -11.47
| 26 | 2500 | 313.696 | -11.35
| 26 | 2500 | 313.696 | -11.35
| 26 | 2500 | 313.696 | -11.35
| 26 | 2500 | 313.696 | -11.35
| 26 | 2500 | 319.7782 | -11.16
| 26 | 2500 | 319.7782 | -11.16
| 26 | 2500 | 319.7782 | -11.16
| 26 | 2500 | 319.7782 | -11.16
| 26 | 2500 | 322.7441 | -11.04
| 26 | 2500 | 322.7441 | -11.04
| 26 | 2500 | 322.7441 | -11.04
| 26 | 2500 | 322.7441 | -11.04
| 26 | 2500 | 325.7106 | -11.1
| 26 | 2500 | 325.7106 | -11.1
| 26 | 2500 | 325.7106 | -11.1
| 26 | 2500 | 325.7106 | -11.1
| 26 | 2500 | 328.8262 | -11.04
| 26 | 2500 | 328.8262 | -11.04
| 26 | 2500 | 328.8262 | -11.04
| 26 | 2500 | 328.8262 | -11.04
| 26 | 2500 | 333.9197 | -10.57
| 26 | 2500 | 333.9197 | -10.57
| 26 | 2500 | 333.9197 | -10.57
| 26 | 2500 | 333.9197 | -10.57
| 26 | 2500 | 341.9791 | -10.11
| 26 | 2500 | 341.9791 | -10.11
| 26 | 2500 | 341.9791 | -10.11
| 26 | 2500 | 341.9791 | -10.11
| 26 | 2500 | 345.9343 | -9.97
| 26 | 2500 | 345.9343 | -9.97
| 26 | 2500 | 345.9343 | -9.97
| 26 | 2500 | 345.9343 | -9.97
| 26 | 2500 | 349.0499 | -9.84
| 26 | 2500 | 349.0499 | -9.84
| 26 | 2500 | 349.0499 | -9.84
| 26 | 2500 | 349.0499 | -9.84
| 26 | 2500 | 352.0163 | -9.58
| 26 | 2500 | 352.0163 | -9.58
| 26 | 2500 | 352.0163 | -9.58
| 26 | 2500 | 352.0163 | -9.58
| 26 | 2500 | 355.132 | -9.42
| 26 | 2500 | 355.132 | -9.42
| 26 | 2500 | 355.132 | -9.42
| 26 | 2500 | 355.132 | -9.42
| 26 | 2500 | 359.0872 | -9.12
| 26 | 2500 | 359.0872 | -9.12
| 26 | 2500 | 359.0872 | -9.12
| 26 | 2500 | 359.0872 | -9.12
| 26 | 2500 | 365.1692 | -8.62
| 26 | 2500 | 365.1692 | -8.62
| 26 | 2500 | 365.1692 | -8.62
| 26 | 2500 | 365.1692 | -8.62
| 26 | 2500 | 371.2512 | -7.84
| 26 | 2500 | 371.2512 | -7.84
| 26 | 2500 | 371.2512 | -7.84
| 26 | 2500 | 371.2512 | -7.84
| 26 | 2500 | 375.3558 | -7.66
| 26 | 2500 | 375.3558 | -7.66
| 26 | 2500 | 375.3558 | -7.66
| 26 | 2500 | 375.3558 | -7.66
| 26 | 2500 | 386.5315 | -7.75
| 26 | 2500 | 386.5315 | -7.75
| 26 | 2500 | 386.5315 | -7.75
| 26 | 2500 | 386.5315 | -7.75
| 26 | 2500 | 390.4861 | -7.75
| 26 | 2500 | 390.4861 | -7.75
| 26 | 2500 | 390.4861 | -7.75
| 26 | 2500 | 390.4861 | -7.75
| 26 | 2500 | 400.673 | -7.75
| 26 | 2500 | 400.673 | -7.75
| 26 | 2500 | 400.673 | -7.75
| 26 | 2500 | 400.673 | -7.75
| 26 | 2500 | 405.6167 | -7.75
| 26 | 2500 | 405.6167 | -7.75
| 26 | 2500 | 405.6167 | -7.75
| 26 | 2500 | 405.6167 | -7.75
| 26 | 2500 | 413.8259 | -7.75
| 26 | 2500 | 413.8259 | -7.75
| 26 | 2500 | 413.8259 | -7.75
| 26 | 2500 | 413.8259 | -7.75
| 26 | 2500 | 420.8967 | -7.75
| 26 | 2500 | 420.8967 | -7.75
| 26 | 2500 | 420.8967 | -7.75
| 26 | 2500 | 420.8967 | -7.75
| 26 | 2500 | 429.9448 | -7.75
| 26 | 2500 | 429.9448 | -7.75
| 26 | 2500 | 429.9448 | -7.75
| 26 | 2500 | 429.9448 | -7.75
| 26 | 2500 | 440.1318 | -7.75
| 26 | 2500 | 440.1318 | -7.75
| 26 | 2500 | 440.1318 | -7.75
| 26 | 2500 | 440.1318 | -7.75
| 26 | 2500 | 447.2025 | -7.75
| 26 | 2500 | 447.2025 | -7.75
| 26 | 2500 | 447.2025 | -7.75
| 26 | 2500 | 447.2025 | -7.75
| 26 | 2500 | 453.1351 | -7.75
| 26 | 2500 | 453.1351 | -7.75
| 26 | 2500 | 453.1351 | -7.75
| 26 | 2500 | 453.1351 | -7.75
| 26 | 2500 | 458.2282 | -7.75
| 26 | 2500 | 458.2282 | -7.75
| 26 | 2500 | 458.2282 | -7.75
| 26 | 2500 | 458.2282 | -7.75
| 26 | 2500 | 462.3328 | -7.75
| 26 | 2500 | 462.3328 | -7.75
| 26 | 2500 | 462.3328 | -7.75
| 26 | 2500 | 462.3328 | -7.75
| 26 | 2500 | 469.4036 | -7.75
| 26 | 2500 | 469.4036 | -7.75
| 26 | 2500 | 469.4036 | -7.75
| 26 | 2500 | 469.4036 | -7.75
| 26 | 2500 | 476.4744 | -7.75
| 26 | 2500 | 482.5565 | -7.85
| 26 | 2500 | 486.6613 | -7.85
| 26 | 2500 | 493.7321 | -7.85
| 27 | 2600 | 0 | 2.326
| 27 | 2600 | 5 | 2.346
| 27 | 2600 | 9.0001 | 2.383
| 27 | 2600 | 10.0001 | 2.756
| 27 | 2600 | 12.0001 | 2.878
| 27 | 2600 | 14 | 2.262
| 27 | 2600 | 15.0001 | 2.224
| 27 | 2600 | 17.0001 | 0.224
| 27 | 2600 | 20.0001 | -0.176
| 27 | 2600 | 22.0002 | -0.156
| 27 | 2600 | 25.0002 | -0.276
| 27 | 2600 | 27.0002 | -1.086
| 27 | 2600 | 30.0002 | -1.576
| 27 | 2600 | 37.7787 | -8.13
| 27 | 2600 | 39.8517 | -7.64
| 27 | 2600 | 39.8517 | -7.68
| 27 | 2600 | 42.8404 | -6.9
| 27 | 2600 | 45.8306 | -5.8
| 27 | 2600 | 47.8247 | -4.35
| 27 | 2600 | 51.8931 | -3.58
| 27 | 2600 | 56.8752 | -4.16
| 27 | 2600 | 59.866 | -6.46
| 27 | 2600 | 64.9308 | -9.6
| 27 | 2600 | 69.9136 | -12.09
| 27 | 2600 | 73.9015 | -13.41
| 27 | 2600 | 75.976 | -13.58
| 27 | 2600 | 79.9617 | -14.2
| 27 | 2600 | 81.9551 | -14.6
| 27 | 2600 | 84.9458 | -14.85
| 27 | 2600 | 88.0176 | -14.63
| 27 | 2600 | 89.0139 | -14.62
| 27 | 2600 | 92.0033 | -14.61
| 27 | 2600 | 94.9934 | -14.6
| 27 | 2600 | 97.9842 | -14.59
| 27 | 2600 | 100.0591 | -14.57
| 27 | 2600 | 103.0484 | -14.56
| 27 | 2600 | 106.0382 | -14.55
| 27 | 2600 | 107.035 | -15.1
| 27 | 2600 | 113.097 | -15.12
| 27 | 2600 | 117.0831 | -15.17
| 27 | 2600 | 120.0733 | -15.05
| 27 | 2600 | 124.1422 | -14.98
| 27 | 2600 | 128.1281 | -14.64
| 27 | 2600 | 131.1181 | -14.54
| 27 | 2600 | 133.1117 | -14.07
| 27 | 2600 | 138.1766 | -14.25
| 27 | 2600 | 143.1597 | -14.02
| 27 | 2600 | 147.1469 | -14.23
| 27 | 2600 | 150.2182 | -14.11
| 27 | 2600 | 153.2079 | -14.28
| 27 | 2600 | 156.198 | -14.27
| 27 | 2600 | 160.2669 | -14.14
| 27 | 2600 | 166.2461 | -14.13
| 27 | 2600 | 171.2299 | -14.07
| 27 | 2600 | 178.2877 | -13.88
| 27 | 2600 | 184.2683 | -13.78
| 27 | 2600 | 188.3361 | -13.72
| 27 | 2600 | 194.3161 | -13.57
| 27 | 2600 | 199.3811 | -13.45
| 27 | 2600 | 205.3609 | -13.28
| 27 | 2600 | 211.4227 | -13.3
| 27 | 2600 | 215.4091 | -13.06
| 27 | 2600 | 219.396 | -13.08
| 28 | 2700 | 0 | 2.753
| 28 | 2700 | 5.0001 | 2.593
| 28 | 2700 | 8.0002 | 3.097
| 28 | 2700 | 10.0002 | 3.113
| 28 | 2700 | 15.0003 | 3.123
| 28 | 2700 | 20.0004 | 3.26
| 28 | 2700 | 26.0005 | 3.839
| 28 | 2700 | 27.0006 | 1.582
| 28 | 2700 | 29.0006 | 1.102
| 28 | 2700 | 30.0006 | 0.557
| 28 | 2700 | 31.0007 | 0.297
| 28 | 2700 | 32.0007 | 0.167
| 28 | 2700 | 33.0007 | -0.013
| 28 | 2700 | 35.0007 | -0.143
| 28 | 2700 | 37.0008 | -0.323
| 28 | 2700 | 39.0008 | -1.893
| 28 | 2700 | 40.0008 | -2.443
| 28 | 2700 | 47.3811 | -10.8
| 28 | 2700 | 49.381 | -5.84
| 28 | 2700 | 49.381 | -7.24
| 28 | 2700 | 52.3807 | -12.91
| 28 | 2700 | 55.3805 | -13.22
| 28 | 2700 | 61.3802 | -13.94
| 28 | 2700 | 66.38 | -14.29
| 28 | 2700 | 71.3797 | -14.92
| 28 | 2700 | 75.3796 | -15.01
| 28 | 2700 | 81.3794 | -14.97
| 28 | 2700 | 88.3792 | -14.78
| 28 | 2700 | 93.3791 | -14.58
| 28 | 2700 | 97.379 | -14.35
| 28 | 2700 | 101.3789 | -14.3
| 28 | 2700 | 104.3789 | -14.23
| 28 | 2700 | 109.3788 | -14.24
| 28 | 2700 | 113.3787 | -14.27
| 28 | 2700 | 117.3787 | -14.16
| 28 | 2700 | 121.3786 | -14.08
| 28 | 2700 | 124.3786 | -13.94
| 28 | 2700 | 130.3785 | -13.91
| 28 | 2700 | 136.3784 | -13.73
| 28 | 2700 | 141.3784 | -13.65
| 28 | 2700 | 146.3783 | -13.45
| 28 | 2700 | 151.3783 | -13.57
| 28 | 2700 | 156.3783 | -13.5
| 28 | 2700 | 160.3782 | -13.44
| 28 | 2700 | 168.3782 | -13.34
| 28 | 2700 | 172.3781 | -13.28
| 28 | 2700 | 175.3781 | -13.11
| 28 | 2700 | 179.3781 | -13.02
| 28 | 2700 | 184.3842 | -13.09
| 28 | 2700 | 192.3839 | -13.01
| 28 | 2700 | 200.3836 | -13
| 28 | 2700 | 209.3833 | -12.91
| 28 | 2700 | 217.3831 | -12.74
| 28 | 2700 | 223.3829 | -12.71
| 28 | 2700 | 229.3828 | -12.52
| 28 | 2700 | 229.3828 | -12.68
| 28 | 2700 | 230.3827 | -12.48
| 28 | 2700 | 231.3827 | -12.49
| 28 | 2700 | 231.3827 | -12.59
| 28 | 2700 | 234.3826 | -12.4
| 28 | 2700 | 241.3825 | -12.3
| 28 | 2700 | 250.3823 | -12.27
| 28 | 2700 | 257.3821 | -12.17
| 28 | 2700 | 263.382 | -12.07
| 29 | 2800 | 0 | 2.683
| 29 | 2800 | 4.9991 | 2.77
| 29 | 2800 | 9.9983 | 2.833
| 29 | 2800 | 19.9966 | 2.793
| 29 | 2800 | 24.9958 | 2.854
| 29 | 2800 | 29.995 | 2.803
| 29 | 2800 | 31.9946 | 2.938
| 29 | 2800 | 37.9936 | 2.313
| 29 | 2800 | 38.9934 | 1.586
| 29 | 2800 | 39.9933 | 0.555
| 29 | 2800 | 40.9931 | 0.035
| 29 | 2800 | 41.9929 | -0.115
| 29 | 2800 | 42.9928 | -0.145
| 29 | 2800 | 46.9921 | -0.945
| 29 | 2800 | 49.9916 | -0.745
| 29 | 2800 | 51.9913 | -0.895
| 29 | 2800 | 55.7995 | -4.2
| 29 | 2800 | 58.7935 | -6.02
| 29 | 2800 | 60.7898 | -7.81
| 29 | 2800 | 64.7831 | -7.96
| 29 | 2800 | 64.7831 | -9.62
| 29 | 2800 | 66.78 | -10.26
| 29 | 2800 | 69.835 | -11.16
| 29 | 2800 | 72.8286 | -12.28
| 29 | 2800 | 77.8192 | -13.04
| 29 | 2800 | 80.814 | -14.48
| 29 | 2800 | 86.864 | -14.71
| 29 | 2800 | 91.854 | -14.57
| 29 | 2800 | 97.8434 | -14.94
| 29 | 2800 | 103.8931 | -14.79
| 29 | 2800 | 106.8871 | -14.19
| 29 | 2800 | 109.8815 | -14.11
| 29 | 2800 | 112.8762 | -14.15
| 29 | 2800 | 115.8711 | -14.2
| 29 | 2800 | 118.9263 | -14.15
| 29 | 2800 | 122.9184 | -14.1
| 29 | 2800 | 125.9127 | -14.12
| 29 | 2800 | 130.9038 | -14.1
| 29 | 2800 | 134.9575 | -13.97
| 29 | 2800 | 138.9496 | -13.92
| 29 | 2800 | 143.9402 | -13.8
| 29 | 2800 | 148.9315 | -13.71
| 29 | 2800 | 155.9789 | -13.55
| 29 | 2800 | 161.9678 | -13.4
| 29 | 2800 | 165.9609 | -13.25
| 29 | 2800 | 169.0159 | -13.15
| 29 | 2800 | 174.0063 | -13.01
| 29 | 2800 | 178.9972 | -12.95
| 29 | 2800 | 180.9937 | -12.89
| 29 | 2800 | 186.0452 | -12.81
| 29 | 2800 | 192.0338 | -12.74
| 29 | 2800 | 199.0214 | -12.7
| 30 | 2900 | 0 | 2.753
| 30 | 2900 | 5.0003 | 2.593
| 30 | 2900 | 8.0006 | 3.097
| 30 | 2900 | 10.0007 | 3.113
| 30 | 2900 | 15.001 | 3.123
| 30 | 2900 | 20.0012 | 3.26
| 30 | 2900 | 25.0015 | 3.199
| 30 | 2900 | 28.0018 | 2.718
| 30 | 2900 | 30.0019 | 1.792
| 30 | 2900 | 34.0021 | 1.122
| 30 | 2900 | 35.0022 | 0.405
| 30 | 2900 | 36.0024 | -0.045
| 30 | 2900 | 37.0024 | -0.525
| 30 | 2900 | 38.0025 | -4.055
| 30 | 2900 | 42.1027 | -5.52
| 30 | 2900 | 44.085 | -6.19
| 30 | 2900 | 50.1645 | -10.35
| 30 | 2900 | 52.1471 | -10.79
| 30 | 2900 | 53.139 | -11.67
| 30 | 2900 | 55.1235 | -12.29
| 30 | 2900 | 60.2093 | -13.45
| 30 | 2900 | 65.2972 | -14.39
| 30 | 2900 | 69.2635 | -14.3
| 30 | 2900 | 74.3504 | -14.67
| 30 | 2900 | 79.439 | -15.4
| 30 | 2900 | 84.3959 | -16.07
| 30 | 2900 | 89.4832 | -16.47
| 30 | 2900 | 94.4424 | -16.09
| 30 | 2900 | 99.5285 | -16.28
| 30 | 2900 | 103.6246 | -16.06
| 30 | 2900 | 107.5907 | -15.79
| 30 | 2900 | 112.678 | -15.48
| 30 | 2900 | 117.6369 | -15.32
| 30 | 2900 | 120.7401 | -14.91
| 30 | 2900 | 125.6992 | -14.63
| 30 | 2900 | 129.7938 | -14.37
| 30 | 2900 | 133.7615 | -14.11
| 30 | 2900 | 138.8477 | -13.85
| 30 | 2900 | 143.9349 | -13.66
| 30 | 2900 | 147.9018 | -13.46
| 30 | 2900 | 151.0055 | -13.29
| 30 | 2900 | 154.9721 | -13.14
| 30 | 2900 | 159.0676 | -13.01
| 30 | 2900 | 163.0344 | -12.91
| 30 | 2900 | 167.1297 | -12.79
| 30 | 2900 | 171.0966 | -12.72
| 30 | 2900 | 176.1834 | -12.63
| 30 | 2900 | 179.1588 | -12.54
| 30 | 2900 | 184.2456 | -12.49
| 30 | 2900 | 188.213 | -12.4
| 30 | 2900 | 192.3078 | -12.36
| 30 | 2900 | 196.2753 | -12.31
| 30 | 2900 | 201.3617 | -12.22
| 30 | 2900 | 204.3375 | -12.23
| 30 | 2900 | 208.4321 | -12.09
| 30 | 2900 | 213.5194 | -12.08
| 30 | 2900 | 217.4861 | -12.02
| 30 | 2900 | 222.5731 | -11.95
| 30 | 2900 | 226.5402 | -11.9
| 30 | 2900 | 231.6269 | -11.79
| 30 | 2900 | 236.7142 | -11.78
| 30 | 2900 | 241.6728 | -11.74
| 30 | 2900 | 245.7679 | -11.58
| 30 | 2900 | 249.735 | -11.56
| 31 | 3000 | 0 | 0.152
| 31 | 3000 | 2.0001 | 0.432
| 31 | 3000 | 3 | 0.652
| 31 | 3000 | 5.0001 | 0.552
| 31 | 3000 | 8.0002 | 0.632
| 31 | 3000 | 10.0003 | 0.732
| 31 | 3000 | 13.0003 | 1.415
| 31 | 3000 | 15.0003 | 1.704
| 31 | 3000 | 17.0004 | 2.538
| 31 | 3000 | 19.0004 | 1.475
| 31 | 3000 | 21.0005 | 0.382
| 31 | 3000 | 22.0005 | -0.138
| 31 | 3000 | 23.0004 | -0.558
| 31 | 3000 | 24.0005 | -0.438
| 31 | 3000 | 25.0006 | -2.658
| 31 | 3000 | 28.2652 | -3.5
| 31 | 3000 | 30.2388 | -4.49
| 31 | 3000 | 35.3343 | -6.51
| 31 | 3000 | 41.417 | -9.23
| 31 | 3000 | 45.3684 | -10.32
| 31 | 3000 | 49.4741 | -11.1
| 31 | 3000 | 52.5961 | -14.64
| 31 | 3000 | 56.5445 | -18.19
| 31 | 3000 | 61.6393 | -21.73
| 31 | 3000 | 66.7348 | -22.51
| 31 | 3000 | 71.8308 | -22.4
| 31 | 3000 | 76.768 | -21.92
| 31 | 3000 | 81.8624 | -21.28
| 31 | 3000 | 87.9449 | -20.29
| 31 | 3000 | 94.0275 | -19.27
| 31 | 3000 | 99.1226 | -18.55
| 31 | 3000 | 104.2181 | -17.83
| 31 | 3000 | 108.1681 | -17.11
| 31 | 3000 | 113.2629 | -16.5
| 31 | 3000 | 118.3579 | -15.98
| 31 | 3000 | 122.4663 | -15.55
| 31 | 3000 | 127.4035 | -15.03
| 31 | 3000 | 133.486 | -14.63
| 31 | 3000 | 137.5933 | -14.21
| 31 | 3000 | 142.6886 | -13.89
| 31 | 3000 | 146.6389 | -13.55
| 31 | 3000 | 150.746 | -13.25
| 31 | 3000 | 155.8412 | -12.89
| 31 | 3000 | 162.9112 | -12.65
| 31 | 3000 | 168.9939 | -12.39
| 31 | 3000 | 174.0892 | -11.64
| 31 | 3000 | 176.064 | -12.13
| 31 | 3000 | 183.1341 | -11.98
| 31 | 3000 | 190.2044 | -11.83
| 31 | 3000 | 196.2869 | -11.71
| 31 | 3000 | 202.3695 | -11.55
| 31 | 3000 | 206.4772 | -11.46
| 31 | 3000 | 214.5347 | -11.37
| 31 | 3000 | 220.6173 | -11.23
| 31 | 3000 | 226.6999 | -11.16
| 31 | 3000 | 234.7577 | -11.02
| 31 | 3000 | 242.9732 | -10.89
| 31 | 3000 | 250.0431 | -10.81
| 31 | 3000 | 257.1131 | -10.69
| 31 | 3000 | 265.1707 | -10.58
| 31 | 3000 | 271.2533 | -10.44
| 31 | 3000 | 278.3234 | -10.28
| 31 | 3000 | 285.3936 | -10.24
| 31 | 3000 | 290.4886 | -10.15
| 31 | 3000 | 295.5838 | -9.76
| 31 | 3000 | 301.6664 | -9.97
| 31 | 3000 | 307.7491 | -9.88
| 31 | 3000 | 311.8571 | -9.76
| 31 | 3000 | 317.7818 | -9.7
| 31 | 3000 | 321.8892 | -9.64
| 31 | 3000 | 325.997 | -9.54
| 31 | 3000 | 329.9469 | -9.49
| 31 | 3000 | 335.042 | -9.4
| 31 | 3000 | 339.1497 | -9.18
| 31 | 3000 | 343.2578 | -9.21
| 31 | 3000 | 347.2072 | -9.13
| 31 | 3000 | 351.315 | -9.11
| 31 | 3000 | 355.2649 | -9
| 31 | 3000 | 359.3724 | -8.96
| 31 | 3000 | 361.3475 | -8.87
| 31 | 3000 | 366.4425 | -8.57
| 31 | 3000 | 370.5503 | -8.71
| 31 | 3000 | 373.5127 | -8.56
| 31 | 3000 | 377.6203 | -8.54
| 31 | 3000 | 382.7156 | -8.46
| 31 | 3000 | 385.6779 | -8.37
| 31 | 3000 | 391.7605 | -8.21
| 31 | 3000 | 395.8683 | -7.94
| 31 | 3000 | 401.9509 | -7.97
| 31 | 3000 | 408.0336 | -7.78
| 31 | 3000 | 412.971 | -7.35
| 31 | 3000 | 417.0785 | -7.43
| 31 | 3000 | 423.1611 | -7.19
| 31 | 3000 | 427.2689 | -6.81
| 31 | 3000 | 432.2064 | -6.46
| 31 | 3000 | 437.3014 | -6.32
| 31 | 3000 | 440.4216 | -5.45
| 31 | 3000 | 442.3965 | -5.73
| 31 | 3000 | 444.3716 | -5.36
| 31 | 3000 | 447.4916 | -5.46
| 31 | 3000 | 451.5996 | -5.28
| 31 | 3000 | 455.5492 | -4.18
| 31 | 3000 | 460.6444 | -4.21
| 31 | 3000 | 463.7649 | -3.97
| 31 | 3000 | 467.7145 | -3.82
| 31 | 3000 | 469.6895 | -3.51
| 31 | 3000 | 470.8349 | -3.4
| 32 | 3100 | 0 | 2.808
| 32 | 3100 | 3.0005 | 2.838
| 32 | 3100 | 5.0007 | 2.928
| 32 | 3100 | 10.0015 | 2.948
| 32 | 3100 | 15.0023 | 3.007
| 32 | 3100 | 20.0029 | 3.248
| 32 | 3100 | 22.0033 | 2.583
| 32 | 3100 | 23.0034 | 0.768
| 32 | 3100 | 25.0037 | 0.373
| 32 | 3100 | 26.0038 | 0.173
| 32 | 3100 | 27.0041 | 0.073
| 32 | 3100 | 29.0043 | -0.187
| 32 | 3100 | 31.0046 | -0.757
| 32 | 3100 | 33.005 | -2.147
| 32 | 3100 | 35.0052 | -2.337
| 32 | 3100 | 36.3163 | -3.35
| 32 | 3100 | 40.4385 | -6.71
| 32 | 3100 | 44.5609 | -11.33
| 32 | 3100 | 50.6335 | -14.58
| 32 | 3100 | 55.7314 | -17.21
| 32 | 3100 | 60.8294 | -17.09
| 32 | 3100 | 65.9277 | -16.88
| 32 | 3100 | 73.1944 | -17.87
| 32 | 3100 | 78.2921 | -18
| 32 | 3100 | 83.39 | -18.35
| 32 | 3100 | 89.6828 | -18.59
| 32 | 3100 | 95.7553 | -18.98
| 32 | 3100 | 100.853 | -19.13
| 32 | 3100 | 104.9748 | -19.35
| 32 | 3100 | 111.2692 | -19.38
| 32 | 3100 | 117.341 | -19.42
| 32 | 3100 | 121.4632 | -19.19
| 32 | 3100 | 126.5604 | -18.78
| 32 | 3100 | 130.6826 | -18.37
| 32 | 3100 | 136.7553 | -17.95
| 32 | 3100 | 141.8529 | -17.31
| 32 | 3100 | 145.9748 | -16.53
| 32 | 3100 | 152.2688 | -15.86
| 32 | 3100 | 157.3658 | -15.3
| 32 | 3100 | 161.4881 | -14.7
| 32 | 3100 | 166.5852 | -14.19
| 32 | 3100 | 172.6578 | -13.72
| 32 | 3100 | 176.7799 | -13.22
| 32 | 3100 | 185.0241 | -12.78
| 32 | 3100 | 191.0968 | -12.45
| 32 | 3100 | 197.3907 | -12.14
| 32 | 3100 | 202.4879 | -11.91
| 33 | 3200 | 0 | 0.97
| 33 | 3200 | 4.9999 | 1.079
| 33 | 3200 | 10.0002 | 1.106
| 33 | 3200 | 15.0005 | 1.249
| 33 | 3200 | 20.0004 | 1.309
| 33 | 3200 | 23.0005 | 1.959
| 33 | 3200 | 25.0007 | 2.384
| 33 | 3200 | 27.0009 | 1.119
| 33 | 3200 | 28.0008 | 0.355
| 33 | 3200 | 33.0011 | -0.025
| 33 | 3200 | 35.0009 | -0.215
| 33 | 3200 | 38.001 | -0.305
| 33 | 3200 | 40.0012 | -0.505
| 33 | 3200 | 42.0013 | -0.655
| 33 | 3200 | 43.0013 | -1.095
| 33 | 3200 | 44.0012 | -2.345
| 33 | 3200 | 47.6517 | -2.04
| 33 | 3200 | 50.8138 | -4.86
| 33 | 3200 | 52.7089 | -9.2
| 33 | 3200 | 58.0849 | -11.52
| 33 | 3200 | 62.1957 | -14.07
| 33 | 3200 | 67.5717 | -15.52
| 33 | 3200 | 72.949 | -16.43
| 33 | 3200 | 81.1693 | -16.91
| 33 | 3200 | 87.8138 | -16.79
| 33 | 3200 | 91.9223 | -17
| 33 | 3200 | 99.1944 | -17.28
| 33 | 3200 | 106.7868 | -17.21
| 33 | 3200 | 115.0057 | -17
| 33 | 3200 | 120.3825 | -17.1
| 33 | 3200 | 127.6548 | -17.26
| 33 | 3200 | 135.2466 | -17.67
| 33 | 3200 | 143.4662 | -17.81
| 33 | 3200 | 148.8428 | -17.67
| 33 | 3200 | 154.22 | -17.79
| 33 | 3200 | 163.7067 | -17.8
| 33 | 3200 | 170.0312 | -17.47
| 33 | 3200 | 174.1409 | -17.16
| 33 | 3200 | 180.4654 | -16.77
| 33 | 3200 | 185.8424 | -16.38
| 33 | 3200 | 191.2198 | -15.78
| 33 | 3200 | 199.7599 | -15.32
| 33 | 3200 | 207.031 | -14.24
| 33 | 3200 | 214.3027 | -13.62
| 33 | 3200 | 218.7331 | -12.92
| 33 | 3200 | 226.0044 | -12.38
| 33 | 3200 | 231.3819 | -11.91
| 33 | 3200 | 237.7064 | -11.47
| 33 | 3200 | 242.763 | -11.25
| 33 | 3200 | 248.1401 | -11.02
| 33 | 3200 | 254.4645 | -10.88
| 33 | 3200 | 263.0042 | -10.71
| 33 | 3200 | 266.1664 | -10.69
| 34 | 3300 | 0 | 1.601
| 34 | 3300 | 4.9999 | 1.596
| 34 | 3300 | 9.9997 | 1.596
| 34 | 3300 | 11.9997 | 1.526
| 34 | 3300 | 13.9996 | 1.516
| 34 | 3300 | 15.9996 | 1.532
| 34 | 3300 | 18.9995 | 0.832
| 34 | 3300 | 20.9994 | 0.355
| 34 | 3300 | 22.9994 | 0.105
| 34 | 3300 | 24.9993 | -0.015
| 34 | 3300 | 27.9992 | -0.445
| 34 | 3300 | 29.9992 | -2.745
| 34 | 3300 | 33.3539 | -6.61
| 34 | 3300 | 35.5797 | -7.95
| 34 | 3300 | 39.1084 | -9.21
| 34 | 3300 | 42.2637 | -10.55
| 34 | 3300 | 45.42 | -12.6
| 34 | 3300 | 50.8051 | -14.63
| 34 | 3300 | 56.1903 | -16.4
| 34 | 3300 | 62.5049 | -18.24
| 34 | 3300 | 67.89 | -19.2
| 34 | 3300 | 74.2062 | -19.37
| 34 | 3300 | 79.9596 | -19.06
| 34 | 3300 | 86.2731 | -18.92
| 34 | 3300 | 91.6582 | -18.39
| 34 | 3300 | 97.9732 | -17.99
| 34 | 3300 | 105.5858 | -17.57
| 34 | 3300 | 113.1989 | -17.42
| 34 | 3300 | 118.584 | -17.11
| 34 | 3300 | 123.9692 | -16.89
| 34 | 3300 | 131.5826 | -16.81
| 34 | 3300 | 137.8967 | -16.71
| 34 | 3300 | 144.2116 | -16.62
| 34 | 3300 | 151.8243 | -16.47
| 34 | 3300 | 157.2094 | -16.36
| 34 | 3300 | 163.5247 | -16.4
| 34 | 3300 | 170.2076 | -16.34
| 34 | 3300 | 176.5223 | -16.19
| 34 | 3300 | 183.206 | -16.12
| 34 | 3300 | 189.5203 | -15.94
| 34 | 3300 | 194.9054 | -15.49
| 34 | 3300 | 201.2204 | -15.22
| 34 | 3300 | 206.6055 | -14.62
| 34 | 3300 | 214.2182 | -14.19
| 35 | 3400 | 0 | 1.485
| 35 | 3400 | 5.0015 | 1.445
| 35 | 3400 | 10.0025 | 1.397
| 35 | 3400 | 18.0046 | 2.105
| 35 | 3400 | 23.006 | 2.115
| 35 | 3400 | 24.0061 | 0.976
| 35 | 3400 | 25.0065 | 0.37
| 35 | 3400 | 26.0066 | 0.19
| 35 | 3400 | 27.0071 | 0.07
| 35 | 3400 | 28.0071 | -0.28
| 35 | 3400 | 29.0076 | -0.58
| 35 | 3400 | 30.0076 | -1.51
| 35 | 3400 | 32.0081 | -2.38
| 35 | 3400 | 35.1055 | -2.1
| 35 | 3400 | 39.1333 | -2.34
| 35 | 3400 | 41.3691 | -4.25
| 35 | 3400 | 43.605 | -7.25
| 35 | 3400 | 48.0768 | -8.47
| 35 | 3400 | 52.5486 | -9.5
| 35 | 3400 | 57.0205 | -11.77
| 35 | 3400 | 61.4924 | -14.67
| 35 | 3400 | 67.3036 | -16.41
| 35 | 3400 | 73.5716 | -17.33
| 35 | 3400 | 79.3803 | -18
| 35 | 3400 | 86.0884 | -18.59
| 35 | 3400 | 90.5604 | -18.9
| 35 | 3400 | 97.2685 | -19.14
| 35 | 3400 | 103.9766 | -19.08
| 35 | 3400 | 110.2458 | -18.87
| 35 | 3400 | 116.0543 | -18.57
| 35 | 3400 | 119.6288 | -18.32
| 35 | 3400 | 125.8971 | -18
| 35 | 3400 | 130.8091 | -17.78
| 35 | 3400 | 136.1782 | -17.55
| 35 | 3400 | 142.8862 | -17.43
| 35 | 3400 | 151.8303 | -17.2
| 35 | 3400 | 157.2003 | -17
| 35 | 3400 | 166.1442 | -16.84
| 35 | 3400 | 173.7509 | -16.75
| 35 | 3400 | 180.4587 | -16.5
| 35 | 3400 | 184.9306 | -16.56
| 35 | 3400 | 191.6385 | -16.27
| 35 | 3400 | 193.8744 | -16.15
| 35 | 3400 | 195.2121 | -15.87
| 35 | 3400 | 197.4481 | -16
| 35 | 3400 | 198.7869 | -15.71
| 35 | 3400 | 201.0229 | -15.65
| 35 | 3400 | 207.7311 | -15.41
| 35 | 3400 | 214.4392 | -15.3
| 35 | 3400 | 222.0442 | -15.04
| 35 | 3400 | 234.122 | -15.08
| 35 | 3400 | 243.9643 | -14.76
| 35 | 3400 | 255.1441 | -14.63
| 36 | 3500 | 0 | 1.952
| 36 | 3500 | 3.2903 | 1.963
| 36 | 3500 | 5.4839 | 1.972
| 36 | 3500 | 10.9678 | 1.973
| 36 | 3500 | 16.4517 | 2.127
| 36 | 3500 | 23.0323 | 2.042
| 36 | 3500 | 27.4194 | 1.337
| 36 | 3500 | 29.613 | 1.032
| 36 | 3500 | 30.7098 | 0.405
| 36 | 3500 | 31.8065 | 0.205
| 36 | 3500 | 32.9033 | 0.125
| 36 | 3500 | 34.0001 | -0.045
| 36 | 3500 | 36.1936 | -0.445
| 36 | 3500 | 38.3872 | -0.945
| 36 | 3500 | 41.6775 | -2.285
| 36 | 3500 | 45.5401 | -1.2
| 36 | 3500 | 46.4026 | -0.31
| 36 | 3500 | 47.7706 | -2.46
| 36 | 3500 | 50.8671 | -5
| 36 | 3500 | 51.371 | -7.06
| 36 | 3500 | 54.4648 | -9.38
| 36 | 3500 | 56.6969 | -13.02
| 36 | 3500 | 64.7592 | -15.61
| 36 | 3500 | 71.4572 | -16.29
| 36 | 3500 | 77.2866 | -17.66
| 36 | 3500 | 83.9857 | -18.27
| 36 | 3500 | 92.0478 | -18.58
| 36 | 3500 | 102.838 | -19.25
| 36 | 3500 | 110.4054 | -19.45
| 36 | 3500 | 118.4675 | -19.28
| 36 | 3500 | 124.2966 | -18.9
| 36 | 3500 | 130.1258 | -18.72
| 36 | 3500 | 135.9551 | -18.37
| 36 | 3500 | 141.7846 | -18.33
| 36 | 3500 | 149.3538 | -18.23
| 36 | 3500 | 155.1826 | -17.97
| 36 | 3500 | 161.8828 | -17.99
| 36 | 3500 | 167.7114 | -17.79
| 36 | 3500 | 171.3069 | -17.82
| 36 | 3500 | 177.1359 | -17.58
| 36 | 3500 | 185.1981 | -17.5
| 36 | 3500 | 191.0273 | -17.31
| 36 | 3500 | 196.3644 | -17.2
| 36 | 3500 | 202.1931 | -17.02
| 36 | 3500 | 208.022 | -16.95
| 36 | 3500 | 215.214 | -16.63
| 36 | 3500 | 222.7841 | -16.58
| 36 | 3500 | 228.6128 | -16.4
| 36 | 3500 | 235.313 | -16.14
| 36 | 3500 | 241.1416 | -16.02
| 36 | 3500 | 247.842 | -15.81
| 36 | 3500 | 252.7992 | -15.68
| 36 | 3500 | 260.8614 | -15.42
| 36 | 3500 | 267.5613 | -15.18
| 36 | 3500 | 274.2616 | -14.93
| 36 | 3500 | 281.4522 | -14.74
| 36 | 3500 | 288.1522 | -14.28
| 36 | 3500 | 295.3432 | -13.95
| 36 | 3500 | 302.043 | -13.56
| 36 | 3500 | 308.7432 | -13.15
| 36 | 3500 | 314.5719 | -12.66
| 36 | 3500 | 322.6339 | -12.26
| 36 | 3500 | 329.3342 | -11.65
| 36 | 3500 | 336.5248 | -11.37
| 36 | 3500 | 343.2249 | -10.73
| 36 | 3500 | 349.0536 | -10.28
| 36 | 3500 | 355.7538 | -9.93
| 36 | 3500 | 361.5825 | -9.46
| 36 | 3500 | 369.6445 | -9.07
| 36 | 3500 | 376.3449 | -8.79
| 36 | 3500 | 385.7687 | -8.58
| 36 | 3500 | 394.7024 | -8.4
| 36 | 3500 | 401.8929 | -7.97
| 36 | 3500 | 406.3597 | -7.93
| 36 | 3500 | 412.1884 | -7.68
| 36 | 3500 | 417.527 | -7.43
| 36 | 3500 | 423.3555 | -7.23
| 36 | 3500 | 431.4175 | -6.79
| 36 | 3500 | 437.2461 | -6.79
| 36 | 3500 | 443.9466 | -5.8
| 36 | 3500 | 451.1369 | -6.33
| 36 | 3500 | 458.7092 | -6.08
| 36 | 3500 | 465.8992 | -5.64
| 36 | 3500 | 470.3662 | -5.5
| 36 | 3500 | 476.1947 | -5.33
| 36 | 3500 | 482.8952 | -5.06
| 36 | 3500 | 488.7237 | -4.64
| 36 | 3500 | 493.1907 | -4.59
| 37 | 3600 | 0 | 3.17
| 37 | 3600 | 5 | 3.15
| 37 | 3600 | 10 | 3.2
| 37 | 3600 | 13 | 3.001
| 37 | 3600 | 15 | 3.097
| 37 | 3600 | 17 | 3.025
| 37 | 3600 | 18 | 2.877
| 37 | 3600 | 19 | 1.828
| 37 | 3600 | 19.98 | -0.14
| 37 | 3600 | 20 | 0.425
| 37 | 3600 | 21 | -0.025
| 37 | 3600 | 22 | -0.245
| 37 | 3600 | 23 | -0.425
| 37 | 3600 | 24 | -0.575
| 37 | 3600 | 25.0001 | -1.075
| 37 | 3600 | 28.0355 | -17.3
| 37 | 3600 | 35.2432 | -17.31
| 37 | 3600 | 41.0731 | -17.33
| 37 | 3600 | 46.9033 | -17.34
| 37 | 3600 | 52.7336 | -17.35
| 37 | 3600 | 69.3751 | -17.39
| 37 | 3600 | 77.4318 | -17.4
| 37 | 3600 | 81.0354 | -17.41
| 37 | 3600 | 88.243 | -17.43
| 37 | 3600 | 96.2996 | -17.44
| 37 | 3600 | 103.5071 | -17.45
| 37 | 3600 | 109.8686 | -17.46
| 37 | 3600 | 117.9233 | -17.48
| 37 | 3600 | 124.6014 | -17.49
| 37 | 3600 | 133.1871 | -17.5
| 37 | 3600 | 140.3955 | -17.51
| 37 | 3600 | 148.4509 | -17.53
| 37 | 3600 | 155.1299 | -17.54
| 37 | 3600 | 162.3372 | -17.55
| 37 | 3600 | 168.1675 | -17.56
| 37 | 3600 | 175.375 | -17.5
| 37 | 3600 | 181.2052 | -17.32
| 37 | 3600 | 187.0354 | -17.28
| 37 | 3600 | 192.8656 | -17.15
| 37 | 3600 | 199.2249 | -17.02
| 37 | 3600 | 206.4332 | -16.88
| 37 | 3600 | 214.4888 | -16.84
| 37 | 3600 | 222.5449 | -16.65
| 37 | 3600 | 229.7527 | -16.59
| 37 | 3600 | 235.5828 | -16.46
| 37 | 3600 | 244.169 | -16.19
| 37 | 3600 | 250.8468 | -15.97
| 37 | 3600 | 255.8288 | -15.71
| 37 | 3600 | 261.6587 | -15.39
| 37 | 3600 | 266.1109 | -15
| 37 | 3600 | 271.941 | -14.84
| 37 | 3600 | 279.1487 | -14.35
| 37 | 3600 | 287.7348 | -14.04
| 37 | 3600 | 298.0167 | -13.7
| 37 | 3600 | 306.6027 | -13.28
| 37 | 3600 | 313.2808 | -13.04
| 37 | 3600 | 320.4886 | -12.81
| 37 | 3600 | 324.941 | -12.45
| 37 | 3600 | 331.3006 | -12.24
| 37 | 3600 | 339.3565 | -11.9
| 37 | 3600 | 344.3386 | -11.43
| 37 | 3600 | 350.1685 | -10.84
| 37 | 3600 | 353.7726 | -10.31
| 37 | 3600 | 358.2245 | -9.76
| 37 | 3600 | 361.8285 | -9.35
| 37 | 3600 | 365.4325 | -9.17
| 38 | 3700 | 0 | 2.389
| 38 | 3700 | 6.0003 | 2.889
| 38 | 3700 | 8.0002 | 2.893
| 38 | 3700 | 9.0004 | 2.8
| 38 | 3700 | 12.0005 | 2.093
| 38 | 3700 | 13.0008 | 1.3
| 38 | 3700 | 14.0004 | 0.91
| 38 | 3700 | 15.0007 | 0.43
| 38 | 3700 | 16.0009 | 0.05
| 38 | 3700 | 17.0006 | -0.1
| 38 | 3700 | 18.0008 | -0.25
| 38 | 3700 | 20.0007 | -0.57
| 38 | 3700 | 22.0011 | -0.99
| 38 | 3700 | 24.001 | -1.42
| 38 | 3700 | 25.0013 | -2
| 38 | 3700 | 27.3474 | -1.58
| 38 | 3700 | 29.5603 | -2.25
| 38 | 3700 | 34.5567 | -3.89
| 38 | 3700 | 38.1616 | -6.57
| 38 | 3700 | 41.7666 | -9.36
| 38 | 3700 | 46.7632 | -12.09
| 38 | 3700 | 51.1924 | -14.61
| 38 | 3700 | 57.578 | -16.24
| 38 | 3700 | 63.3979 | -17.69
| 38 | 3700 | 68.3933 | -18.4
| 38 | 3700 | 73.3893 | -18.94
| 38 | 3700 | 79.209 | -19.24
| 38 | 3700 | 84.2046 | -19.11
| 38 | 3700 | 89.2007 | -18.93
| 38 | 3700 | 94.1972 | -18.81
| 38 | 3700 | 100.016 | -18.75
| 38 | 3700 | 105.0121 | -18.73
| 38 | 3700 | 110.8315 | -18.69
| 38 | 3700 | 116.652 | -18.58
| 38 | 3700 | 123.0376 | -18.6
| 38 | 3700 | 126.6428 | -18.59
| 38 | 3700 | 131.6387 | -18.51
| 38 | 3700 | 137.4584 | -18.45
| 38 | 3700 | 142.4541 | -18.39
| 38 | 3700 | 148.2742 | -18.33
| 38 | 3700 | 153.2697 | -18.18
| 38 | 3700 | 159.6563 | -18.05
| 38 | 3700 | 164.6527 | -18.09
| 38 | 3700 | 171.2959 | -17.91
| 38 | 3700 | 176.2914 | -17.63
| 38 | 3700 | 182.6779 | -17.74
| 38 | 3700 | 189.3225 | -17.74
| 38 | 3700 | 194.8842 | -17.64
| 38 | 3700 | 199.3131 | -17.63
| 38 | 3700 | 205.1335 | -17.66
| 38 | 3700 | 209.3046 | -17.52
| 38 | 3700 | 215.1243 | -17.45
| 38 | 3700 | 221.5108 | -17.26
| 38 | 3700 | 227.3304 | -17.28
| 38 | 3700 | 232.3262 | -17.15
| 38 | 3700 | 238.146 | -17.08
| 38 | 3700 | 243.1417 | -16.89
| 38 | 3700 | 252.567 | -16.77
| 38 | 3700 | 258.953 | -16.67
| 38 | 3700 | 264.773 | -16.59
| 39 | 3800 | 0 | 0.904
| 39 | 3800 | 7.9999 | 1.477
| 39 | 3800 | 9.9998 | 1.923
| 39 | 3800 | 13.9998 | 2.216
| 39 | 3800 | 15.9998 | 2.052
| 39 | 3800 | 16.9997 | 2.36
| 39 | 3800 | 18.9997 | 1.1
| 39 | 3800 | 19.9997 | 0.455
| 39 | 3800 | 20.9997 | 0.245
| 39 | 3800 | 21.9997 | 0.005
| 39 | 3800 | 22.9997 | -0.235
| 39 | 3800 | 23.9996 | -0.355
| 39 | 3800 | 24.9996 | -1.465
| 39 | 3800 | 25.9996 | -4.425
| 39 | 3800 | 27.7965 | -2.09
| 39 | 3800 | 29.9847 | -2.67
| 39 | 3800 | 34.9839 | -3.37
| 39 | 3800 | 37.1794 | -4.78
| 39 | 3800 | 41.3865 | -7.41
| 39 | 3800 | 45.6001 | -9.87
| 39 | 3800 | 49.8187 | -12.03
| 39 | 3800 | 55.5963 | -14.31
| 39 | 3800 | 61.5819 | -16.23
| 39 | 3800 | 69.3792 | -18.09
| 39 | 3800 | 76.5813 | -17.99
| 39 | 3800 | 83.785 | -18.57
| 39 | 3800 | 89.9808 | -18.98
| 39 | 3800 | 96.2038 | -20.04
| 39 | 3800 | 102.449 | -20.13
| 39 | 3800 | 108.7126 | -20.03
| 39 | 3800 | 115.6416 | -19.85
| 39 | 3800 | 122.6942 | -19.73
| 39 | 3800 | 128.3377 | -19.49
| 39 | 3800 | 136.1459 | -19.36
| 39 | 3800 | 143.3002 | -19.11
| 39 | 3800 | 151.1095 | -18.92
| 39 | 3800 | 158.2697 | -18.67
| 39 | 3800 | 165.4344 | -18.47
| 39 | 3800 | 173.2445 | -18.39
| 39 | 3800 | 180.4131 | -18.15
| 39 | 3800 | 186.8151 | -18.05
| 39 | 3800 | 193.9873 | -17.92
| 39 | 3800 | 201.1624 | -17.81
| 39 | 3800 | 208.1999 | -17.67
| 39 | 3800 | 216.01 | -17.39
| 39 | 3800 | 223.185 | -17.17
| 39 | 3800 | 230.3623 | -16.89
| 39 | 3800 | 238.9481 | -16.69
| 39 | 3800 | 246.1289 | -16.43
| 39 | 3800 | 251.9057 | -16.22
| 39 | 3800 | 259.7145 | -15.98
| 39 | 3800 | 266.276 | -15.68
| 39 | 3800 | 273.4632 | -15.32
| 39 | 3800 | 279.42 | -15.04
| 39 | 3800 | 286.6125 | -14.67
| 39 | 3800 | 293.1963 | -14.45
| 39 | 3800 | 300.3919 | -14.25
| 39 | 3800 | 306.983 | -14.1
| 39 | 3800 | 312.9792 | -13.89
| 39 | 3800 | 318.6123 | -13.62
| 40 | 3900 | 0 | 1.397
| 40 | 3900 | 4.9995 | 1.677
| 40 | 3900 | 7.9991 | 1.477
| 40 | 3900 | 9.9989 | 1.587
| 40 | 3900 | 11.9987 | 1.657
| 40 | 3900 | 14.9984 | 1.577
| 40 | 3900 | 17.9981 | 1.837
| 40 | 3900 | 19.9978 | 2.069
| 40 | 3900 | 21.9976 | 2.231
| 40 | 3900 | 23.9974 | 1.167
| 40 | 3900 | 24.9973 | 0.475
| 40 | 3900 | 26.9971 | 0.225
| 40 | 3900 | 27.997 | -0.005
| 40 | 3900 | 29.9968 | -0.275
| 40 | 3900 | 30.9967 | -0.545
| 40 | 3900 | 31.9966 | -0.835
| 40 | 3900 | 32.9965 | -1.825
| 40 | 3900 | 33.9963 | -2.375
| 40 | 3900 | 37.785 | -2.9
| 40 | 3900 | 41.3603 | -4.43
| 40 | 3900 | 44.1816 | -5.54
| 40 | 3900 | 48.4151 | -6.62
| 40 | 3900 | 51.9902 | -8.23
| 40 | 3900 | 53.4009 | -9.6
| 40 | 3900 | 53.4009 | -11.97
| 40 | 3900 | 54.0619 | -10.09
| 40 | 3900 | 54.8117 | -13.06
| 40 | 3900 | 59.0451 | -13.96
| 40 | 3900 | 62.6203 | -14.04
| 40 | 3900 | 64.031 | -15.13
| 40 | 3900 | 66.8528 | -15.98
| 40 | 3900 | 73.9097 | -16.6
| 40 | 3900 | 78.8941 | -17.23
| 40 | 3900 | 83.1281 | -17.75
| 40 | 3900 | 88.1131 | -18.42
| 40 | 3900 | 93.0997 | -18.67
| 40 | 3900 | 97.3322 | -18.47
| 40 | 3900 | 101.5656 | -18.31
| 40 | 3900 | 105.1406 | -17.94
| 40 | 3900 | 107.2112 | -18.15
| 40 | 3900 | 110.7845 | -19.22
| 40 | 3900 | 117.1816 | -18.8
| 40 | 3900 | 121.4147 | -19
| 40 | 3900 | 127.0598 | -19.48
| 40 | 3900 | 132.0448 | -18.31
| 40 | 3900 | 138.4418 | -18.88
| 40 | 3900 | 145.4974 | -19.17
| 40 | 3900 | 153.3051 | -19.21
| 40 | 3900 | 158.9501 | -19.13
| 40 | 3900 | 165.3464 | -19.04
| 40 | 3900 | 170.3322 | -18.92
| 40 | 3900 | 176.7297 | -18.92
| 40 | 3900 | 180.2103 | -18.83
| 40 | 3900 | 185.1955 | -18.72
| 40 | 3900 | 188.0179 | -18.6
| 40 | 3900 | 192.2518 | -18.44
| 40 | 3900 | 197.2368 | -18.29
| 40 | 3900 | 202.2227 | -18.1
| 40 | 3900 | 207.867 | -17.96
| 40 | 3900 | 211.4418 | -17.81
| 40 | 3900 | 217.086 | -17.62
| 40 | 3900 | 224.894 | -17.36
| 40 | 3900 | 231.9497 | -17.16
| 40 | 3900 | 238.3463 | -16.94
| 40 | 3900 | 244.7432 | -16.73
| 40 | 3900 | 251.7987 | -16.48
| 40 | 3900 | 256.7844 | -16.3
| 40 | 3900 | 263.8401 | -15.97
| 40 | 3900 | 270.2367 | -15.82
| 40 | 3900 | 276.6337 | -15.52
| 40 | 3900 | 283.6891 | -15.32
| 40 | 3900 | 288.6748 | -15.14
| 40 | 3900 | 295.7305 | -14.88
| 41 | 4000 | 0 | 3.438
| 41 | 4000 | 5.0005 | 3.437
| 41 | 4000 | 8.0009 | 3.435
| 41 | 4000 | 13.0014 | 3.399
| 41 | 4000 | 15.0015 | 3.169
| 41 | 4000 | 18.002 | 2.738
| 41 | 4000 | 21.0024 | 1.239
| 41 | 4000 | 23.0025 | 0.492
| 41 | 4000 | 24.0028 | 1.316
| 41 | 4000 | 25.0025 | 0.212
| 41 | 4000 | 26.0029 | -0.358
| 41 | 4000 | 27.0026 | -1.168
| 41 | 4000 | 28.003 | -2.088
| 41 | 4000 | 29.0033 | -2.478
| 41 | 4000 | 30.003 | -3.038
| 41 | 4000 | 31.0034 | -3.318
| 41 | 4000 | 33.0035 | -4.208
| 41 | 4000 | 34.0038 | -4.488
| 41 | 4000 | 36.8777 | -2.23
| 41 | 4000 | 40.4223 | -2.52
| 41 | 4000 | 43.2501 | -1.17
| 41 | 4000 | 44.664 | -5.33
| 41 | 4000 | 48.9059 | -7.9
| 41 | 4000 | 53.8482 | -13.42
| 41 | 4000 | 58.8041 | -13.35
| 41 | 4000 | 64.4604 | -14.81
| 41 | 4000 | 71.5309 | -15.65
| 41 | 4000 | 77.9055 | -16.18
| 41 | 4000 | 84.258 | -17.82
| 41 | 4000 | 92.0452 | -19.26
| 41 | 4000 | 96.9854 | -19.72
| 41 | 4000 | 104.7715 | -19.74
| 41 | 4000 | 112.561 | -19.67
| 41 | 4000 | 118.9122 | -19.87
| 41 | 4000 | 125.2865 | -19.89
| 41 | 4000 | 133.0532 | -19.94
| 41 | 4000 | 138.0125 | -19.94
| 41 | 4000 | 145.0827 | -19.68
| 41 | 4000 | 150.7389 | -19.49
| 41 | 4000 | 156.3951 | -19.17
| 41 | 4000 | 163.4654 | -18.69
| 41 | 4000 | 169.1218 | -18.3
| 41 | 4000 | 176.9098 | -18.23
| 41 | 4000 | 183.9799 | -17.99
| 41 | 4000 | 190.3333 | -17.83
| 41 | 4000 | 196.7062 | -17.66
| 41 | 4000 | 205.1906 | -17.39
| 41 | 4000 | 212.2609 | -17.2
| 41 | 4000 | 218.6351 | -16.93
| 41 | 4000 | 225.7052 | -16.7
| 41 | 4000 | 232.7753 | -16.49
| 41 | 4000 | 238.4315 | -16.36
| 41 | 4000 | 245.5017 | -16.07
| 41 | 4000 | 251.158 | -15.89
| 41 | 4000 | 257.5324 | -15.45
| 41 | 4000 | 264.6024 | -15.38
| 41 | 4000 | 271.6725 | -15.1
| 41 | 4000 | 277.3287 | -14.9
| 41 | 4000 | 282.9848 | -14.63
| 41 | 4000 | 287.227 | -14.44
| 41 | 4000 | 291.4691 | -14.18
| 41 | 4000 | 298.5394 | -14.02
| 41 | 4000 | 304.9137 | -13.69
| 41 | 4000 | 311.266 | -13.41
| 41 | 4000 | 317.6399 | -13.06
| 41 | 4000 | 323.296 | -12.73
| 41 | 4000 | 329.649 | -12.49
| 41 | 4000 | 337.4365 | -11.81
| 41 | 4000 | 343.0927 | -11.32
| 41 | 4000 | 350.163 | -10.73
| 41 | 4000 | 354.4052 | -10.21
| 41 | 4000 | 360.7792 | -9.61
| 41 | 4000 | 365.7178 | -9.1
| 41 | 4000 | 372.0915 | -8.55
| 41 | 4000 | 377.7477 | -8.11
| 41 | 4000 | 382.6867 | -7.77
| 41 | 4000 | 387.646 | -7.42
| 41 | 4000 | 393.3022 | -6.99
| 41 | 4000 | 400.3726 | -6.58
| 41 | 4000 | 406.7466 | -5.58
| 41 | 4000 | 413.8168 | -5.86
| 41 | 4000 | 418.7555 | -5.53
| 41 | 4000 | 424.4118 | -4.97
| 41 | 4000 | 427.9572 | -5.08
| 41 | 4000 | 433.6134 | -4.65
| 41 | 4000 | 439.2696 | -4.14
| 41 | 4000 | 443.5118 | -3.49
| 42 | 4100 | 0 | 2.639
| 42 | 4100 | 4.9998 | 2.605
| 42 | 4100 | 6.0003 | 2.475
| 42 | 4100 | 8.0003 | 2.277
| 42 | 4100 | 10.0004 | 0.539
| 42 | 4100 | 11.0001 | 0.089
| 42 | 4100 | 12.0005 | -0.111
| 42 | 4100 | 13.0002 | -0.441
| 42 | 4100 | 14.0006 | -0.521
| 42 | 4100 | 15.0003 | -0.951
| 42 | 4100 | 16.0007 | -1.911
| 42 | 4100 | 18.2447 | -0.98
| 42 | 4100 | 20.3356 | -2.16
| 42 | 4100 | 22.4808 | -2.76
| 42 | 4100 | 26.719 | -4.53
| 42 | 4100 | 29.5451 | -7.59
| 42 | 4100 | 33.11 | -9.39
| 42 | 4100 | 38.0256 | -13.91
| 42 | 4100 | 42.9978 | -15.15
| 42 | 4100 | 48.6501 | -15.71
| 42 | 4100 | 53.6255 | -16.76
| 42 | 4100 | 57.8637 | -17.18
| 42 | 4100 | 63.5156 | -17.82
| 42 | 4100 | 68.4915 | -18.01
| 42 | 4100 | 72.7297 | -18.25
| 42 | 4100 | 79.7943 | -18.88
| 42 | 4100 | 84.7703 | -19.95
| 42 | 4100 | 90.4213 | -20.09
| 42 | 4100 | 94.6601 | -19.92
| 42 | 4100 | 100.3123 | -19.71
| 42 | 4100 | 105.965 | -19.31
| 42 | 4100 | 110.9389 | -19.28
| 42 | 4100 | 116.591 | -18.92
| 42 | 4100 | 122.2435 | -18.97
| 42 | 4100 | 127.9558 | -18.56
| 42 | 4100 | 132.1938 | -18.29
| 42 | 4100 | 137.8449 | -18.17
| 42 | 4100 | 143.4965 | -18.06
| 42 | 4100 | 149.1485 | -17.94
| 42 | 4100 | 155.5366 | -17.78
| 42 | 4100 | 161.1883 | -17.54
| 42 | 4100 | 166.1641 | -17.39
| 42 | 4100 | 171.8154 | -17.15
| 42 | 4100 | 177.4671 | -16.91
| 42 | 4100 | 183.1191 | -16.7
| 42 | 4100 | 188.7713 | -16.53
| 42 | 4100 | 193.7459 | -16.38
| 42 | 4100 | 199.3978 | -16.24
| 42 | 4100 | 205.786 | -16.04
| 42 | 4100 | 210.0247 | -15.89
| 43 | 4200 | 0 | 2.296
| 43 | 4200 | 4.9999 | 2.372
| 43 | 4200 | 9.9999 | 2.452
| 43 | 4200 | 13 | 2.459
| 43 | 4200 | 14.9998 | 2.478
| 43 | 4200 | 18 | 1.544
| 43 | 4200 | 18.9995 | 0.975
| 43 | 4200 | 19.9998 | 0.575
| 43 | 4200 | 21.0001 | 0.295
| 43 | 4200 | 21.9996 | -0.005
| 43 | 4200 | 22.9999 | -0.29
| 43 | 4200 | 24.9997 | -1.095
| 43 | 4200 | 26.9996 | -1.225
| 43 | 4200 | 29.1507 | -3.58
| 43 | 4200 | 33.3901 | -5.04
| 43 | 4200 | 36.9537 | -6.26
| 43 | 4200 | 41.1912 | -7.77
| 43 | 4200 | 45.4296 | -9.97
| 43 | 4200 | 48.2556 | -12.41
| 43 | 4200 | 53.2321 | -13.86
| 43 | 4200 | 56.735 | -13.6
| 43 | 4200 | 63.1213 | -15.58
| 43 | 4200 | 67.3605 | -16.6
| 43 | 4200 | 73.0133 | -16.79
| 43 | 4200 | 78.6667 | -17.56
| 43 | 4200 | 85.0523 | -17.15
| 43 | 4200 | 90.705 | -17.31
| 43 | 4200 | 95.6789 | -17.74
| 43 | 4200 | 101.331 | -17.84
| 43 | 4200 | 106.9835 | -17.83
| 43 | 4200 | 111.9577 | -17.35
| 43 | 4200 | 118.3468 | -16.97
| 43 | 4200 | 123.9979 | -16.8
| 43 | 4200 | 131.0625 | -16.38
| 43 | 4200 | 136.7146 | -16.35
| 43 | 4200 | 143.1025 | -16.41
| 43 | 4200 | 150.1673 | -16.39
| 43 | 4200 | 155.8195 | -16.36
| 43 | 4200 | 162.2071 | -16.36
| 43 | 4200 | 167.859 | -16.21
| 43 | 4200 | 173.5113 | -16.32
| 43 | 4200 | 179.8989 | -16.22
| 43 | 4200 | 185.5508 | -16.12
| 43 | 4200 | 190.526 | -15.96
| 43 | 4200 | 196.8556 | -15.88
| 43 | 4200 | 203.9792 | -15.64
| 43 | 4200 | 209.6306 | -15.59
| 43 | 4200 | 218.1084 | -15.25
| 43 | 4200 | 222.3475 | -15.06
| 43 | 4200 | 228.7353 | -14.78
| 43 | 4200 | 234.3872 | -14.68
| 43 | 4200 | 240.0393 | -14.67
| 43 | 4200 | 244.2785 | -14.64
| 43 | 4200 | 247.84 | -14.59
| 43 | 4200 | 247.84 | -14.61
| 44 | 4300 | 0 | 2.8
| 44 | 4300 | 5 | 2.77
| 44 | 4300 | 8.0001 | 2.775
| 44 | 4300 | 9.9999 | 2.926
| 44 | 4300 | 11.9997 | 2.173
| 44 | 4300 | 13.9996 | 1.45
| 44 | 4300 | 14.9999 | 0.675
| 44 | 4300 | 16.0001 | 0.175
| 44 | 4300 | 16.9997 | 0.015
| 44 | 4300 | 18 | -0.305
| 44 | 4300 | 19.9998 | -0.735
| 44 | 4300 | 21.9997 | -1.745
| 44 | 4300 | 24.9998 | -2.325
| 44 | 4300 | 28.7581 | -3.69
| 44 | 4300 | 31.5863 | -7.85
| 44 | 4300 | 37.9506 | -10.79
| 44 | 4300 | 49.2639 | -13.39
| 44 | 4300 | 54.9206 | -14.56
| 44 | 4300 | 60.5773 | -15.35
| 44 | 4300 | 63.4057 | -15.83
| 44 | 4300 | 68.355 | -15.99
| 44 | 4300 | 72.5976 | -16.05
| 44 | 4300 | 75.426 | -15.94
| 44 | 4300 | 79.6686 | -15.87
| 44 | 4300 | 83.9112 | -15.82
| 44 | 4300 | 86.7396 | -15.69
| 44 | 4300 | 93.8106 | -15.56
| 44 | 4300 | 100.1748 | -15.5
| 44 | 4300 | 108.66 | -15.42
| 44 | 4300 | 114.3168 | -15.28
| 44 | 4300 | 120.6806 | -15.13
| 44 | 4300 | 127.0447 | -14.96
| 44 | 4300 | 133.4085 | -14.91
| 44 | 4300 | 140.4795 | -14.82
| 44 | 4300 | 146.1363 | -14.67
| 44 | 4300 | 153.2074 | -14.6
| 44 | 4300 | 158.1573 | -14.5
| 44 | 4300 | 165.2283 | -14.53
| 44 | 4300 | 172.2994 | -14.35
| 44 | 4300 | 177.9562 | -14.42
| 44 | 4300 | 182.9058 | -14.32
| 44 | 4300 | 189.9769 | -14.27
| 44 | 4300 | 194.9267 | -14.24
| 44 | 4300 | 202.7048 | -14.21
| 44 | 4300 | 207.6546 | -14.11
| 44 | 4300 | 214.7257 | -14
| 44 | 4300 | 223.211 | -13.84
| 44 | 4300 | 229.5748 | -13.77
| 44 | 4300 | 233.8175 | -13.75
| 44 | 4300 | 240.8885 | -13.74
| 44 | 4300 | 247.9596 | -13.74
| 44 | 4300 | 255.7378 | -13.84
| 44 | 4300 | 262.1017 | -13.76
| 44 | 4300 | 266.3443 | -13.52
| 44 | 4300 | 272.0012 | -13.47
| 44 | 4300 | 275.5368 | -13.38
| 44 | 4300 | 276.2438 | -13.34
| 45 | 4400 | 0 | 2.28
| 45 | 4400 | 4.8952 | 2.3
| 45 | 4400 | 12.7272 | 2.33
| 45 | 4400 | 14.6856 | 2.39
| 45 | 4400 | 19.5808 | 2.29
| 45 | 4400 | 21.5385 | 2.21
| 45 | 4400 | 24.476 | 2.28
| 45 | 4400 | 27.4128 | 2.354
| 45 | 4400 | 28.392 | 2.768
| 45 | 4400 | 30.3497 | 2.798
| 45 | 4400 | 32.308 | 1.923
| 45 | 4400 | 35.2449 | 1.23
| 45 | 4400 | 37.2032 | 0.73
| 45 | 4400 | 38.1824 | 0.62
| 45 | 4400 | 40.1401 | 0.5
| 45 | 4400 | 42.0984 | 0.28
| 45 | 4400 | 44.0568 | 0.1
| 45 | 4400 | 46.9936 | -0.12
| 45 | 4400 | 48.952 | -0.37
| 45 | 4400 | 51.8888 | -0.6
| 45 | 4400 | 53.8472 | -0.97
| 45 | 4400 | 56.784 | -1.48
| 45 | 4400 | 62.3151 | -4.03
| 45 | 4400 | 67.2732 | -6.46
| 45 | 4400 | 73.6285 | -9.32
| 45 | 4400 | 79.2853 | -11.41
| 45 | 4400 | 84.9421 | -12.34
| 45 | 4400 | 90.5988 | -12.54
| 45 | 4400 | 96.962 | -12.88
| 45 | 4400 | 101.9124 | -13.11
| 45 | 4400 | 108.2757 | -13.2
| 45 | 4400 | 116.7609 | -13.26
| 45 | 4400 | 123.1284 | -13.11
| 45 | 4400 | 128.7851 | -12.99
| 45 | 4400 | 135.8559 | -13.16
| 45 | 4400 | 141.5127 | -13.31
| 45 | 4400 | 147.8828 | -13.28
| 45 | 4400 | 154.2403 | -13.42
| 45 | 4400 | 160.6099 | -13.51
| 45 | 4400 | 166.2665 | -13.42
| 45 | 4400 | 173.3372 | -13.64
| 45 | 4400 | 178.9938 | -13.64
| 45 | 4400 | 186.7793 | -13.76
| 45 | 4400 | 193.8498 | -13.52
| 45 | 4400 | 200.9204 | -13.51
| 45 | 4400 | 206.5769 | -13.53
| 45 | 4400 | 214.3636 | -13.37
| 45 | 4400 | 220.7181 | -13.26
| 45 | 4400 | 226.3747 | -13.33
| 45 | 4400 | 232.7466 | -13.15
| 45 | 4400 | 239.817 | -13.25
| 45 | 4400 | 246.1904 | -13.18
| 45 | 4400 | 253.2606 | -13.14
| 45 | 4400 | 258.9169 | -13.27
| 45 | 4400 | 265.9872 | -13.25
| 45 | 4400 | 272.3613 | -13.2
| 45 | 4400 | 280.128 | -13.38
| 45 | 4400 | 286.5016 | -13.49
| 45 | 4400 | 293.5718 | -13.83
| 45 | 4400 | 297.8139 | -13.56
| 45 | 4400 | 302.7745 | -13.01
| 45 | 4400 | 306.2983 | -13.16
| 45 | 4400 | 309.1264 | -13.15
| 45 | 4400 | 311.2585 | -13.11
| 45 | 4400 | 313.3686 | -13.12
| 45 | 4400 | 316.1967 | -12.97
| 45 | 4400 | 322.5707 | -12.98
| 45 | 4400 | 328.2268 | -12.93
| 45 | 4400 | 333.1878 | -12.89
| 45 | 4400 | 338.1251 | -12.88
| 45 | 4400 | 341.6717 | -12.61
| 46 | 4500 | 0 | 2.31
| 46 | 4500 | 2.9994 | 2.299
| 46 | 4500 | 4.999 | 2.27
| 46 | 4500 | 6.9986 | 2.09
| 46 | 4500 | 9.998 | 2.024
| 46 | 4500 | 10.9978 | 1.114
| 46 | 4500 | 14.997 | 0.82
| 46 | 4500 | 16.9966 | 0.17
| 46 | 4500 | 18.9961 | -0.44
| 46 | 4500 | 21.9955 | -1.31
| 46 | 4500 | 24.9949 | -1.72
| 46 | 4500 | 26.9945 | -2.1
| 46 | 4500 | 34.9134 | -2.06
| 46 | 4500 | 38.4612 | -2.3
| 46 | 4500 | 41.2887 | -2.93
| 46 | 4500 | 50.4981 | -5.8
| 46 | 4500 | 56.1519 | -6.89
| 46 | 4500 | 61.8063 | -7.5
| 46 | 4500 | 67.4611 | -7.62
| 46 | 4500 | 73.1163 | -8.13
| 46 | 4500 | 78.7716 | -8.48
| 46 | 4500 | 85.1515 | -8.53
| 46 | 4500 | 90.8062 | -8.68
| 46 | 4500 | 96.4611 | -8.77
| 46 | 4500 | 102.8424 | -9.23
| 46 | 4500 | 108.4967 | -9.54
| 46 | 4500 | 114.1513 | -9.59
| 46 | 4500 | 121.2198 | -9.87
| 46 | 4500 | 128.2887 | -9.97
| 46 | 4500 | 133.9439 | -10.17
| 46 | 4500 | 138.9101 | -10.14
| 46 | 4500 | 145.9786 | -10.39
| 46 | 4500 | 153.0473 | -10.45
| 46 | 4500 | 159.428 | -10.47
| 46 | 4500 | 166.4963 | -10.7
| 46 | 4500 | 172.1511 | -10.81
| 46 | 4500 | 177.806 | -10.9
| 46 | 4500 | 184.1869 | -10.94
| 46 | 4500 | 189.8415 | -11.07
| 46 | 4500 | 195.4962 | -11.09
| 46 | 4500 | 201.8776 | -11.28
| 46 | 4500 | 206.806 | -11.09
| 46 | 4500 | 212.4611 | -11.49
| 46 | 4500 | 218.8413 | -11.49
| 46 | 4500 | 225.9098 | -11.48
| 46 | 4500 | 231.5648 | -11.61
| 46 | 4500 | 237.9455 | -11.61
| 46 | 4500 | 243.6001 | -11.63
| 46 | 4500 | 249.2549 | -11.62
| 46 | 4500 | 254.9098 | -11.69
| 46 | 4500 | 260.5647 | -11.63
| 46 | 4500 | 264.118 | -11.67
| 46 | 4500 | 266.9453 | -11.74
| 46 | 4500 | 268.359 | -11.86
| 46 | 4500 | 271.1863 | -12.01
| 46 | 4500 | 276.8411 | -11.96
| 46 | 4500 | 281.0823 | -12.03
| 46 | 4500 | 287.4631 | -12.03
| 46 | 4500 | 293.1178 | -12.43
| 46 | 4500 | 298.7725 | -13.16
| 46 | 4500 | 305.8411 | -13.51
| 46 | 4500 | 312.9097 | -11.78
| 46 | 4500 | 319.2903 | -11.64
| 46 | 4500 | 324.945 | -11.44
| 46 | 4500 | 330.5998 | -11.19
| 46 | 4500 | 337.6685 | -10.93
| 46 | 4500 | 344.7372 | -11.04
| 46 | 4500 | 348.9784 | -11.04
| 46 | 4500 | 354.6715 | -10.99
| 46 | 4500 | 360.326 | -10.95
| 46 | 4500 | 366.6684 | -10.87
| 46 | 4500 | 370.9096 | -10.89
| 46 | 4500 | 377.29 | -11.06
| 46 | 4500 | 383.6712 | -11.02
| 46 | 4500 | 389.3258 | -11.23
| 46 | 4500 | 394.2546 | -11.59
| 46 | 4500 | 402.0488 | -12.01
| 46 | 4500 | 407.7036 | -12.58
| 46 | 4500 | 414.0846 | -13.16
| 46 | 4500 | 421.1529 | -13.93
| 46 | 4500 | 426.8077 | -14.7
| 46 | 4500 | 433.8761 | -15.61
| 46 | 4500 | 440.2571 | -16.32
| 46 | 4500 | 445.9118 | -16.56
| 46 | 4500 | 452.9802 | -16.84
| 46 | 4500 | 458.6349 | -17.11
| 46 | 4500 | 465.7035 | -15.6
| 46 | 4500 | 472.0843 | -12.05
| 46 | 4500 | 479.1527 | -9.08
| 46 | 4500 | 486.2212 | -8.36
| 46 | 4500 | 491.876 | -7.75
| 46 | 4500 | 498.2568 | -7.16
| 46 | 4500 | 505.3252 | -6.93
| 46 | 4500 | 510.98 | -6.09
| 46 | 4500 | 518.0485 | -5.61
| 46 | 4500 | 523.7034 | -4.86
| 46 | 4500 | 530.084 | -4.37
| 46 | 4500 | 537.1525 | -3.56
| 46 | 4500 | 542.1198 | -3.58
| 46 | 4500 | 549.1881 | -3.22
| 46 | 4500 | 554.8428 | -2.94
| 46 | 4500 | 561.9113 | -2.59
| 46 | 4500 | 567.5661 | -1.83
| 46 | 4500 | 573.9469 | -0.65
| 46 | 4500 | 578.1879 | -0.03

## Drawing_Sheet
No | Title | Design No | Date | x0 | y0 | width | sheet_no
1 | Index Map & Site Map | DC-8-XXXX-01/50 | 08-11-2022 | 100000 | 0 | 10000 | 1 of 50 | 01 | 10 | 01 0f 10 | DC-8-XXXX- | DC-8-XXXX-01/10
2 | Notes | DC-8-XXXX-02/50 | 08-11-2022 | 115000 | 0 | 10000 | 2 of 50 | 02 | 10 | 02 0f 10 | DC-8-XXXX- | DC-8-XXXX-02/10
3 | Notes | DC-8-XXXX-03/50 | 08-11-2022 | 130000 | 0 | 10000 | 3 of 50 | 03 | 10 | 03 0f 10 | DC-8-XXXX- | DC-8-XXXX-03/10
4 | Typical Cross Section of From Sannashi to Khawlia Protective Work | DC-8-XXXX-04/50 | 08-11-2022 | 145000 | 0 | 10000 | 4 of 50 | 04 | 10 | 04 0f 10 | DC-8-XXXX- | DC-8-XXXX-04/10
5 | Typical Cross Section of From Sannashi to Khawlia Protective Work | DC-8-XXXX-05/50 | 08-11-2022 | 160000 | 0 | 10000 | 5 of 50 | 05 | 10 | 05 0f 10 | DC-8-XXXX- | DC-8-XXXX-05/10
6 | Typical Cross Section of From Sannashi to Khawlia Protective Work | DC-8-XXXX-06/50 | 08-11-2022 | 175000 | 0 | 10000 | 6 of 50 | 06 | 10 | 06 0f 10 | DC-8-XXXX- | DC-8-XXXX-06/10
7 | Typical Cross Section of From Sannashi to Khawlia Protective Work | DC-8-XXXX-07/50 | 08-11-2022 | 190000 | 0 | 10000 | 7 of 50 | 07 | 10 | 07 0f 10 | DC-8-XXXX- | DC-8-XXXX-07/10
8 | Typical Cross Section of From Sannashi to Khawlia Protective Work | DC-8-XXXX-08/50 | 08-11-2022 | 205000 | 0 | 10000 | 8 of 50 | 08 | 10 | 08 0f 10 | DC-8-XXXX- | DC-8-XXXX-08/10
9 | Typical Cross Section of From Sannashi to Khawlia Protective Work | DC-8-XXXX-09/50 | 08-11-2022 | 220000 | 0 | 10000 | 9 of 50 | 09 | 10 | 09 0f 10 | DC-8-XXXX- | DC-8-XXXX-09/10
10 | Typical Cross Section of From Sannashi to Khawlia Protective Work | DC-8-XXXX-10/50 | 08-11-2022 | 235000 | 0 | 10000 | 10 of 50 | 10 | 10 | 10 0f 10 | DC-8-XXXX- | DC-8-XXXX-10/10

## Left_Appron
sl | section_id | LWL | EGL | Pitching Slope | Appron Length | CC Block Volume | Geo Bag Volume | Geobag Layer | Geobag Weight | CC Block Layer | CC Block Size1 | CC Block Size2 | Placing Block Size | Khoa Filter Thickness | Sand Filter Thickness | drawing_sheet | Location | Section Name | Chainage | start_point_app | end_point_app | start_rl | end_rl | CC Block Dumping Volume
1 | 5 | 0 | 2.5 | 2 | 45 | 20 | 25 | 3 | 200 | 2 | 350x350x350 | 350X350X350 | 500X500X200 | 0.1 | 0.1 | 4 | A | Typical Cross Section | 0.4 | 0 | 0.95 | -1.8 | -1.8 | 25
1 | 16 | 0 | 2.5 | 2 | 45 | 20 | 25 | 3 | 200 | 2 | 350x350x350 | 350X350X350 | 500X500X200 | 0.1 | 0.1 | 5 | A | Typical Cross Section | 2 | 0.95 | 2 | -1.8 | -1.8 | 25
1 | 26 | 0 | 2.5 | 2 | 45 | 20 | 25 | 3 | 200 | 2 | 350x350x350 | 350X350X350 | 500X500X200 | 0.1 | 0.1 | 6 | A | Typical Cross Section | 2.5 | 2 | 2.7 | -1.8 | -1.8 | 25
1 | 30 | 0 | 2.5 | 2 | 45 | 20 | 25 | 3 | 200 | 2 | 350x350x350 | 350X350X350 | 500X500X200 | 0.1 | 0.1 | 7 | A | Typical Cross Section | 2.9 | 2.7 | 3.55 | -1.8 | -1.8 | 25
1 | 43 | 0 | 2.5 | 2 | 45 | 20 | 25 | 3 | 200 | 2 | 350x350x350 | 350X350X350 | 500X500X200 | 0.1 | 0.1 | 8 | A | Typical Cross Section | 4.2 | 3.55 | 4.5 | -1.8 | -1.8 | 25

## Left_Appron_Error
sl | section_id | LWL | EGL | Pitching Slope | Appron Length | CC Block Volume | Geo Bag Volume | Geobag Layer | Geobag Weight | CC Block Layer | CC Block Size1 | CC Block Size2 | Placing Block Size | Khoa Filter Thickness | Sand Filter Thickness | drawing_sheet | Location | Section Name | Chainage | start_point_app | end_point_app | start_rl | end_rl | CC Block Dumping Volume
1 | 2 | 0 | 3 | 3 | 48 | 24 | 24 | 3 | 200 | 2 | 450x450x450 | 350X350X350 | 450X450X300 | 0.1 | 0.1 | 5 | A | Typical Cross Section | 102.2 | 102.12 | 102.2 | -1.8 | -1.8 | 25

## draft_notes
GENERAL NOTES :
1 | THIS DRAWING HAS BEEN PREPARED BASED ON DATA SENT BY THE SUPERINTENDING ENGINEER, KHULNA O & M CIRCLE, BWDB, KHULNA VIDE MEMO NO: 168, DATED-07/08/2022.
2 | FOR ANY ERROR, OMISSION OR CONFUSION PLEASE REFER TO THIS OFFICE AS QUICK AS POSSIBLE FOR NECESSARY ACTION.
3 | THE WORK SHALL BE EXECUTED WITH PRIOR FINANCIAL & ADMINISTRATIVE APPROVAL AND TECHNICAL SANCTION FROM THE COMPETENT AUTHORITY.
4 | ALL DIMENSIONS ARE IN MILLIMETRE (mm) AND ALL ELEVATIONS ARE IN METRE (PWD) UNLESS OTHERWISE MENTIONED IN THE DRAWING.
5 | THE MATERIAL & WORKMANSHIP SHALL CONFORM TO THE STANDARD SPECIFICATIONS OF BWDB MANUAL.
6 | NECESSARY LAND SHALL BE ARRANGED BEFORE EXECUTION OF WORK.
7 | THE GEO-TEXTILE FILTER HAVE THICKNESS OF 3.00 mm.
8 | GEO-TEXTILE FILTER SHALL BE EXTENDED UPTO 1000 mm BELOW THE W.W.L/TOE & SHALL HAVE TO BE ANCHORED CAREFULLY AT THE TOP OF THE SLOPE AS SHOWN IN THE DRAWING.
9 | GEO-TEXTILE MATERIALS SHALL BE PRESERVED AGAINST UV RAY AND FROM ANY OTHER DAMAGES.
10 | GEO-TEXTILE MATERIALS AFTER PLACING SHALL NEVER BE EXPOSED TO SUNLIGHT. GEO-TEXTILE FILTER SHALL BE COVERED IMMEDIATELY AFTER PLACEMENT.
11 | SAND LAYER BELOW GEO-TEXTILE SHALL BE MADE BY USING SAND OF F.M. 1.0 TO 1.50.
12 | FULL LENGTH OF PROPOSED PROTECTIVE WORK SHALL BE DONE AT A TIME IN ONE DRY SEASON FOR EFFECTIVENESS.
13 | IF THERE ARE ANY POND OR DITCH EXISTS WITHIN 100 m DISTANCE FROM THE RIVER BANK, IT MUST BE PROPERLY FILLED UPTO G.L WITH LOCAL EARTH AND SHALL BE COMPACTED AS PER SCHEDULE BEFORE STARTING THE PROTECTIVE WORK.
14 | SLOPE OF PITCHING WORK SHALL BE MAINTAINED AS PER EXISTING SLOPE OR AS PER Rehabilitation SECTION, BUT NOT STEEPER THAN 2H:1V. ALL BANK IRREGULARITIES ABOVE WORKING WATER LEVEL SHALL BE REMOVED. NECESSARY CUTTING & FILLING SHALL BE DONE IN THIS RESPECT AS PER FIELD REQUIREMENT.
15 | A SMOOTH TRANSITION TO BE PROVIDED BETWEEN HIGHER & LOWER LEVEL AND FLATTER & STEEPER SLOPE OF THE PROTECTIVE WORK. TOP LEVEL OF PITCHING WORK SHOULD BE MATCH WITH EXISTING BANK LEVEL.
16 | AT THE STARTING AND AT THE END OF THE PROTECTIVE WORK TRANSITION TO THE EXISTING UNPROTECTED BANK OR THE PREVIOUSLY COMPLETED WORK MUST BE GRADUAL AND TANGENTIAL.
SPECIAL NOTES:
1. FOR SUSTAINABILITY OF THE WORK IN THE PROPOSED LENGTH OF PROTECTION, ALL DUMPING
AND PITCHING WORK SHALL BE COMPLETED IN THE DRY SEASON. UNDER NO CIRCUMSTANCES,
DUMPING WORK SHALL BE DONE DURING MONSOON OR WHEN WATER LEVEL IS MORE THAN THE
WORKING LWL SHOWN IN THE DRAWING.
2. THE FOLLOWIMG NOTE ARE ADDED FOR THE SALVAGING & REUSING OF EXISTING C.C BLOCKS
AT DIFFERENT FOUR LOCATIONS AS SHOWN IN THE DRAWING.
a) SALVAGABLE BLOCKS SHALL BE DUMPED UNIFORMLY OVER THE CHAINAGE IN ADDITION
TO DUMPING VOLUME SHOWN IN THE DRAWING.
NOTES FOR C.C BLOCKS:
1 | CONCRETE FOR C.C BLOCK SHALL HAVE MINIMUM CYLINDER STRENGTH OF 15.00N/mm2
AT 28 DAYS.
2 | CURING OF C.C BLOCKS SHALL BE CONTINUED FOR 21 DAYS.
3 | THE PITCHING WORK SHALL BE PLACED ON PROPERLY COMPACTED SLOPE.
1 | EACH BAG DELIVERED AT SITE SHALL BE MARKED WITH LABELS THAT IDENTIFY BRAND NAME,
CONTRACT PACKAGE NO, SIZE OF BAG, ATE OF PRODUCTION OF GEOTEXTILE, NAME OF
CONTRACTOR ETC.
2 | SEWING SHALL BE DONE BY MACHINE WITH LOCK STITCH (TYPE 301 UNDER ISO 4915/DIN61400)
OR DOUBLE CHAIN STITCH (TYPE 401 UNDER ISO 4915/DIN61400) AS PER BWDB TECHNICAL
SPECIFICATION AND TENDER DOCUMENT. THREAD FOR STITCHING SHOULD BE 100%
POLYPROPYLENE OR NYLON.
3 | FILLING MATERIAL OF GEOBAG SHOULD BE SAND AND 80% SHOULD RETAIN ON #100 SEIVE. SAND
SHOULD BE FREE FROM CLAY & ORGANIC MATTER.
4 | MATERIAL OF GEOBAG SHALL BE 100% POLYPROPYLENE.
5 | SIEVE ANALYSIS FOR CHECKING 80% RETAINED ON #100 SIEVE AND TEST FOR CLAY & ORGANIC MATTER
CONTENT SHOULD BE DONE (AS PER ACTUAL NEED). SPECIFICATIONS OF GEOTEXTILE SHALL BE AS PER
ITEM CODE 40-500-40.
NOTES FOR DUMPING:
1 | WORK SHALL BE EXECUTED ONLY WHEN WL IS AT OR NEAR WORKING L.W.L AS SHOWN IN THE DRAWING.
2 | SURVEY BOAT EQUIPPED WITH NECESSARY DUMPING EQUIPMENT, SURVEY EQUIPMENT & SURVEY TEAM SHOULD BE ENSURED AT SITE BEFORE START OF DUMPING.
3 | DUMPING MATERIALS SHALL BE DUMPED FROM BARGE EQUIPPED WITH GUIDED FENCE SO THAT DUMPING MATERIALS CAN BE DUMPED INTO PROPER POSITION.
4 | THE FOLLOWING EQUIPMENT SHOULD BE USED FOR DUMPING.
a. | FLAT TOP BARGE /PONTOONS/BOAT SHALL BE USED FOR DUMPING .
b. | ENGINE BOAT - FOR TRANSPORTING THE DUMPING MATERIAL TO THE BARGE.
c. | TOPOGRAPHIC & BATHYMETRIC SURVEY TEAM EQUIPPED WITH TOTAL STATION.
d. | NO DUMPING SHALL ALLOWED WITHOUT PROPERLY POSITIONED & ANCHORED FLAT TOP BARGE OR DUMPING PONTOON OR BOAT.
6 | SPECIAL CARE SHALL BE TAKEN FOR ANCHORING OF DUMPING PONTOON/ BOAT. .
7 | WORK SHALL BE STARTED FROM U/S END AND FROM DUMPING END TO BANK.
8 | FOLLOWING CONSTRUCTION SEQUENCE SHALL BE FOLLOWED DURING EXECUTION OF THIS PROTECTIVE WORK:
a. | EXECUTION OF WORK SHALL BE DONE FROM THE EXTREME
END OF DUMPING TO TOWARDS THE BANK.
b. | DUMPING OF GEOBAG BELOW L.W.L.
c. | DUMPING OF C.C BLOCKS BELOW LWL OVER GEOBAG.
d. | SLOPE PREPARATION & PITCHING WORK ABOVE LWL.
MONITORING:
1 | AS BUILT DRAWING CONTAINING CROSS SECTIONS AT 50 m INTERVAL SHALL BE PREPARED IMMEDIATELY AFTER COMPLETION OF DUMPING.
2 | THE RIVER BEHAVIOUR WITH RESPECT TO SCOUR AND EROSION AND PERFORMANCE OF REVETMENT WORK DURING AND AFTER EXECUTION SHALL BE MONITORED CAREFULLY ON REGULAR BASIS TO TAKE TIMELY MITTIGATIVE AND STRENGTHENING MEASURES .REGULAR MONITORING OF THIS PROTECTIVE WORK MUST BE DONE THROUGH BATHYMETRIC SURVEY .
3 | FROM JUNE TO OCTOBER BATHYMETRIC SURVEY SHOULD BE DONE ON REGULAR INTERVAL & SHALL BE KEPT AS RECORD FOR FURTHER USE.
4 | DREDGING ADJACENT TO PROTECTIVE WORK SHALL NOT BE ALLOWED.