## Basic_data
| Mu | Ms | fy | fc | b | h | cc | db | phi | b_total | Mcr | M_section_minimum | As(calcualted) | As_min | As_temp | As_provided | C/C Spacings | steel strain | Tension_conrolled | fs_actual | fs_allowable | Crack_control
0 | 68.6 | 51.5 | 60 | 4 | 12 | 42 | 3 | 25.4 | 0.9 | 189 | 151.2806 | 91.238 | 0.4 | 0.5 | 0.455 | 0.53 | 18 | 0.12296 | Ok | 31.6178 | 32.6074 | Ok

## Flexure_Calcualtion
| Mu | Ms | fy | fc | b | h | cc | db | phi | b_total | Mcr | M_section_minimum | As(calcualted) | As_min | As_temp | As_provided | C/C Spacings | steel strain | Tension_conrolled | fs_actual | fs_allowable | Crack_control
0 | 68.6 | 51.5 | 60 | 4 | 12 | 42 | 3 | 25.4 | 0.9 | 189 | 151.2806 | 91.238 | 0.4 | 0.5 | 0.455 | 0.53 | 18 | 0.12296 | Ok | 31.6178 | 32.6074 | Ok