## Headers
Data | Values
Organization | Bangladesh Water Development Board
Design_Office | Office of The Superintending Enginner,Design Circle-8
Project Name | Rehabilitation of polder-15 at Satkhira District
Work_Name | Rehabilitation of Embankment from km 0.000 to km 29.500 in Polder no-15 under Satkhira O&M Division-1,Satkhira during the Year 2021-22
Designed_by | (Zayed Bin Saif),AE
Checked_by | (Jakaria Pervez),EE
Recomended_by | (Mohammad Saif Uddin),SE
Clinet_Division | Satkhira O&M Division-1
Design_Month | November,2021
Approved_BY | (Md. Enayet ullah),CE,DESIGN

## Notes
Sl | Notes
Adminstrative Notes | :
1 | ALL MATERIALS AND WORK MUST CONFIRM WITH TECHNICAL SPECIFICATION OF BWDB.
2 | WORK SHALL BE EXECUTED WITH PRIOR ADMINISTRATIVE AND FINANCIAL APPROVAL AND WITHIN DPP/ BUDGET PROVISION.
3 | FOR ANY ERROR, OMISSION FIELD OFFICE IS HIGHLY RECOMMENDED TO INFORM IT TO CONCERN DESIGN CIRCLE OF BWDB.
4 | NECESSARY LAND SHALL BE ARRANGED FOR EXCAVATION WORK.
Technical Notes | :
1 | ALL DIMENSIONS ARE IN MILLIMETRE & ALL ELEVATIONS ARE IN METRE (PWD) UNLESS OTHERWISE MENTIONED IN THE DRAWING.
2 | RE-EXCAVATION WORK SHALL BE STARTED FROM D/S OF CHANNEL.
3 | TYPICAL DESIGN SECTIONS ARE PROVIDED IN THIS DESIGN FOR RE-EXCAVATION. X-SECTIONS AT AN INTERVAL NOT MORE THAN 150.00m TO BE TAKEN BY THE FIELD OFFICE FOR THE ESTIMATION OF ACTUAL VOLUME OF EARTH CUTTING.
4 | EXCAVATED EARTH SHALL NOT BE DEPOSITED WITHIN THE EXISTING SECTION OF THE RIVER / KHAL. EXCAVATED EARTH SHALL BE DEPOSITED AT A DISTANCE OF AT LEAST 3.00 METER AWAY FROM THE BANK LINE OF THE RIVER / KHAL (IN A DISCONTINUOUS MANNER TO PROVIDE SPACE FOR OVERLAND FLOW TOWARDS KHAL) FROM WHERE NO FLOW BACK OF THE EXCAVATED EARTH IN THE RIVER IS POSSIBLE. UNDER NO CIRCUMSTANCES FLOW BACK OF THE EXCAVATED EARTH INTO THE RIVER SHALL BE ALLOWED. DIPOSITION OF EARTH NOT BE MORE THAN 30M OF CONTINUOUS LENGTH AND MINIMUM 5M INTERVAL TO BE PROVIDED.
5 | EXCAVATED EARTH MAY BE USED FOR CONSTRUCTION / RE-SECTIONING OF DYKE / ROAD/ EMBANKMENT (WHERE APPLICABLE). EXCAVATED EARTH MAY BE ALSO USED FOR FILLING OF DITCH, POND, LOW LAND ETC.
6 | EXCAVATED EARTH SHALL NOT BE DIPOSITED ON ANY OPEN CHANNEL AND AT THE FLOOD PLANE OF RIVER.
7 | DIPOSITED EARTH TO BE DRESSED IN A REGULAR SHAPE & CLOSED TURFING WITH PLANTATION TO BE PROVIDED OVER DIPOSITED EARTH. PLANTATION OF VETIVER (BINNA GRASS) MAY BE PROVIDED ON SLOPE OF DIPOSITED EARTH.
8 | NO FILLING SHALL BE DONE WHERE THE EXISTING BED LEVEL OF KHAL IS LOWER THAN THE DESIGN BED LEVEL (IF EXIST).
9 | A SMOOTH TRANSITION (1:100) SHOULD BE PROVIDED BETWEEN TWO DIFFERENT BED WIDTH AND BED LEVEL AND ALSO AT THE OUTTER END OF EXISTING CULVERT/BRIDGE (IF REQUIRED).
10 | THE PROPOSED WORK SHALL BE EXECUTED PREFERABLY IN DRY SEASON.
11 | EXCAVATION MUST BE DONE VERY CAREFULLY SO THAT BASE SLAB/ FOUNDATION OF THE EXISTING REGULATOR/CULVERT/BRIDGE ETC (IF ANY) DO NOT BE DISTURBED .
12 | IF THERE EXISTS ANY STRUCTURE OTHER THAN BRIDGE WITHIN THE PROPOSED LENGTH OF THE RIVER, RE-EXCAVATION WORK IS PROHIBITED THROUGHOUT THE LENGTH OF THAT STRUCTURE.
13 | DESIGN BED LEVEL SHALL NOT BE BELOW THE FOUNDATION TOP LEVEL OF THE EXISTING STRUCTURES (IF ANY) IN THE RIVER. IF THE DESIGN BED LEVEL IS BELOW THE FOUNDATION TOP LEVEL THEN THE DIFFERENCE BETWEEN THESE LEVELS SHALL BE MATCHED IN A SLOPE 1:100, OR AT A DISTANCE OF 100 M, WHICHEVER IS HEIGHER (U/S AND D/S OF THE STRUCTURE) AS SHOWN IN THE DRAWING.
14 | RE-EXCAVATION OF KHAL/ RIVER WILL FACILITATE QUICK DRAINAGE, FLUSHING & STORAGE OF WATER. BUT COMPLETE DRAIN OUT OF BEEL AREA SHALL NOT BE ALLOWED FOR MAINTAINING ECOLOGICAL BALANCE.
15 | IF THE BED LEVEL OF OUTFALL KHAL/RIVR IS HIGHER THAN THE DESIGN BED LEVEL OF PROPOSED KHAL, THEN RE-EXCAVATION OF PROPOSED KHAL TO BE IMPLEMENTED AFTER IMPLEMENTATION OF RE-EXCAVATION OF OUTFALL KHAL/RIVER.
16 | RE-EXCAVATION OF KHAL SHALL BE STARTED FROM D/S.
17 | THIS KHAL IS DESIGNED FOR DRAINAGE AS WELL AS FOR IRRIGATION PURPOSE.
Special Notes | :
1 | THIS DRAWING HAS BEEN PREPARED AS PER PROPOSAL SUBMITTED BY SE, KHULNA O & M CIRCLE, BWDB, KHULNA VIDE HIS OFFICE MEMO NO-151, DATE: 16/08/2021 AND ADDITIONAL DATA RECEIVED FROM EE, SATKHIRA-2 OVER E-MAIL ON 19-09-2021 AND 05-10-2021.
2 | OUTFALL OF THIS KHAL IS BETNA RIVER WHICH IS SILTED UP. SO RE-EXCAVATION WORK OF THIS KHAL SHALL NOT BE STARTED BEFORE THE RE-EXCAVATION WORK OF BETNA RIVER (FROM D/S OF BETNA RIVER TO THE POINT OF OUTFALL OF SHALUKA KHAL) .
3 | THE BENEFIT OF RE-EXCAVATION OF KHAL IS DIRECTLY RELATED TO PROPER FUNCTIONING OF OUTFALL/OFFTAKE STRUCTURES (REGULATORS). SO, REPAIR/REPLACEMENT (IF REQUIRED) OF THOSE REGULATORS TO BE IMPLEMENTED BEFORE OR SIMULTANEOUSLY WITH THE RE-EXCAVATION OF KHAL.
4 | ALL DIMENSIONS ARE IN MILLIMETRE & ALL ELEVATIONS ARE IN METRE (PWD) UNLESS OTHERWISE MENTIONED IN THE DRAWING.
5 | RE-EXCAVATION WORK SHALL BE STARTED FROM D/S OF CHANNEL.
6 | TYPICAL DESIGN SECTIONS ARE PROVIDED IN THIS DESIGN FOR RE-EXCAVATION. X-SECTIONS AT AN INTERVAL NOT MORE THAN 150.00m TO BE TAKEN BY THE FIELD OFFICE FOR THE ESTIMATION OF ACTUAL VOLUME OF EARTH CUTTING.
7 | EXCAVATED EARTH SHALL NOT BE DEPOSITED WITHIN THE EXISTING SECTION OF THE RIVER / KHAL. EXCAVATED EARTH SHALL BE DEPOSITED AT A DISTANCE OF AT LEAST 3.00 METER AWAY FROM THE BANK LINE OF THE RIVER / KHAL (IN A DISCONTINUOUS MANNER TO PROVIDE SPACE FOR OVERLAND FLOW TOWARDS KHAL) FROM WHERE NO FLOW BACK OF THE EXCAVATED EARTH IN THE RIVER IS POSSIBLE. UNDER NO CIRCUMSTANCES FLOW BACK OF THE EXCAVATED EARTH INTO THE RIVER SHALL BE ALLOWED. DIPOSITION OF EARTH NOT BE MORE THAN 30M OF CONTINUOUS LENGTH AND MINIMUM 5M INTERVAL TO BE PROVIDED.
8 | EXCAVATED EARTH MAY BE USED FOR CONSTRUCTION / RE-SECTIONING OF DYKE / ROAD/ EMBANKMENT (WHERE APPLICABLE). EXCAVATED EARTH MAY BE ALSO USED FOR FILLING OF DITCH, POND, LOW LAND ETC.
9 | EXCAVATED EARTH SHALL NOT BE DIPOSITED ON ANY OPEN CHANNEL AND AT THE FLOOD PLANE OF RIVER.
10 | DIPOSITED EARTH TO BE DRESSED IN A REGULAR SHAPE & CLOSED TURFING WITH PLANTATION TO BE PROVIDED OVER DIPOSITED EARTH. PLANTATION OF VETIVER (BINNA GRASS) MAY BE PROVIDED ON SLOPE OF DIPOSITED EARTH.
11 | NO FILLING SHALL BE DONE WHERE THE EXISTING BED LEVEL OF KHAL IS LOWER THAN THE DESIGN BED LEVEL (IF EXIST).
12 | A SMOOTH TRANSITION (1:100) SHOULD BE PROVIDED BETWEEN TWO DIFFERENT BED WIDTH AND BED LEVEL AND ALSO AT THE OUTTER END OF EXISTING CULVERT/BRIDGE (IF REQUIRED).
13 | THE PROPOSED WORK SHALL BE EXECUTED PREFERABLY IN DRY SEASON.
14 | EXCAVATION MUST BE DONE VERY CAREFULLY SO THAT BASE SLAB/ FOUNDATION OF THE EXISTING REGULATOR/CULVERT/BRIDGE ETC (IF ANY) DO NOT BE DISTURBED .
15 | IF THERE EXISTS ANY STRUCTURE OTHER THAN BRIDGE WITHIN THE PROPOSED LENGTH OF THE RIVER, RE-EXCAVATION WORK IS PROHIBITED THROUGHOUT THE LENGTH OF THAT STRUCTURE.
16 | DESIGN BED LEVEL SHALL NOT BE BELOW THE FOUNDATION TOP LEVEL OF THE EXISTING STRUCTURES (IF ANY) IN THE RIVER. IF THE DESIGN BED LEVEL IS BELOW THE FOUNDATION TOP LEVEL THEN THE DIFFERENCE BETWEEN THESE LEVELS SHALL BE MATCHED IN A SLOPE 1:100, OR AT A DISTANCE OF 100 M, WHICHEVER IS HEIGHER (U/S AND D/S OF THE STRUCTURE) AS SHOWN IN THE DRAWING.
17 | RE-EXCAVATION OF KHAL/ RIVER WILL FACILITATE QUICK DRAINAGE, FLUSHING & STORAGE OF WATER. BUT COMPLETE DRAIN OUT OF BEEL AREA SHALL NOT BE ALLOWED FOR MAINTAINING ECOLOGICAL BALANCE.
18 | IF THE BED LEVEL OF OUTFALL KHAL/RIVR IS HIGHER THAN THE DESIGN BED LEVEL OF PROPOSED KHAL, THEN RE-EXCAVATION OF PROPOSED KHAL TO BE IMPLEMENTED AFTER IMPLEMENTATION OF RE-EXCAVATION OF OUTFALL KHAL/RIVER.
19 | RE-EXCAVATION OF KHAL SHALL BE STARTED FROM D/S.
20 | THIS KHAL IS DESIGNED FOR DRAINAGE AS WELL AS FOR IRRIGATION PURPOSE.

## Sheet1
SL | Section No | Chainage (m) | Distance (m) | RL (m) | Remarks
1 | 82 | 7655 | 0 | 2.93
2 |  |  | 4 | 2.91 | LB
3 |  |  | 4.3 | 2.41 | WL
4 |  |  | 6 | 1.53 | Sounding
5 |  |  | 7 | 1.31 | Do
6 |  |  | 8 | 0.86 | Do
7 |  |  | 9 | 0.71 | Do
8 |  |  | 10 | 0.73 | Do
9 |  |  | 12 | 0.69 | Do
10 |  |  | 14 | 0.61 | Do
11 |  |  | 16 | 0.68 | Do
12 |  |  | 18 | 0.78 | Do
13 |  |  | 20 | 0.8 | Do
14 |  |  | 22 | 0.91 | Do
15 |  |  | 23 | 1.21 | Do
16 |  |  | 24 | 1.78 | Do
17 |  |  | 25 | 1.95 | Do
18 |  |  | 26 | 2.41 | WL
19 |  |  | 26.5 | 2.58 | RB
20 |  |  | 30 | 2.7
SL | Section No | Chainage(m) | Distance(m) | RL(m) | Remarks
1 | 83 | 7695 | 0 | 2.98
2 |  |  | 4 | 3.01 | LB
3 |  |  | 4.5 | 2.41 | WL
4 |  |  | 5 | 1.9 | sounding
5 |  |  | 6 | 1.5 | Do
6 |  |  | 7 | 1.28 | Do
7 |  |  | 8 | 0.94 | Do
8 |  |  | 10 | 0.79 | Do
9 |  |  | 12 | 0.71 | Do
10 |  |  | 14 | 0.61 | Do
11 |  |  | 16 | 0.64 | Do
12 |  |  | 18 | 0.69 | Do
13 |  |  | 20 | 0.71 | Do
14 |  |  | 21 | 0.81 | Do
15 |  |  | 22 | 0.82 | Do
16 |  |  | 23 | 1.01 | Do
17 |  |  | 24 | 1.09 | Do
18 |  |  | 25 | 1.87 | Do
19 |  |  | 26 | 2.01 | Do
20 |  |  | 27 | 2.41 | WL
21 |  |  | 28 | 2.6 | RB
22 |  |  | 32 | 2.63
SL | Section No | Chainage (m) | Distance (m) | RL (m) | Remarks
1 | 84 | 7755 | 0 | 2.61
2 |  |  | 4 | 2.59 | LB
3 |  |  | 4.5 | 2.41 | WL
4 |  |  | 6 | 2.1 | sounding
5 |  |  | 7 | 2.01 | Do
6 |  |  | 8 | 1.22 | Do
7 |  |  | 9 | 0.92 | Do
8 |  |  | 10 | 0.79 | Do
9 |  |  | 11 | 0.61 | Do
10 |  |  | 12 | 0.61 | Do
11 |  |  | 13 | 0.66 | Do
12 |  |  | 14 | 0.89 | Do
13 |  |  | 16 | 0.78 | Do
14 |  |  | 18 | 0.92 | Do
15 |  |  | 20 | 0.92 | Do
16 |  |  | 22 | 0.83 | Do
17 |  |  | 23 | 0.86 | Do
18 |  |  | 24 | 0.92 | Do
19 |  |  | 25 | 1.19 | Do
20 |  |  | 26 | 1.66 | Do
21 |  |  | 27 | 1.95 | Do
22 |  |  | 28 | 2.41 | WL
23 |  |  | 29 | 3.01 | RB
24 |  |  | 33 | 3.18
SL | Section No | Chainage (m) | Distance (m) | RL (m) | Remarks
1 | 85 | 7815 | 0 | 2.77
2 |  |  | 3 | 2.61 | LB
3 |  |  | 3.3 | 2.41 | WL
4 |  |  | 5 | 2.07 | sounding
5 |  |  | 6 | 1.95 | Do
6 |  |  | 7 | 1.72 | Do
7 |  |  | 8 | 1.31 | Do
8 |  |  | 9 | 1.08 | Do
9 |  |  | 10 | 0.92 | Do
10 |  |  | 11 | 0.73 | Do
11 |  |  | 1 | 0.55 | Do
12 |  |  | 14 | 0.59 | Do
13 |  |  | 16 | 0.53 | Do
14 |  |  | 18 | 0.46 | Do
15 |  |  | 19 | 0.61 | Do
16 |  |  | 20 | 0.89 | Do
17 |  |  | 22 | 0.95 | Do
18 |  |  | 23 | 1.42 | Do
19 |  |  | 24 | 1.66 | Do
20 |  |  | 25 | 1.94 | Do
21 |  |  | 26 | 2.41 | WL
22 |  |  | 27 | 2.62 | RB
23 |  |  | 32 | 2.79
SL | Section No | Chainage (m) | Distance (m) | RL (m) | Remarks
1 | 86 | 7875 | 0 | 3.15
2 |  |  | 4 | 3.1 | LB
3 |  |  | 5 | 2.42 | WL
4 |  |  | 6 | 1.79 | sounding
5 |  |  | 7 | 1.37 | Do
6 |  |  | 8 | 1.16 | Do
7 |  |  | 9 | 1.02 | Do
8 |  |  | 10 | 0.57 | Do
9 |  |  | 12 | 0.59 | Do
10 |  |  | 13 | 0.47 | Do
11 |  |  | 14 | 0.45 | Do
12 |  |  | 16 | 0.24 | Do
13 |  |  | 18 | 0.32 | Do
14 |  |  | 20 | 0.36 | Do
15 |  |  | 22 | 0.62 | Do
16 |  |  | 24 | 0.83 | Do
17 |  |  | 25 | 1.22 | Do
18 |  |  | 26 | 1.33 | Do
19 |  |  | 27 | 1.73 | Do
20 |  |  | 28 | 2.12 | Do
21 |  |  | 29 | 2.42 | WL
22 |  |  | 30 | 3.07 | RB
23 |  |  | 35 | 3.11
SL | Section No | Chainage (m) | Distance (m) | RL (m) | Remarks
1 | 87 | 7935 | 0 | 3.59
2 |  |  | 5 | 3.47 | LB
3 |  |  | 6 | 2.42 | WL
4 |  |  | 7 | 1.5 | sounding
5 |  |  | 8 | 1.22 | Do
6 |  |  | 9 | 1.02 | Do
7 |  |  | 10 | 0.62 | Do
8 |  |  | 11 | 0.63 | Do
9 |  |  | 12 | 0.55 | Do
10 |  |  | 13 | 0.5 | Do
11 |  |  | 14 | 0.42 | Do
12 |  |  | 15 | 0.38 | Do
13 |  |  | 16 | 0.46 | Do
14 |  |  | 18 | 0.49 | Do
15 |  |  | 20 | 0.42 | Do
16 |  |  | 22 | 0.57 | Do
17 |  |  | 24 | 0.72 | Do
18 |  |  | 25 | 0.9 | Do
19 |  |  | 26 | 1.15 | Do
20 |  |  | 27 | 1.49 | Do
21 |  |  | 28 | 1.87 | Do
22 |  |  | 29 | 2.12 | Do
23 |  |  | 29.5 | 2.42 | WL
24 |  |  | 30 | 2.85 | RB
25 |  |  | 35 | 2.95
SL | Section No | Chainage (m) | Distance (m) | RL (m) | Remarks
1 | 88 | 7995 | 0 | 3.72
2 |  |  | 4 | 3.67 | LB
3 |  |  | 5 | 2.46 | WL
4 |  |  | 6 | 1.9 | sounding
5 |  |  | 7 | 1.5 | Do
6 |  |  | 8 | 1.22 | Do
7 |  |  | 9 | 0.84 | Do
8 |  |  | 10 | 0.7 | Do
9 |  |  | 11 | 0.76 | Do
10 |  |  | 12 | 0.62 | Do
11 |  |  | 14 | 0.44 | Do
12 |  |  | 16 | 0.37 | Do
13 |  |  | 18 | 0.47 | Do
14 |  |  | 20 | 0.55 | Do
15 |  |  | 22 | 0.58 | Do
16 |  |  | 24 | 0.67 | Do
17 |  |  | 25 | 0.91 | Do
18 |  |  | 26 | 1.24 | Do
19 |  |  | 27 | 1.67 | Do
20 |  |  | 28 | 1.96 | Do
21 |  |  | 29 | 2.46 | Do
22 |  |  | 30 | 3.28 | WL
23 |  |  | 34 | 3.32 | RB
SL | Section No | Chainage (m) | Distance (m) | RL (m) | Remarks
1 | 89 | 8055 | 0 | 3.42
2 |  |  | 4 | 3.39 | LB
3 |  |  | 5 | 2.57
4 |  |  | 6 | 2.46 | WL
5 |  |  | 7 | 2.06 | sounding
6 |  |  | 8 | 1.63 | Do
7 |  |  | 9 | 1.28 | Do
8 |  |  | 10 | 1.13 | Do
9 |  |  | 11 | 0.96 | Do
10 |  |  | 12 | 0.66 | Do
11 |  |  | 14 | 0.56 | Do
12 |  |  | 16 | 0.51 | Do
13 |  |  | 18 | 0.42 | Do
14 |  |  | 20 | 0.32 | Do
15 |  |  | 22 | 0.46 | Do
16 |  |  | 23 | 0.59 | Do
17 |  |  | 25 | 0.89 | Do
18 |  |  | 26 | 1 | Do
19 |  |  | 27 | 1.56 | Do
20 |  |  | 28 | 2.04 | Do
21 |  |  | 29 | 2.46 | WL
22 |  |  | 30 | 2.92
23 |  |  | 31 | 3.5 | RB
24 |  |  | 35 | 3.52
SL | Section No | Chainage (m) | Distance (m) | RL (m) | Remarks
1 | 90 | 8115 | 0 | 3.35
2 |  |  | 4 | 3.39 | LB
3 |  |  | 6 | 2.46 | WL
4 |  |  | 7 | 1.76 | sounding
5 |  |  | 8 | 1.37 | Do
6 |  |  | 9 | 1.11 | Do
7 |  |  | 10 | 0.89 | Do
8 |  |  | 11 | 0.79 | Do
9 |  |  | 12 | 0.71 | Do
10 |  |  | 14 | 0.65 | Do
11 |  |  | 16 | 0.53 | Do
12 |  |  | 18 | 0.35 | Do
13 |  |  | 20 | 0.37 | Do
14 |  |  | 22 | 0.43 | Do
15 |  |  | 23 | 0.81 | Do
16 |  |  | 24 | 0.03 | Do
17 |  |  | 25 | 1.21 | Do
18 |  |  | 26 | 1.58 | Do
19 |  |  | 27 | 1.93 | Do
20 |  |  | 28 | 2.46 | WL
21 |  |  | 29 | 2.85 | RB
22 |  |  | 31 | 3.89
23 |  |  | 35 | 3.92
SL | Section No | Chainage (m) | Distance (m) | RL (m) | Remarks
1 | 91 | 8175 | 0 | 3.17 | LB
2 |  |  | 3 | 3.1 | WL
3 |  |  | 4.5 | 2.46 | Sounding
4 |  |  | 6 | 1.54 | Do
5 |  |  | 7 | 1.06 | Do
6 |  |  | 8 | 0.56 | Do
7 |  |  | 9 | 0.31 | Do
8 |  |  | 10 | 0.32 | Do
9 |  |  | 12 | 0.36 | Do
10 |  |  | 14 | 0.42 | Do
11 |  |  | 16 | 0.4 | Do
12 |  |  | 18 | 0.46 | Do
13 |  |  | 20 | 0.5 | Do
14 |  |  | 21 | 0.58 | Do
15 |  |  | 22 | 0.93 | Do
16 |  |  | 23 | 1.26 | Do
17 |  |  | 24 | 1.48 | Do
18 |  |  | 25 | 1.76 | Do
19 |  |  | 27 | 2.1 | Do
20 |  |  | 28 | 2.46 | WL
21 |  |  | 29 | 2.84
22 |  |  | 30 | 3.31 | RB
23 |  |  | 34 | 3.37
SL | Section No | Chainage (m) | Distance (m) | RL (m) | Remarks
1 | 92 | 8235 | 0 | 3.31
2 |  |  | 4 | 3.25 | LB
3 |  |  | 5 | 2.46 | WL
4 |  |  | 6 | 1.86 | sounding
5 |  |  | 7 | 1.34 | Do
6 |  |  | 8 | 1.01 | Do
7 |  |  | 9 | 0.77 | Do
8 |  |  | 11 | 0.5 | Do
9 |  |  | 13 | 0.37 | Do
10 |  |  | 15 | 0.33 | Do
11 |  |  | 17 | 0.62 | Do
12 |  |  | 19 | 0.39 | Do
13 |  |  | 21 | 0.56 | Do
14 |  |  | 23 | 0.69 | Do
15 |  |  | 24 | 0.98 | Do
16 |  |  | 25 | 1.37 | Do
17 |  |  | 26 | 1.51 | Do
18 |  |  | 27 | 1.86 | Do
19 |  |  | 29 | 3.25 | WL
20 |  |  | 30 | 2.92
21 |  |  | 31 | 3.39 | RB
22 |  |  | 34 | 3.38
SL | Section No | Chainage (m) | Distance (m) | RL (m) | Remarks
1 | 93 | 8295 | 0 | 3.49
2 |  |  | 5 | 3.56 | LB
3 |  |  | 6 | 2.95
4 |  |  | 7 | 2.46 | WL
5 |  |  | 8 | 1.84 | sounding
6 |  |  | 9 | 1.36 | Do
7 |  |  | 10 | 1.07 | Do
8 |  |  | 11 | 0.74 | Do
9 |  |  | 12 | 0.38 | Do
10 |  |  | 14 | 0.37 | Do
11 |  |  | 16 | 0.76 | Do
12 |  |  | 18 | 0.41 | Do
13 |  |  | 20 | 0.27 | Do
14 |  |  | 22 | 0.48 | Do
15 |  |  | 24 | 0.67 | Do
16 |  |  | 25 | 0.78 | Do
17 |  |  | 26 | 1.06 | Do
18 |  |  | 27 | 1.43 | Do
19 |  |  | 28 | 1.84 | Do
20 |  |  | 29 | 2.46 | WL
21 |  |  | 30 | 2.7
22 |  |  | 32 | 3.29 | RB
23 |  |  | 35 | 3.31
SL | Section No | Chainage (m) | Distance (m) | RL (m) | Remarks
1 | 94 | 8355 | 0 | 3.55
2 |  |  | 4 | 3.51 | LB
3 |  |  | 5 | 3.01
4 |  |  | 6 | 2.46 | WL
5 |  |  | 7 | 1.82 | sounding
6 |  |  | 8 | 1.36 | Do
7 |  |  | 9 | 1.03 | Do
8 |  |  | 10 | 0.61 | Do
9 |  |  | 12 | 0.39 | Do
10 |  |  | 14 | 0.29 | Do
11 |  |  | 16 | 0.32 | Do
12 |  |  | 18 | 0.21 | Do
13 |  |  | 20 | 0.37 | Do
14 |  |  | 22 | 0.27 | Do
15 |  |  | 24 | 0.63 | Do
16 |  |  | 25 | 0.88 | Do
17 |  |  | 26 | 1.11 | Do
18 |  |  | 27 | 1.46 | Do
19 |  |  | 28 | 1.74 | Do
20 |  |  | 29 | 2.46 | WL
21 |  |  | 30 | 3.05
22 |  |  | 31 | 3.43 | RB
23 |  |  | 35 | 3.51
SL | Section No | Chainage (m) | Distance (m) | RL (m) | Remarks
1 | 95 | 8415 | 0 | 3.33
2 |  |  | 4 | 3.29 | LB
3 |  |  | 5 | 2.52
4 |  |  | 6 | 2.46 | WL
5 |  |  | 7 | 1.41 | soudning
6 |  |  | 8 | 0.87 | Do
7 |  |  | 9 | 0.53 | Do
8 |  |  | 10 | 0.37 | Do
9 |  |  | 11 | 0.23 | Do
10 |  |  | 13 | 0.13 | Do
11 |  |  | 15 | 0.26 | Do
12 |  |  | 17 | 0.36 | Do
13 |  |  | 19 | 0.35 | Do
14 |  |  | 21 | 0.44 | Do
15 |  |  | 23 | 0.46 | Do
16 |  |  | 24 | 0.78 | Do
17 |  |  | 25 | 1.15 | Do
18 |  |  | 26 | 1.66 | Do
19 |  |  | 27 | 2.13 | Do
20 |  |  | 27.5 | 2.46 | WL
21 |  |  | 29 | 3.24
22 |  |  | 30 | 3.54 | RB
23 |  |  | 34 | 3.58
SL | Section No | Chainage (m) | Distance (m) | RL (m) | Remarks
1 | 96 | 8475 | 0 | 3.42
2 |  |  | 5 | 3.55 | LB
3 |  |  | 6 | 3.19
4 |  |  | 7 | 2.46 | WL
5 |  |  | 8 | 2.01 | sounding
6 |  |  | 9 | 1.58 | Do
7 |  |  | 10 | 0.91 | Do
8 |  |  | 11 | 1.48 | Do
9 |  |  | 12 | 0.46 | Do
10 |  |  | 14 | 0.39 | Do
11 |  |  | 16 | 0.41 | Do
12 |  |  | 18 | 0.44 | Do
13 |  |  | 20 | 0.44 | Do
14 |  |  | 22 | 0.38 | Do
15 |  |  | 24 | 0.4 | Do
16 |  |  | 25 | 0.47 | Do
17 |  |  | 26 | 0.65 | Do
18 |  |  | 27 | 0.99 | Do
19 |  |  | 28 | 1.39 | Do
20 |  |  | 29 | 1.94 | Do
21 |  |  | 30 | 2.46 | WL
22 |  |  | 31 | 3.04
23 |  |  | 32 | 3.49 | RB
24 |  |  | 35 | 3.64
SL | Section No | Chainage (m) | Distance (m) | RL (m) | Remarks
1 | 97 | 8535 | 0 | 3.35
2 |  |  | 5 | 3.21 | LB
3 |  |  | 6 | 2.76
4 |  |  | 7 | 2.5 | WL
5 |  |  | 8 | 1.93 | sounding
6 |  |  | 9 | 1.23 | Do
7 |  |  | 10 | 0.95 | Do
8 |  |  | 11 | 0.63 | Do
9 |  |  | 13 | 0.5 | Do
10 |  |  | 15 | 0.47 | Do
11 |  |  | 17 | 0.41 | Do
12 |  |  | 19 | 0.39 | Do
13 |  |  | 21 | 0.33 | Do
14 |  |  | 23 | 0.31 | Do
15 |  |  | 24 | 0.35 | Do
16 |  |  | 25 | 0.39 | Do
17 |  |  | 26 | 0.67 | Do
18 |  |  | 27 | 1.06 | Do
19 |  |  | 28 | 1.68 | Do
20 |  |  | 29 | 2.2 | Do
21 |  |  | 29.5 | 2.5 | WL
22 |  |  | 31 | 3.18 | RB
23 |  |  | 35 | 3.1
SL | Section No | Chainage (m) | Distance (m) | RL (m) | Remarks
369 | 98 | 8595 | 0 | 3.41
370 |  |  | 4 | 3.39 | LB
371 |  |  | 5 | 3.09 | WL
372 |  |  | 6 | 2.5 | Sounding
373 |  |  | 7 | 1.95 | Do
374 |  |  | 8 | 1.4 | Do
375 |  |  | 9 | 1.03 | Do
376 |  |  | 10 | 0.69 | Do
377 |  |  | 12 | 0.5 | Do
378 |  |  | 14 | 0.35 | Do
379 |  |  | 16 | 0.28 | Do
380 |  |  | 18 | 0.3 | Do
381 |  |  | 20 | 0.19 | Do
382 |  |  | 22 | 0.17 | Do
383 |  |  | 24 | 0.36 | Do
384 |  |  | 25 | 0.64 | Do
385 |  |  | 26 | 1.05 | Do
386 |  |  | 27 | 1.38 | Do
387 |  |  | 28 | 1.87 | Do
388 |  |  | 29 | 2.5 | WL
389 |  |  | 31 | 3.03 | RB
390 |  |  | 35 | 3.07
SL | Section No | Chainage (m) | Distance (m) | RL (m) | Remarks
1 | 99 | 8655 | 0 | 3.36
2 |  |  | 5 | 3.25 | LB
3 |  |  | 6 | 2.77
4 |  |  | 7 | 2.5 | WL
5 |  |  | 8 | 1.87 | sounding
6 |  |  | 9 | 1.45 | Do
7 |  |  | 10 | 1.04 | Do
8 |  |  | 12 | 0.62 | Do
9 |  |  | 14 | 0.28 | Do
10 |  |  | 16 | 0.13 | Do
11 |  |  | 18 | 0.2 | Do
12 |  |  | 20 | 0.3 | Do
13 |  |  | 22 | 0.39 | Do
14 |  |  | 24 | 0.36 | Do
15 |  |  | 25 | 0.47 | Do
16 |  |  | 26 | 0.55 | Do
17 |  |  | 27 | 0.73 | Do
18 |  |  | 28 | 1.39 | Do
19 |  |  | 29 | 1.6 | Do
20 |  |  | 30 | 1.95 | Do
21 |  |  | 31 | 2.5 | WL
22 |  |  | 33 | 2.96 | RB
23 |  |  | 37 | 3
SL | Section No | Chainage (m) | Distance (m) | RL (m) | Remarks
1 | 100 | 8715 | 0 | 3.35
2 |  |  | 5 | 3.24 | RB
3 |  |  | 6 | 2.5 | WL
4 |  |  | 7 | 2.09 | sounding
5 |  |  | 8 | 1.58 | Do
6 |  |  | 9 | 0.87 | Do
7 |  |  | 10 | 0.65 | Do
8 |  |  | 12 | 0.44 | Do
9 |  |  | 14 | 0.27 | Do
10 |  |  | 16 | 0.19 | Do
11 |  |  | 18 | 0.25 | Do
12 |  |  | 20 | 0.15 | Do
13 |  |  | 22 | 0.28 | Do
14 |  |  | 24 | 0.5 | Do
15 |  |  | 26 | 0.83 | Do
16 |  |  | 27 | 1.2 | Do
17 |  |  | 28 | 1.48 | Do
18 |  |  | 29 | 1.91 | Do
19 |  |  | 30 | 2.5 | WL
20 |  |  | 32 | 3.15 | RB
21 |  |  | 35 | 3.17
SL | Section No | Chainage (m) | Distance (m) | RL (m) | Remarks
1 | 101 | 8775 | 0 | 3.62
2 |  |  | 4 | 3.54 | LB
3 |  |  | 5 | 2.98
4 |  |  | 6.5 | 2.5 | WL
5 |  |  | 7 | 2.05 | sounding
6 |  |  | 8 | 1.62 | Do
7 |  |  | 9 | 1.18 | Do
8 |  |  | 10 | 0.72 | Do
9 |  |  | 12 | 0.5 | Do
10 |  |  | 14 | 0.46 | Do
11 |  |  | 17 | 0.23 | Do
12 |  |  | 19 | 0.12 | Do
13 |  |  | 21 | 0.3 | Do
14 |  |  | 23 | 0.43 | Do
15 |  |  | 25 | 0.67 | Do
16 |  |  | 27 | 1.15 | Do
17 |  |  | 28 | 1.39 | Do
18 |  |  | 29 | 1.8 | Do
19 |  |  | 30 | 2.5 | WL
20 |  |  | 33 | 3.08 | RB
21 |  |  | 37 | 3.15
SL | Section No | Chainage (m) | Distance (m) | RL (m) | Remarks
1 | 102 | 8835 | 0 | 3.43
2 |  |  | 5 | 3.55 | LB
3 |  |  | 6 | 2.97 | WL
4 |  |  | 7 | 2.5 | sounding
5 |  |  | 8 | 2.03 | Do
6 |  |  | 9 | 1.6 | Do
7 |  |  | 10 | 1.05 | Do
8 |  |  | 11 | 0.75 | Do
9 |  |  | 13 | 0.5 | Do
10 |  |  | 15 | 0.4 | Do
11 |  |  | 17 | 0.25 | Do
12 |  |  | 19 | 0.1 | Do
13 |  |  | 21 | 0.1 | Do
14 |  |  | 23 | 0.15 | Do
15 |  |  | 25 | 0.22 | Do
16 |  |  | 26 | 0.41 | Do
17 |  |  | 27 | 0.65 | Do
18 |  |  | 28 | 1.2 | Do
19 |  |  | 29 | 1.47 | Do
20 |  |  | 30 | 1.87 | Do
21 |  |  | 31 | 2.5 | WL
22 |  |  | 33 | 3.25 | RB
478 |  |  | 37 | 3.32
SL | Section No | Chainage (m) | Distance (m) | RL (m) | Remarks
1 | 103 | 8895 | 0 | 3.45
2 |  |  | 5 | 3.5 | LB
3 |  |  | 6 | 2.94 | WL
4 |  |  | 7 | 2.5 | sounding
5 |  |  | 8 | 1.75 | Do
6 |  |  | 9 | 1.19 | Do
7 |  |  | 10 | 0.81 | Do
8 |  |  | 12 | 0.59 | Do
9 |  |  | 14 | 0.3 | Do
10 |  |  | 16 | 0.3 | Do
11 |  |  | 18 | 0.22 | Do
12 |  |  | 20 | 0.78 | Do
13 |  |  | 22 | 0.2 | Do
14 |  |  | 24 | 0.15 | Do
15 |  |  | 26 | 0.62 | Do
16 |  |  | 27 | 1 | Do
17 |  |  | 28 | 1.44 | Do
18 |  |  | 29 | 1.88 | Do
19 |  |  | 30 | 2.5 | WL
20 |  |  | 32 | 3.12 | RB
21 |  |  | 35 | 3.19
SL | Section No | Chainage (m) | Distance (m) | RL (m) | Remarks
1 | 143 | 11355 | 0 | 3.95
2 |  |  | 3 | 3.95 | LB
3 |  |  | 4 | 3.47
4 |  |  | 5 | 2.82
5 |  |  | 6 | 2.53 | WL
6 |  |  | 7 | 1.91 | Sounding
7 |  |  | 8 | 1.38 | Do
8 |  |  | 9 | 0.73 | Do
9 |  |  | 10 | 0.57 | Do
10 |  |  | 11 | 0.48 | Do
11 |  |  | 13 | 0.43 | Do
12 |  |  | 15 | 0.43 | Do
13 |  |  | 17 | 0.51 | Do
14 |  |  | 18 | 0.55 | Do
15 |  |  | 19 | 0.58 | Do
16 |  |  | 20 | 0.53 | Do
17 |  |  | 22 | 0.53 | Do
18 |  |  | 23 | 1.18 | Do
19 |  |  | 24 | 1.48 | Do
20 |  |  | 25 | 1.93 | Do
21 |  |  | 26 | 2.08 | Do
22 |  |  | 27 | 2.53 | WL
23 |  |  | 28 | 2.87
24 |  |  | 30 | 3.64 | RB
25 |  |  | 34 | 3.75
SL | Section No | Chainage (m) | Distance (m) | RL (m) | Remarks
1 | 144 | 11415 | 0 | 4
2 |  |  | 5 | 3.98 | LB
3 |  |  | 6 | 3.44
4 |  |  | 6.5 | 2.53 | WL
5 |  |  | 7 | 2.14 | Sounding
6 |  |  | 8 | 1.84 | Do
7 |  |  | 9 | 1.38 | Do
8 |  |  | 10 | 0.79 | Do
9 |  |  | 11 | 0.45 | Do
10 |  |  | 12 | 0.28 | Do
11 |  |  | 13 | 0.29 | Do
12 |  |  | 14 | 0.24 | Do
13 |  |  | 15 | 0.32 | Do
14 |  |  | 17 | 0.3 | Do
15 |  |  | 19 | 0.43 | Do
16 |  |  | 20 | 0.48 | Do
17 |  |  | 22 | 0.53 | Do
18 |  |  | 24 | 0.69 | Do
19 |  |  | 25 | 0.84 | Do
20 |  |  | 26 | 1.38 | Do
21 |  |  | 27 | 1.83 | Do
22 |  |  | 28 | 1.97 | Do
23 |  |  | 29 | 2.53 | WL
24 |  |  | 31 | 3.68 | RB
25 |  |  | 34 | 3.75
SL | Section No | Chainage (m) | Distance (m) | RL (m) | Remarks
1 | 145 | 11475 | 0 | 5.21
2 |  |  | 5 | 5.16 | LB
3 |  |  | 6 | 4.22
4 |  |  | 7 | 3.69
5 |  |  | 8 | 2.53 | WL
6 |  |  | 8.5 | 2.3 | sounding
7 |  |  | 9 | 1.91 | Do
8 |  |  | 10 | 1.3 | Do
9 |  |  | 11 | 0.84 | Do
10 |  |  | 12 | 0.87 | Do
11 |  |  | 13 | 0.84 | Do
12 |  |  | 14 | 0.81 | Do
13 |  |  | 15 | 0.93 | Do
14 |  |  | 17 | 0.62 | Do
15 |  |  | 22 | 1.08 | Do
16 |  |  | 23 | 1.55 | Do
17 |  |  | 24 | 1.86 | Do
18 |  |  | 25 | 2.68 | Do
19 |  |  | 26 | 3.14 | Do
20 |  |  | 27 | 4.26 | Do
21 |  |  | 28 | 4.65 | Do
22 |  |  | 31 | 4.78 | Do
SL | Section No | Chainage (m) | Distance (m) | RL (m) | Remarks
1 | 201 | 14835 | 0 | 4.34
2 |  |  | 4 | 4.3 | LB
3 |  |  | 5 | 3.78
4 |  |  | 6 | 3.26
5 |  |  | 7 | 2.68 | WL
6 |  |  | 8 | 1.88 | soundin
7 |  |  | 9 | 1.78 | Do
8 |  |  | 10 | 1.63 | Do
9 |  |  | 12 | 0.78 | Do
10 |  |  | 14 | 0.71 | Do
11 |  |  | 16 | 0.73 | Do
12 |  |  | 18 | 0.83 | Do
13 |  |  | 20 | 1.03 | Do
14 |  |  | 21 | 1.31 | Do
15 |  |  | 22 | 1.6 | Do
16 |  |  | 23 | 1.78 | Do
17 |  |  | 24 | 1.9 | Do
18 |  |  | 25 | 2.73 | Do
19 |  |  | 26 | 2.68 | WL
20 |  |  | 27 | 3.15
21 |  |  | 28 | 3.89
22 |  |  | 29 | 4.56 | RB
23 |  |  | 32 | 4.63
24 |  |  | 33 | 4.78
SL | Section No | Chainage (m) | Distance (m) | RL (m) | Remarks
1 | 202 | 14895 | 4 | 4.71 | LB
2 |  |  | 5 | 4.05
3 |  |  | 6 | 3.42
4 |  |  | 7 | 2.68 | WL
5 |  |  | 8 | 2.07 | sounding
6 |  |  | 9 | 1.78 | Do
7 |  |  | 10 | 1.7 | Do
8 |  |  | 11 | 1.38 | Do
9 |  |  | 12 | 1.33 | Do
10 |  |  | 14 | 1.33 | Do
11 |  |  | 15 | 1.33 | Do
12 |  |  | 16 | 1.42 | Do
13 |  |  | 18 | 1.28 | Do
14 |  |  | 20 | 1.57 | Do
15 |  |  | 21 | 1.61 | Do
16 |  |  | 22 | 1.69 | Do
17 |  |  | 23 | 2.13 | Do
18 |  |  | 24.5 | 2.68 | WL
19 |  |  | 26 | 3.77
20 |  |  | 27 | 4.23
21 |  |  | 28 | 4.5 | RB
22 |  |  | 31
SL | Section No | Chainage (m) | Distance (m) | RL (m) | Remarks
1 | 203 | 14955 | 0 | 4.46
2 |  |  | 4 | 4 | LB
3 |  |  | 5 | 3.75
4 |  |  | 6 | 3.1
5 |  |  | 6.5 | 2.69 | WL
6 |  |  | 8 | 1.8 | sounding
7 |  |  | 9 | 1.22 | Do
8 |  |  | 10 | 1.12 | Do
9 |  |  | 11 | 0.94 | Do
10 |  |  | 12 | 0.96 | Do
11 |  |  | 14 | 0.93 | Do
12 |  |  | 16 | 0.9 | Do
13 |  |  | 18 | 0.97 | Do
14 |  |  | 20 | 1.26 | Do
15 |  |  | 21 | 1.52 | Do
16 |  |  | 22 | 1.69 | Do
17 |  |  | 23 | 1.79 | Do
18 |  |  | 24 | 2.16 | Do
19 |  |  | 25 | 2.69 | Do
20 |  |  | 26 | 3.42 | Do
21 |  |  | 27.5 | 4.33 | Do
22 |  |  | 30 | 4.5 | Do
SL | Section No | Chainage (m) | Distance (m) | RL (m) | Remarks
1 | 204 | 15015 | 0 | 4.2
2 |  |  | 4 | 4.18 | LB
3 |  |  | 5 | 3.35
4 |  |  | 6 | 2.69 | WL
5 |  |  | 7 | 1.92 | Sounding
6 |  |  | 8 | 1.19 | Do
7 |  |  | 9 | 0.92 | Do
8 |  |  | 10 | 0.81 | Do
9 |  |  | 12 | 0.74 | Do
10 |  |  | 14 | 0.69 | Do
11 |  |  | 16 | 0.79 | Do
12 |  |  | 18 | 0.88 | Do
13 |  |  | 20 | 0.91 | Do
14 |  |  | 22 | 0.86 | Do
15 |  |  | 23 | 0.99 | Do
16 |  |  | 24 | 1.44 | Do
17 |  |  | 25 | 2.69 | WL
18 |  |  | 26 | 3.14
19 |  |  | 27 | 3.77
20 |  |  | 28 | 4.43 | RB
21 |  |  | 31 | 4.5
SL | Section No | Chainage (m) | Distance (m) | RL (m) | Remarks
1 | 205 | 15075 | 0 | 4.72
2 |  |  | 4 | 4.91 | LB
3 |  |  | 5 | 4.18
4 |  |  | 6 | 3.44
5 |  |  | 7 | 2.69 | wL
6 |  |  | 8 | 1.99 | sounding
7 |  |  | 9 | 1.36 | Do
8 |  |  | 10 | 1.09 | Do
9 |  |  | 12 | 0.94 | Do
10 |  |  | 14 | 0.84 | Do
11 |  |  | 16 | 0.89 | Do
12 |  |  | 18 | 1.01 | Do
13 |  |  | 20 | 1.01 | Do
14 |  |  | 21 | 1.14 | Do
15 |  |  | 22 | 1.34 | Do
16 |  |  | 23 | 1.19 | Do
17 |  |  | 24 | 1.52 | Do
18 |  |  | 25 | 1.9 | Do
19 |  |  | 26 | 2.69 | wL
20 |  |  | 27 | 3.18
21 |  |  | 28 | 3.58
22 |  |  | 29 | 3.93
23 |  |  | 30 | 4.35
24 |  |  | 31 | 4.82 | RB
25 |  |  | 32 | 4.93
SL | Section No | Chainage (m) | Distance (m) | RL (m) | Remarks
1 | 206 | 15135 | 0 | 4.94
2 |  |  | 4 | 5.09 | LB
3 |  |  | 5 | 4.41
4 |  |  | 6 | 3.64
5 |  |  | 7.5 | 2.69 | WL
6 |  |  | 9 | 1.64
7 |  |  | 10 | 1.23
8 |  |  | 11 | 0.94
9 |  |  | 13 | 0.79
10 |  |  | 15 | 0.63
11 |  |  | 17 | 0.73
12 |  |  | 19 | 0.79
13 |  |  | 21 | 0.68
14 |  |  | 22 | 0.94
15 |  |  | 23 | 1.36
16 |  |  | 24 | 1.81
17 |  |  | 25.5 | 2.69 | WL
18 |  |  | 27 | 3.56
19 |  |  | 29 | 4.08
20 |  |  | 30 | 5.43 | RB
21 |  |  | 33 | 5.48

## Sheet2
SL | Section No | Chainage (m) | Distance (m) | RL (m) | Remarks
1 | 100 | 28410 | 0 | 3 | LB
2 |  |  | 8 | 3.29 | Slope
3 |  |  | 10 | 4.18 | Slope
4 |  |  | 13 | 5.2 | Slope
5 |  |  | 15 | 5.25 | CL
6 |  |  | 17.3 | 5.12 | Slope
7 |  |  | 20 | 4.25 | Slope
8 |  |  | 22 | 3.52 | Slope
9 |  |  | 23 | 3.28 | Slope
10 |  |  | 26 | 2.89 | RB
SL | Section No | Chainage (m) | Distance (m) | RL (m) | Remarks
1 | 101 | 28440 | 0 | 3.3 | LB
2 |  |  | 9 | 3.46 | Slope
3 |  |  | 11 | 4.22 | Slope
4 |  |  | 13 | 5.1 | Slope
5 |  |  | 15 | 5.14 | CL
6 |  |  | 17.3 | 5.05 | Slope
7 |  |  | 19 | 4.36 | Slope
8 |  |  | 21 | 3.66 | Slope
9 |  |  | 22 | 3.34 | Slope
10 |  |  | 25 | 2.93 | RB
SL | Section No | Chainage (m) | Distance (m) | RL (m) | Remarks
1 | 102 | 28500 | 0 | 3.81 | LB
2 |  |  | 9 | 3.92 | Slope
3 |  |  | 11 | 4.71 | Slope
4 |  |  | 13 | 5.26 | Slope
5 |  |  | 15 | 5.26 | CL
6 |  |  | 17.3 | 5.26 | Slope
7 |  |  | 19 | 4.76 | Slope
8 |  |  | 21 | 4.1 | Slope
9 |  |  | 22.5 | 3.46 | Slope
10 |  |  | 25 | 3.16 | RB
SL | Section No | Chainage (m) | Distance (m) | RL (m) | Remarks
1 | 103 | 28560 | 0 | 3.24 | LB
2 |  |  | 8 | 3.54 | Slope
3 |  |  | 10 | 4.4 | Slope
4 |  |  | 13 | 5.29 | Slope
5 |  |  | 15 | 5.31 | CL
6 |  |  | 17.3 | 5.26 | Slope
7 |  |  | 20 | 4.62 | Slope
8 |  |  | 23 | 3.74 | Slope
9 |  |  | 26 | 3.54 | Slope
10 |  |  | 0 | 1.51 | RB
RB
SL | Section No | Chainage (m) | Distance (m) | RL (m) | Remarks
1 | 104 | 28620 | 8 | 2.21 | LB
2 |  |  | 10 | 3.56 | SLope
3 |  |  | 13 | 5.11 | SLope
4 |  |  | 15 | 5.08 | SLope
5 |  |  | 17.3 | 5.03 | CL
6 |  |  | 19 | 3.85 | SLope
7 |  |  | 21 | 2.35 | SLope
8 |  |  | 22 | 1.81 | RB
SL | Section No | Chainage (m) | Distance (m) | RL (m) | Remarks
1 | 105 | 28680 | 0 | 2.37 | LB
2 |  |  | 8 | 2.57 | SLope
3 |  |  | 10 | 3.57 | SLope
4 |  |  | 13 | 5.47 | SLope
5 |  |  | 15 | 5.47 | CL
6 |  |  | 17.3 | 5.47 | SLope
7 |  |  | 19 | 4.27 | SLope
8 |  |  | 21 | 3.37 | SLope
9 |  |  | 23 | 2.36 | RB
SL | Section No | Chainage (m) | Distance (m) | RL (m) | Remarks
1 | 106 | 28740 | 0 | 2.85 | LB
2 |  |  | 8 | 2.58 | SLope
3 |  |  | 10 | 3.96 | SLope
4 |  |  | 13 | 5.52 | SLope
5 |  |  | 15 | 5.55 | CL
6 |  |  | 17.3 | 5.52 | SLope
7 |  |  | 19 | 5.55 | SLope
8 |  |  | 21 | 3.58 | SLope
9 |  |  | 23 | 2.55 | SLope
10 |  |  | 26 | 2.8 | RB
SL | Section No | Chainage (m) | Distance (m) | RL (m) | Remarks
1 | 107 | 28800 | 0 | 2.96 | LB
2 |  |  | 8 | 2.76 | SLope
3 |  |  | 10 | 3.96 | SLope
4 |  |  | 13 | 5.3 | SLope
5 |  |  | 15 | 5.36 | CL
6 |  |  | 17.3 | 5.3 | SLope
7 |  |  | 19 | 4.43 | SLope
8 |  |  | 21 | 3.39 | SLope
9 |  |  | 22 | 2.88 | SLope
10 |  |  | 25 | 2.61 | RB
SL | Section No | Chainage (m) | Distance (m) | RL (m) | Remarks
1 | 108 | 28860 | 0 | 2.69 | LB
2 |  |  | 9 | 2.46 | SLope
3 |  |  | 11 | 4.09 | SLope
4 |  |  | 13 | 5.11 | SLope
5 |  |  | 15 | 5.19 | CL
6 |  |  | 17.3 | 5.24 | SLope
7 |  |  | 19 | 3.97 | SLope
8 |  |  | 21 | 2.67 | SLope
9 |  |  | 22 | 2.44 | RB
SL | Section No | Chainage (m) | Distance (m) | RL (m) | Remarks
1 | 109 | 28920 | 0 | 2.16 | LB
2 |  |  | 8 | 2.12 | SLope
3 |  |  | 10 | 3.86 | SLope
4 |  |  | 13 | 5.11 | SLope
5 |  |  | 15 | 5.1 | CL
6 |  |  | 17.3 | 5.02 | SLope
7 |  |  | 19 | 3.99 | SLope
8 |  |  | 21 | 2.62 | SLope
9 |  |  | 23 | 2.26 | RB
SL | Section No | Chainage (m) | Distance (m) | RL (m) | Remarks
1 | 110 | 28980 | 0 | 2.36 | LB
2 |  |  | 7 | 2.5 | SLope
3 |  |  | 10 | 4.01 | SLope
4 |  |  | 13 | 5.41 | SLope
5 |  |  | 15 | 5.38 | CL
6 |  |  | 17.3 | 5.33 | SLope
7 |  |  | 19 | 4.42 | SLope
8 |  |  | 21 | 3.46 | SLope
9 |  |  | 22 | 2.82 | SLope
10 |  |  | 24 | 2.46 | RB
SL | Section No | Chainage (m) | Distance (m) | RL (m) | Remarks
1 | 111 | 29040 | 0 | 3.24 | LB
2 |  |  | 8.5 | 3.47 | SLope
3 |  |  | 11 | 4.52 | SLope
4 |  |  | 13 | 5.44 | SLope
5 |  |  | 15 | 5.46 | CL
6 |  |  | 17.3 | 5.39 | SLope
7 |  |  | 19 | 4.77 | SLope
8 |  |  | 21 | 4.18 | SLope
9 |  |  | 23 | 3.48 | SLope
10 |  |  | 25 | 2.75 | RB
SL | Section No | Chainage (m) | Distance (m) | RL (m) | Remarks
1 | 112 | 29100 | 0 | 3.07 | LB
2 |  |  | 8.5 | 3.32 | SLope
3 |  |  | 11 | 4.24 | SLope
4 |  |  | 13 | 5.12 | SLope
5 |  |  | 15 | 5.07 | CL
6 |  |  | 17.3 | 5.06 | SLope
7 |  |  | 19 | 4.42 | SLope
8 |  |  | 21 | 3.75 | SLope
9 |  |  | 22 | 3.3 | SLope
10 |  |  | 24 | 2.61 | RB
SL | Section No | Chainage (m) | Distance (m) | RL (m) | Remarks
1 | 113 | 29160 | 0 | 2.81 | LB
2 |  |  | 8 | 3.02 | SLope
3 |  |  | 11 | 3.92 | SLope
4 |  |  | 13 | 5.19 | SLope
5 |  |  | 15 | 5.25 | CL
6 |  |  | 17.3 | 5.15 | SLope
7 |  |  | 19 | 4.34 | SLope
8 |  |  | 21 | 3.53 | SLope
9 |  |  | 22 | 3.12 | SLope
9 |  |  | 25 | 2.48 | RB
SL | Section No | Chainage (m) | Distance (m) | RL (m) | Remarks
1 | 114 | 29220 | 0 | 3.09 | LB
2 |  |  | 7 | 3.38 | SLope
3 |  |  | 10 | 4.42 | SLope
4 |  |  | 13 | 5.41 | SLope
5 |  |  | 15 | 5.42 | CL
6 |  |  | 17.3 | 5.39 | SLope
7 |  |  | 19 | 4.68 | SLope
8 |  |  | 21.5 | 3.89 | SLope
9 |  |  | 24 | 3.71 | RB
SL | Section No | Chainage (m) | Distance (m) | RL (m) | Remarks
1 | 115 | 29280 | 0 | 3.34 | LB
2 |  |  | 8 | 3.58 | SLope
3 |  |  | 10 | 4.5 | SLope
4 |  |  | 13 | 5.57 | SLope
5 |  |  | 19 | 5.54 | CL
6 |  |  | 17.3 | 5.47 | SLope
7 |  |  | 19 | 4.77 | SLope
8 |  |  | 21 | 4.27 | SLope
9 |  |  | 22 | 3.8 | SLope
10 |  |  | 25 | 3.27 | RB
SL | Section No | Chainage (m) | Distance (m) | RL (m) | Remarks
1 | 116 | 29340 | 0 | 3.51 | LB
2 |  |  | 8 | 3.73 | SLope
3 |  |  | 10 | 4.45 | SLope
4 |  |  | 13 | 5.48 | SLope
5 |  |  | 15 | 5.48 | CL
6 |  |  | 17.3 | 5.4 | SLope
7 |  |  | 19 | 4.88 | SLope
8 |  |  | 21 | 4.39 | SLope
9 |  |  | 22.3 | 3.75 | SLope
10 |  |  | 25 | 2.68 | RB
SL | Section No | Chainage (m) | Distance (m) | RL (m) | Remarks
1 | 117 | 29400 | 0 | 3.43 | LB
2 |  |  | 8 | 3.62 | SLope
3 |  |  | 10 | 4.36 | SLope
4 |  |  | 13 | 5.38 | SLope
5 |  |  | 15 | 5.41 | CL
6 |  |  | 17.3 | 5.37 | SLope
7 |  |  | 19 | 4.81 | SLope
8 |  |  | 21 | 4.23 | SLope
9 |  |  | 22.5 | 3.28 | SLope
10 |  |  | 24 | 2.46 | RB
SL | Section No | Chainage (m) | Distance (m) | RL (m) | Remarks
1 | 118 | 29460 | 0 | 3.37 | LB
2 |  |  | 7.5 | 3.55 | SLope
3 |  |  | 10 | 4.47 | SLope
4 |  |  | 13 | 5.47 | SLope
5 |  |  | 15 | 5.54 | CL
6 |  |  | 17.3 | 5.47 | SLope
7 |  |  | 19 | 5.07 | SLope
8 |  |  | 21 | 4.42 | SLope
9 |  |  | 23 | 3.55 | SLope
10 |  |  | 25 | 2.67 | RB
SL | Section No | Chainage (m) | Distance (m) | RL (m) | Remarks
1 | 119 | 29520 | 0 | 3.27 | LB
2 |  |  | 8 | 3.48 | SLope
3 |  |  | 10 | 4.37 | SLope
4 |  |  | 13 | 5.36 | SLope
5 |  |  | 15 | 5.4 | CL
6 |  |  | 17.3 | 5.38 | SLope
7 |  |  | 19 | 4.98 | SLope
8 |  |  | 21 | 4.21 | SLope
9 |  |  | 23 | 3.31 | SLope
10 |  |  | 25 | 2.11 | RB
SL | Section No | Chainage (m) | Distance (m) | RL (m) | Remarks
1 | 120 | 29580 | 0 | 3.5 | LB
2 |  |  | 7.5 | 3.73 | SLope
3 |  |  | 10 | 4.83 | SLope
4 |  |  | 13 | 5.67 | SLope
5 |  |  | 15 | 5.69 | CL
6 |  |  | 17.3 | 5.62 | SLope
7 |  |  | 19 | 5.02 | SLope
8 |  |  | 21 | 4.11 | SLope
9 |  |  | 22.5 | 3.42 | SLope
10 |  |  | 24 | 2.87 | RB
SL | Section No | Chainage (m) | Distance (m) | RL (m) | Remarks
1 | 121 | 29640 | 0 | 3.46 | LB
2 |  |  | 7.5 | 3.7 | SLope
3 |  |  | 10 | 4.56 | SLope
4 |  |  | 13 | 5.48 | SLope
5 |  |  | 15 | 5.46 | CL
6 |  |  | 17.3 | 5.44 | SLope
7 |  |  | 19 | 4.84 | SLope
8 |  |  | 21 | 4.08 | SLope
9 |  |  | 22.3 | 3.21 | SLope
10 |  |  | 24 | 2.86 | RB
SL | Section No | Chainage (m) | Distance (m) | RL (m) | Remarks
1 | 122 | 29700 | 0 | 3.47 | LB
2 |  |  | 8 | 3.71 | SLope
3 |  |  | 10 | 4.63 | SLope
4 |  |  | 13 | 5.49 | SLope
5 |  |  | 15 | 5.47 | CL
6 |  |  | 17.3 | 5.44 | SLope
7 |  |  | 19 | 4.92 | SLope
8 |  |  | 21 | 4.04 | SLope
9 |  |  | 22.5 | 3.27 | SLope
10 |  |  | 24 | 2.47 | RB
SL | Section No | Chainage (m) | Distance (m) | RL (m) | Remarks
1 | 123 | 29760 | 0 | 3.51 | LB
2 |  |  | 8 | 3.69 | SLope
3 |  |  | 10 | 4.35 | SLope
4 |  |  | 13 | 5.38 | SLope
5 |  |  | 15 | 5.36 | CL
6 |  |  | 17.3 | 5.31 | SLope
7 |  |  | 19 | 4.78 | SLope
8 |  |  | 21 | 4.07 | SLope
9 |  |  | 23 | 3.31 | SLope
10 |  |  | 27 | 3.13 | RB
SL | Section No | Chainage (m) | Distance (m) | RL (m) | Remarks
1 | 124 | 29820 | 0 | 3.71 | LB
2 |  |  | 8 | 3.68 | SLope
3 |  |  | 10 | 4.66 | SLope
4 |  |  | 13 | 5.54 | SLope
5 |  |  | 15 | 5.49 | CL
6 |  |  | 17.3 | 5.45 | SLope
7 |  |  | 19 | 4.99 | SLope
8 |  |  | 21 | 4.17 | SLope
9 |  |  | 23 | 3.29 | SLope
10 |  |  | 27 | 2.89 | RB
SL | Section No | Chainage (m) | Distance (m) | RL (m) | Remarks
1 | 125 | 29880 | 0 | 3.58 | LB
2 |  |  | 8 | 3.72 | SLope
3 |  |  | 10 | 4.58 | SLope
4 |  |  | 13 | 5.48 | SLope
5 |  |  | 15 | 5.5 | CL
6 |  |  | 17.3 | 5.47 | SLope
7 |  |  | 19 | 4.99 | SLope
8 |  |  | 21 | 4.17 | SLope
9 |  |  | 23 | 3.35 | SLope
10 |  |  | 28 | 3.23 | RB
SL | Section No | Chainage (m) | Distance (m) | RL (m) | Remarks
1 | 126 | 29940 | 0 | 3.53 | LB
2 |  |  | 7.5 | 3.66 | SLope
3 |  |  | 10 | 4.53 | SLope
4 |  |  | 13 | 5.49 | SLope
5 |  |  | 15 | 5.53 | CL
6 |  |  | 17.3 | 5.58 | SLope
7 |  |  | 19 | 4.91 | SLope
8 |  |  | 21 | 4.11 | SLope
9 |  |  | 23 | 3.26 | SLope
10 |  |  | 27 | 3.03 | RB
SL | Section No | Chainage (m) | Distance (m) | RL (m) | Remarks
1 | 127 | 30000 | 0 | 3.46 | LB
2 |  |  | 8 | 3.6 | SLope
3 |  |  | 10 | 4.47 | SLope
4 |  |  | 13 | 5.57 | SLope
5 |  |  | 15 | 5.54 | CL
6 |  |  | 17.3 | 5.49 | SLope
7 |  |  | 19 | 5.02 | SLope
8 |  |  | 21 | 4.22 | SLope
9 |  |  | 23 | 3.17 | SLope
10 |  |  | 27 | 2.89 | RB
SL | Section No | Chainage (m) | Distance (m) | RL (m) | Remarks
1 | 128 | 30060 | 0 | 3.4 | LB
2 |  |  | 8 | 3.46 | SLope
3 |  |  | 10 | 4.3 | SLope
4 |  |  | 13 | 5.52 | SLope
5 |  |  | 15 | 5.57 | CL
6 |  |  | 17.3 | 5.54 | SLope
7 |  |  | 19 | 4.95 | SLope
8 |  |  | 21 | 4.16 | SLope
9 |  |  | 23 | 3.3 | SLope
10 |  |  | 28 | 3.1 | RB
SL | Section No | Chainage (m) | Distance (m) | RL (m) | Remarks
1 | 129 | 30120 | 0 | 3.2 | LB
2 |  |  | 7 | 3.33 | SLope
3 |  |  | 10 | 4.42 | SLope
4 |  |  | 13 | 5.62 | SLope
5 |  |  | 15 | 5.64 | CL
6 |  |  | 17.3 | 5.67 | SLope
7 |  |  | 19 | 5.24 | SLope
8 |  |  | 21 | 4.3 | SLope
9 |  |  | 23 | 3.32 | SLope
10 |  |  | 28 | 3.01 | RB
SL | Section No | Chainage (m) | Distance (m) | RL (m) | Remarks
1 | 130 | 30180 | 0 | 3.07 | LB
2 |  |  | 8 | 3.14 | SLope
3 |  |  | 10 | 4.22 | SLope
4 |  |  | 13 | 5.39 | SLope
5 |  |  | 15 | 5.42 | CL
6 |  |  | 17.3 | 5.39 | SLope
7 |  |  | 19 | 4.51 | SLope
8 |  |  | 21.5 | 3.25 | SLope
9 |  |  | 27 | 3.07 | RB
SL | Section No | Chainage (m) | Distance (m) | RL (m) | Remarks
1 | 131 | 30240 | 0 | 3.05 | LB
2 |  |  | 8 | 3.31 | SLope
3 |  |  | 10 | 4.13 | SLope
4 |  |  | 13 | 5.35 | SLope
5 |  |  | 15 | 5.39 | CL
6 |  |  | 17.3 | 5.37 | SLope
7 |  |  | 19 | 4.61 | SLope
8 |  |  | 21 | 3.69 | SLope
9 |  |  | 22 | 3.18 | SLope
10 |  |  | 28 | 2.95 | RB
SL | Section No | Chainage (m) | Distance (m) | RL (m) | Remarks
1 | 132 | 30300 | 0 | 3.09 | LB
2 |  |  | 7 | 3.31 | SLope
3 |  |  | 10 | 4.19 | SLope
4 |  |  | 13 | 5.26 | SLope
5 |  |  | 15 | 5.29 | CL
6 |  |  | 17.3 | 5.24 | SLope
7 |  |  | 19 | 4.53 | SLope
8 |  |  | 21 | 3.69 | SLope
9 |  |  | 22 | 3.23 | SLope
10 |  |  | 28 | 3.02 | RB
SL | Section No | Chainage (m) | Distance (m) | RL (m) | Remarks
1 | 133 | 30360 | 0 | 3.19 | LB
2 |  |  | 8 | 3.41 | SLope
3 |  |  | 10 | 4.29 | SLope
4 |  |  | 13 | 5.39 | SLope
5 |  |  | 15 | 5.42 | CL
6 |  |  | 17.3 | 5.39 | SLope
7 |  |  | 19 | 4.79 | SLope
8 |  |  | 21 | 3.88 | SLope
9 |  |  | 22 | 3.22 | SLope
10 |  |  | 24 | 3.11 | RB
SL | Section No | Chainage (m) | Distance (m) | RL (m) | Remarks
1 | 134 | 30420 | 0 | 2.99 | LB
2 |  |  | 6.5 | 2.89 | SLope
3 |  |  | 9 | 3.9 | SLope
4 |  |  | 13 | 5.61 | SLope
5 |  |  | 15 | 5.63 | CL
6 |  |  | 17.3 | 5.63 | SLope
7 |  |  | 19 | 5.03 | SLope
8 |  |  | 21 | 4.22 | SLope
9 |  |  | 23 | 3.19 | SLope
10 |  |  | 27 | 2.79 | RB
SL | Section No | Chainage (m) | Distance (m) | RL (m) | Remarks
1 | 135 | 30480 | 0 | 3.09 | LB
2 |  |  | 7 | 3.26 | SLope
3 |  |  | 10 | 4.37 | SLope
4 |  |  | 13 | 5.56 | SLope
5 |  |  | 15 | 5.64 | CL
6 |  |  | 17.3 | 5.69 | SLope
7 |  |  | 19 | 5.19 | SLope
8 |  |  | 21 | 4.39 | SLope
9 |  |  | 23 | 3.39 | SLope
10 |  |  | 28 | 3.18 | RB
SL | Section No | Chainage (m) | Distance (m) | RL (m) | Remarks
1 | 136 | 30540 | 0 | 3.1 | LB
2 |  |  | 9 | 3.32 | SLope
3 |  |  | 11 | 4.58 | SLope
4 |  |  | 13 | 5.5 | SLope
5 |  |  | 15 | 5.55 | CL
6 |  |  | 17.3 | 5.54 | SLope
7 |  |  | 19 | 4.68 | SLope
8 |  |  | 22 | 3.16 | SLope
9 |  |  | 27 | 2.95 | RB
SL | Section No | Chainage (m) | Distance (m) | RL (m) | Remarks
1 | 137 | 30600 | 0 | 3.05 | LB
2 |  |  | 8 | 3.29 | SLope
3 |  |  | 10 | 4.18 | SLope
4 |  |  | 13 | 5.5 | SLope
5 |  |  | 15 | 5.52 | CL
6 |  |  | 17.3 | 5.54 | SLope
7 |  |  | 19 | 4.62 | SLope
8 |  |  | 21 | 3.56 | SLope
9 |  |  | 22 | 3.06 | SLope
10 |  |  | 25 | 2.8 | RB
SL | Section No | Chainage (m) | Distance (m) | RL (m) | Remarks
1 | 138 | 30660 | 0 | 2.93 | LB
2 |  |  | 8 | 3.11 | SLope
3 |  |  | 10 | 4.11 | SLope
4 |  |  | 13 | 5.65 | SLope
5 |  |  | 15 | 5.6 | CL
6 |  |  | 17.3 | 5.52 | SLope
7 |  |  | 19 | 4.43 | SLope
8 |  |  | 21 | 3.43 | SLope
9 |  |  | 22 | 2.95 | SLope
10 |  |  | 28 | 2.73 | RB
SL | Section No | Chainage (m) | Distance (m) | RL (m) | Remarks
1 | 139 | 30720 | 0 | 2.79 | LB
2 |  |  | 7 | 3 | SLope
3 |  |  | 10 | 4.24 | SLope
4 |  |  | 13 | 5.44 | SLope
5 |  |  | 15 | 5.46 | CL
6 |  |  | 17.3 | 5.48 | SLope
7 |  |  | 19 | 4.59 | SLope
8 |  |  | 21 | 3.68 | SLope
9 |  |  | 22 | 3.19 | SLope
10 |  |  | 28 | 2.94 | RB
SL | Section No | Chainage (m) | Distance (m) | RL (m) | Remarks
1 | 140 | 30780 | 0 | 2.77 | LB
2 |  |  | 6.5 | 2.91 | SLope
3 |  |  | 9 | 4.03 | SLope
4 |  |  | 11 | 4.77 | SLope
5 |  |  | 13 | 5.47 | CL
6 |  |  | 15 | 5.52 | SLope
7 |  |  | 17.3 | 5.55 | SLope
8 |  |  | 19 | 4.43 | SLope
9 |  |  | 21 | 3.57 | SLope
10 |  |  | 22 | 3.11 | SLope
11 |  |  | 24 | 2.93 | RB
SL | Section No | Chainage (m) | Distance (m) | RL (m) | Remarks
1 | 141 | 30840 | 0 | 2.43 | LB
2 |  |  | 7.5 | 2.85 | SLope
3 |  |  | 10 | 4.08 | SLope
4 |  |  | 13 | 5.33 | SLope
5 |  |  | 15 | 5.35 | CL
6 |  |  | 17.3 | 5.35 | SLope
7 |  |  | 19 | 4.1 | SLope
8 |  |  | 21 | 3.18 | SLope
9 |  |  | 25 | 3.03 | RB
SL | Section No | Chainage (m) | Distance (m) | RL (m) | Remarks
1 | 142 | 30900 | 0 | 2.52 | LB
2 |  |  | 8 | 2.57 | SLope
3 |  |  | 10 | 3.71 | SLope
4 |  |  | 13 | 5.07 | SLope
5 |  |  | 15 | 5.14 | CL
6 |  |  | 17.3 | 5.11 | SLope
7 |  |  | 19 | 4.27 | SLope
8 |  |  | 21 | 3.35 | SLope
9 |  |  | 22 | 2.77 | SLope
10 |  |  | 25 | 2.53 | RB
SL | Section No | Chainage (m) | Distance (m) | RL (m) | Remarks
1 | 143 | 30960 | 0 | 2.46 | LB
2 |  |  | 9 | 2.76 | SLope
3 |  |  | 11 | 3.93 | SLope
4 |  |  | 13 | 5.09 | SLope
5 |  |  | 15 | 5.14 | CL
6 |  |  | 17.3 | 5.11 | SLope
7 |  |  | 19 | 4.27 | SLope
8 |  |  | 21 | 3.06 | SLope
9 |  |  | 24 | 2.71 | RB
SL | Section No | Chainage (m) | Distance (m) | RL (m) | Remarks
1 | 144 | 30990 | 0 | 2.66 | LB
2 |  |  | 8 | 2.79 | SLope
3 |  |  | 10 | 3.86 | SLope
4 |  |  | 13 | 5.15 | SLope
5 |  |  | 15 | 5.17 | CL
6 |  |  | 17.3 | 5.14 | SLope
7 |  |  | 19 | 4.26 | SLope
8 |  |  | 21 | 3.46 | SLope
9 |  |  | 22 | 2.97 | RB
SL | Section No | Chainage (m) | Distance (m) | RL (m) | Remarks
1 | 145 | 31020 | 0 | 2.34 | LB
2 |  |  | 7.5 | 2.5 | Slope
3 |  |  | 10 | 3.72 | Slope
4 |  |  | 13 | 5.24 | Slope
5 |  |  | 15 | 5.19 | CL
6 |  |  | 17.3 | 5.21 | Slope
7 |  |  | 19 | 4.36 | Slope
8 |  |  | 21 | 3.34 | Slope
9 |  |  | 23 | 2.59 | Slope
10 |  |  | 25 | 2.39 | RB
SL | Section No | Chainage (m) | Distance (m) | RL (m) | Remarks
1 | 146 | 31080 | 0 | 2.62 | LB
2 |  |  | 8 | 2.76 | Slope
3 |  |  | 10 | 3.41 | Slope
4 |  |  | 13 | 4.96 | Slope
5 |  |  | 15 | 4.98 | CL
6 |  |  | 17.3 | 4.92 | Slope
7 |  |  | 19 | 3.92 | Slope
8 |  |  | 21 | 2.9 | Slope
9 |  |  | 23 | 2.32 | Slope
10 |  |  | 25 | 2.02 | RB
SL | Section No | Chainage (m) | Distance (m) | RL (m) | Remarks
1 | 147 | 31140 | 0 | 1.66 | LB
2 |  |  | 8 | 2.07 | Slope
3 |  |  | 10 | 3.26 | Slope
4 |  |  | 13 | 4.74 | Slope
5 |  |  | 15 | 4.75 | CL
6 |  |  | 17.3 | 4.8 | Slope
7 |  |  | 19 | 3.26 | Slope
8 |  |  | 21 | 2.4 | Slope
9 |  |  | 22 | 1.8 | Slope
10 |  |  | 26 | 1.1 | RB
SL | Section No | Chainage (m) | Distance (m) | RL (m) | Remarks
1 | 148 | 31200 | 0 | 2.03 | LB
2 |  |  | 7 | 2.18 | Slope
3 |  |  | 10 | 3.23 | Slope
4 |  |  | 13 | 4.55 | Slope
5 |  |  | 15 | 4.61 | CL
6 |  |  | 17.3 | 4.53 | Slope
7 |  |  | 19 | 3.63 | Slope
8 |  |  | 21 | 2.66 | Slope
9 |  |  | 22.5 | 2.03 | Slope
10 |  |  | 25 | 0.88 | RB
SL | Section No | Chainage (m) | Distance (m) | RL (m) | Remarks
1 | 149 | 31260 | 0 | 1.34 | LB
2 |  |  | 7 | 1.62 | Slope
3 |  |  | 10 | 3.14 | Slope
4 |  |  | 13 | 4.66 | Slope
5 |  |  | 15 | 4.66 | CL
6 |  |  | 17 | 4.72 | Slope
7 |  |  | 19 | 3.84 | Slope
8 |  |  | 21 | 2.79 | Slope
9 |  |  | 22.5 | 2.15 | Slope
10 |  |  | 25 | 1.49 | RB
SL | Section No | Chainage (m) | Distance (m) | RL (m) | Remarks
1 | 150 | 31320 | 0 | 1.23 | LB
2 |  |  | 7 | 2.03 | Slope
3 |  |  | 10 | 3.45 | Slope
4 |  |  | 13 | 4.83 | Slope
5 |  |  | 15 | 4.88 | CL
6 |  |  | 17.3 | 4.81 | Slope
7 |  |  | 19 | 4.13 | Slope
8 |  |  | 21 | 3.23 | Slope
9 |  |  | 23 | 2.48 | Slope
10 |  |  | 26 | 2.06 | RB
SL | Section No | Chainage (m) | Distance (m) | RL (m) | Remarks
1 | 151 | 31380 | 0 | 1.25 | LB
2 |  |  | 7 | 1.95 | Slope
3 |  |  | 10 | 3.35 | Slope
4 |  |  | 13 | 4.8 | Slope
5 |  |  | 15 | 4.85 | CL
6 |  |  | 17.3 | 4.81 | Slope
7 |  |  | 19 | 4.05 | Slope
8 |  |  | 21 | 3.08 | Slope
9 |  |  | 23 | 2.34 | Slope
10 |  |  | 27 | 2 | RB
SL | Section No | Chainage (m) | Distance (m) | RL (m) | Remarks
1 | 152 | 31440 | 0 | 1.52 | LB
2 |  |  | 7 | 1.78 | Slope
3 |  |  | 10 | 3.57 | Slope
4 |  |  | 13 | 5.09 | Slope
5 |  |  | 15 | 5.12 | CL
6 |  |  | 17.3 | 5.06 | Slope
7 |  |  | 19 | 4.42 | Slope
8 |  |  | 21 | 3.42 | Slope
9 |  |  | 23 | 2.43 | Slope
10 |  |  | 26 | 1.86 | RB
SL | Section No | Chainage (m) | Distance (m) | RL (m) | Remarks
1 | 153 | 31470 | 0 | 1.69 | LB
2 |  |  | 7 | 2.15 | Slope
2 |  |  | 10 | 3.56 | Slope
2 |  |  | 13 | 5.09 | Slope
2 |  |  | 15 | 5.15 | CL
2 |  |  | 17.3 | 5.13 | Slope
2 |  |  | 19 | 4.41 | Slope
2 |  |  | 21 | 3.75 | Slope
2 |  |  | 23 | 2.87 | Slope
2 |  |  | 27 | 2.39 | RB
SL | Section No | Chainage (m) | Distance (m) | RL (m) | Remarks
1 | 154 | 31500 | 0 | 2.29 | LB
2 |  |  | 8.5 | 2.79 | Slope
3 |  |  | 10 | 3.64 | Slope
4 |  |  | 13 | 5.23 | Slope
5 |  |  | 15 | 5.21 | CL
6 |  |  | 17.3 | 5.23 | Slope
7 |  |  | 19 | 4.35 | Slope
8 |  |  | 21 | 3.64 | Slope
9 |  |  | 22.5 | 2.77 | Slope
10 |  |  | 27 | 2.34 | RB
SL | Section No | Chainage (m) | Distance (m) | RL (m) | Remarks
1 | 155 | 31560 | 0 | 3.98 | LB
2 |  |  | 8.5 | 3.85 | Slope
3 |  |  | 10 | 4.84 | Slope
4 |  |  | 13 | 5.61 | Slope
5 |  |  | 15 | 5.61 | CL
6 |  |  | 17.3 | 5.66 | Slope
7 |  |  | 19 | 5.13 | Slope
8 |  |  | 21.5 | 4.08 | Slope
9 |  |  | 25 | 4.13 | RB
SL | Section No | Chainage (m) | Distance (m) | RL (m) | Remarks
1 | 156 | 31620 | 0 | 3.57 | LB
2 |  |  | 8.5 | 3.72 | Slope
3 |  |  | 10 | 4.56 | Slope
4 |  |  | 13 | 5.66 | Slope
5 |  |  | 15 | 5.61 | CL
6 |  |  | 17.3 | 5.65 | Slope
7 |  |  | 19 | 4.91 | Slope
8 |  |  | 21.5 | 4.05 | Slope
9 |  |  | 26 | 3.91 | RB
SL | Section No | Chainage (m) | Distance (m) | RL (m) | Remarks
1 | 157 | 31680 | 0 | 3.62 | LB
2 |  |  | 8 | 3.42 | Slope
3 |  |  | 10 | 4.35 | Slope
4 |  |  | 13 | 5.5 | Slope
5 |  |  | 15 | 5.56 | CL
6 |  |  | 17.3 | 5.57 | Slope
7 |  |  | 19 | 4.92 | Slope
8 |  |  | 21 | 4.42 | Slope
9 |  |  | 22.5 | 3.6 | Slope
10 |  |  | 27 | 3.45 | RB
SL | Section No | Chainage (m) | Distance (m) | RL (m) | Remarks
1 | 158 | 31740 | 10.5 | 4.42 | LB
2 |  |  | 12 | 5.1 | Slope
3 |  |  | 13 | 5.71 | Slope
4 |  |  | 15 | 5.68 | Slope
5 |  |  | 17.3 | 5.66 | CL
6 |  |  | 19 | 4.78 | Slope
7 |  |  | 21 | 4.16 | Slope
8 |  |  | 22 | 3.49 | Slope
9 |  |  | 27 | 3.16 | RB
SL | Section No | Chainage (m) | Distance (m) | RL (m) | Remarks
1 | 159 | 31800 | 0 | 4.89 | LB
2 |  |  | 6 | 5.11 | Slope
3 |  |  | 12 | 5.08 | Slope
4 |  |  | 13 | 5.8 | Slope
5 |  |  | 15 | 5.85 | CL
6 |  |  | 17.3 | 5.85 | Slope
7 |  |  | 18 | 5.11 | Slope
8 |  |  | 25 | 5.04 | RB
SL | Section No | Chainage (m) | Distance (m) | RL (m) | Remarks
1 | 160 | 32160 | 0 | 4.13 | LB
2 |  |  | 8 | 4.51 | Slope
3 |  |  | 10 | 5.08 | Slope
4 |  |  | 12 | 5.72 | Slope
5 |  |  | 13 | 6.16 | CL
6 |  |  | 15 | 6.11 | Slope
7 |  |  | 17.3 | 6.43 | Slope
8 |  |  | 18 | 6.28 | RB
SL | Section No | Chainage (m) | Distance (m) | RL (m) | Remarks
1 | 161 | 32220 | 0 | 4.33 | LB
2 |  |  | 8 | 4.1 | Slope
3 |  |  | 10 | 5.17 | Slope
4 |  |  | 13 | 6.54 | Slope
5 |  |  | 15 | 6.57 | CL
6 |  |  | 17.3 | 6.63 | Slope
7 |  |  | 19 | 5.36 | Slope
8 |  |  | 20 | 4.69 | Slope
9 |  |  | 25 | 3.34 | RB
SL | Section No | Chainage (m) | Distance (m) | RL (m) | Remarks
1 | 162 | 32280 | 0 | 3.71 | LB
2 |  |  | 7 | 3.92 | Slope
3 |  |  | 10 | 5.24 | Slope
4 |  |  | 13 | 6.35 | Slope
5 |  |  | 15 | 6.46 | CL
6 |  |  | 17.3 | 6.48 | Slope
7 |  |  | 19 | 5.51 | Slope
8 |  |  | 21 | 4.63 | Slope
9 |  |  | 22 | 3.99 | Slope
10 |  |  | 24 | 3.56 | RB
SL | Section No | Chainage (m) | Distance (m) | RL (m) | Remarks
1 | 163 | 32340 | 0 | 3.76 | LB
2 |  |  | 8 | 3.56 | Slope
3 |  |  | 10 | 5.02 | Slope
4 |  |  | 13 | 6.37 | Slope
5 |  |  | 15 | 6.32 | CL
6 |  |  | 17.3 | 6.32 | Slope
7 |  |  | 19 | 5.82 | Slope
8 |  |  | 21 | 4.94 | Slope
9 |  |  | 23 | 3.74 | Slope
10 |  |  | 27 | 3.36 | RB
SL | Section No | Chainage (m) | Distance (m) | RL (m) | Remarks
1 | 164 | 32400 | 0 | 4.06 | LB
2 |  |  | 8 | 4.03 | Slope
3 |  |  | 10 | 5.13 | Slope
4 |  |  | 13 | 6.47 | Slope
5 |  |  | 15 | 6.51 | CL
6 |  |  | 17.3 | 6.41 | Slope
7 |  |  | 19 | 5.53 | Slope
8 |  |  | 21 | 4.55 | Slope
9 |  |  | 22 | 3.93 | Slope
10 |  |  | 25 | 3.66 | RB
SL | Section No | Chainage (m) | Distance (m) | RL (m) | Remarks
1 | 165 | 32460 | 0 | 4 | LB
2 |  |  | 8 | 4.11 | Slope
3 |  |  | 10 | 5.3 | Slope
4 |  |  | 13 | 6.27 | Slope
5 |  |  | 15 | 6.22 | CL
6 |  |  | 17.3 | 6.18 | Slope
7 |  |  | 19 | 5.35 | Slope
8 |  |  | 21 | 4.34 | Slope
9 |  |  | 22 | 3.84 | Slope
10 |  |  | 25 | 3.35 | RB
SL | Section No | Chainage (m) | Distance (m) | RL (m) | Remarks
1 | 166 | 32520 | 0 | 4.26 | LB
2 |  |  | 7.5 | 4.03 | Slope
3 |  |  | 10 | 5.16 | Slope
4 |  |  | 13 | 6.39 | Slope
5 |  |  | 15 | 6.42 | CL
6 |  |  | 17.3 | 6.5 | Slope
7 |  |  | 19 | 5.75 | Slope
8 |  |  | 21 | 4.66 | Slope
9 |  |  | 22 | 3.96 | Slope
10 |  |  | 26 | 3.61 | RB
SL | Section No | Chainage (m) | Distance (m) | RL (m) | Remarks
1 | 167 | 32580 | 0 | 4.32 | LB
2 |  |  | 8 | 4.47 | WL
3 |  |  | 10 | 5.43 | Slope
4 |  |  | 13 | 6.37 | Slope
5 |  |  | 15 | 6.42 | CL
6 |  |  | 17.3 | 6.4 | Slope
7 |  |  | 19 | 5.61 | Slope
8 |  |  | 21 | 4.62 | Slope
9 |  |  | 22 | 3.92 | Slope
10 |  |  | 26 | 3.38 | RB
SL | Section No | Chainage (m) | Distance (m) | RL (m) | Remarks
1 | 168 | 32610 | 0 | 3.54 | LB
2 |  |  | 8 | 3.9 | WL
3 |  |  | 10 | 4.96 | Slope
4 |  |  | 13 | 6.42 | Slope
5 |  |  | 15 | 6.44 | CL
6 |  |  | 17.3 | 6.49 | Slope
7 |  |  | 19 | 5.44 | Slope
8 |  |  | 21 | 4.33 | Slope
9 |  |  | 22 | 3.84 | RB
SL | Section No | Chainage (m) | Distance (m) | RL (m) | Remarks
1 | 169 | 32700 | 0 | 4.21 | LB
2 |  |  | 8.5 | 4.41 | Slope
3 |  |  | 11 | 5.67 | Slope
4 |  |  | 13 | 6.42 | Slope
5 |  |  | 15 | 6.41 | CL
6 |  |  | 17.3 | 6.39 | Slope
7 |  |  | 19 | 5.2 | Slope
8 |  |  | 21 | 4.41 | Slope
9 |  |  | 25 | 4.26 | RB
X-section no. 117,chainage 29400m
X-Section no.136,chainage 30540m
X-section no.156,Chainage 31620m
X-section no.157,chainage 31680m
X-section no.162,chainage 32280m

## Combined
SL | Section No | Chainage (m) | Distance (m) | RL (m) | Remarks
1 | 1 | 0 | 0 | 2.104 |  | -16.27
2 | 1 | 0 | 5.002 | 2.604 |  | -11.33
3 | 1 | 0 | 10.004 | 3.932 |  | -12.8
4 | 1 | 0 | 11.0041 | 4.234 |  | -20.53
5 | 1 | 0 | 12.0043 | 2.555 |  | -18.09
6 | 1 | 0 | 14.0052 | 0.804 |  | -16.47
7 | 1 | 0 | 16.0061 | 0.344 |  | -22.51
8 | 1 | 0 | 17.0062 | -1.456 |  | -20.13
9 | 1 | 0 | 18.007 | -1.236 |  | -20.09
10 | 1 | 0 | 19.0072 | -1.756
11 | 1 | 0 | 21.0081 | -2.256
12 | 1 | 0 | 25.1085 | -9.58
13 | 1 | 0 | 29.3496 | -9.7
14 | 1 | 0 | 35.0041 | -10.35
15 | 1 | 0 | 38.5581 | -11.01
16 | 1 | 0 | 40.7085 | -11.1
17 | 1 | 0 | 45.1666 | -11.4
18 | 1 | 0 | 46.7435 | -11.53
19 | 1 | 0 | 48.9429 | -12.09
20 | 1 | 0 | 53.3508 | -12.46
21 | 1 | 0 | 58.1446 | -12.07
22 | 1 | 0 | 63.1444 | -13.08
23 | 1 | 0 | 68.1443 | -12.76
24 | 1 | 0 | 70.948 | -12.52
25 | 1 | 0 | 74.5457 | -12.48
26 | 1 | 0 | 76.7432 | -12.37
27 | 1 | 0 | 79.746 | -11.92
28 | 1 | 0 | 82.5433 | -12.01
29 | 1 | 0 | 86.95 | -11.89
30 | 1 | 0 | 91.9496 | -11.56
31 | 1 | 0 | 96.362 | -11.19
32 | 1 | 0 | 99.9654 | -10.95
33 | 1 | 0 | 102.174 | -10.75
34 | 1 | 0 | 105.7779 | -10.51
35 | 1 | 0 | 109.3819 | -10.38
36 | 1 | 0 | 113.5666 | -10.23
37 | 1 | 0 | 116.9481 | -10.08
38 | 1 | 0 | 119.7449 | -9.97
39 | 1 | 0 | 123.1436 | -9.84
40 | 1 | 0 | 126.5537 | -9.72
41 | 1 | 0 | 129.9744 | -9.6
42 | 1 | 0 | 133.4048 | -9.55
43 | 1 | 0 | 136.8442 | -9.4
44 | 1 | 0 | 140.292 | -9.42
45 | 1 | 0 | 143.7475 | -9.34
46 | 1 | 0 | 147.2102 | -9.27
47 | 1 | 0 | 150.6796 | -9.19
48 | 1 | 0 | 154.9106 | -9.15
49 | 1 | 0 | 157.7317 | -9.09
50 | 1 | 0 | 163.3745 | -8.97
51 | 1 | 0 | 168.3617 | -9.06
52 | 2 | 100 | 0 | 3.37
53 | 2 | 100 | 3 | 3.42
54 | 2 | 100 | 7 | 3.702
55 | 2 | 100 | 8 | 4.449
56 | 2 | 100 | 10 | 4.583
57 | 2 | 100 | 10.9999 | 2.426
58 | 2 | 100 | 12 | 3.11
59 | 2 | 100 | 12.9999 | 1.915
60 | 2 | 100 | 14.9999 | 1.636
61 | 2 | 100 | 16.9999 | 0.799
62 | 2 | 100 | 19.9999 | 0.349
63 | 2 | 100 | 20.9999 | -0.281
64 | 2 | 100 | 21.9999 | -0.451
65 | 2 | 100 | 22.9999 | -1.251
66 | 2 | 100 | 23.9999 | -1.911
67 | 2 | 100 | 24.9998 | -2.501
68 | 2 | 100 | 25.9999 | -2.781
69 | 2 | 100 | 30.156 | -13.38
70 | 2 | 100 | 37.3313 | -13.38
71 | 2 | 100 | 42.9596 | -13.38
72 | 2 | 100 | 47.9544 | -14.19
73 | 2 | 100 | 54.3571 | -14.86
74 | 2 | 100 | 59.3531 | -16.27
75 | 2 | 100 | 65.7561 | -16.27
76 | 2 | 100 | 71.3846 | -14.11
77 | 2 | 100 | 77.7871 | -13.35
78 | 2 | 100 | 82.7825 | -12.33
79 | 2 | 100 | 90.5924 | -11.29
80 | 2 | 100 | 96.9951 | -10.57
81 | 2 | 100 | 101.9909 | -10.45
82 | 2 | 100 | 107.62 | -10.29
83 | 2 | 100 | 113.3901 | -10.15
84 | 2 | 100 | 117.6106 | -10.06
85 | 2 | 100 | 121.8326 | -10.02
86 | 2 | 100 | 127.6027 | -9.91
87 | 2 | 100 | 133.2304 | -9.85
88 | 2 | 100 | 138.226 | -9.7
89 | 2 | 100 | 143.222 | -9.67
90 | 2 | 100 | 148.8504 | -9.55
| 2 | 100 | 151.6654 | -9.46
| 2 | 100 | 155.2531 | -9.46
| 2 | 100 | 158.8415 | -9.37
| 2 | 100 | 159.4755 | -9.31
| 2 | 100 | 160.2486 | -9.25
| 2 | 100 | 163.063 | -9.22
| 2 | 100 | 164.4705 | -9.16
| 2 | 100 | 166.6514 | -9.15
| 2 | 100 | 168.8337 | -9.12
| 2 | 100 | 170.8731 | -9.09
| 2 | 100 | 173.6881 | -9
| 2 | 100 | 176.6433 | -8.55
| 2 | 100 | 178.6831 | -8.89
| 2 | 100 | 180.864 | -8.82
| 2 | 100 | 184.453 | -8.92
| 2 | 100 | 187.2668 | -8.89
| 2 | 100 | 191.4884 | -8.85
| 2 | 100 | 196.4838 | -8.83
| 2 | 100 | 198.6656 | -8.8
| 2 | 100 | 200.7058 | -8.64
| 2 | 100 | 205.701 | -8.74
| 2 | 100 | 209.2894 | -8.65
| 2 | 100 | 212.1037 | -8.67
| 2 | 100 | 215.6922 | -8.65
| 2 | 100 | 220.688 | -8.5
| 2 | 100 | 224.9092 | -8.17
| 2 | 100 | 224.9092 | -8.59
| 3 | 200 | 0 | 4.02
| 3 | 200 | 5 | 4.05
| 3 | 200 | 12 | 4.24
| 3 | 200 | 17.9999 | 4.26
| 3 | 200 | 21.9999 | 4.12
| 3 | 200 | 22.9999 | 3.89
| 3 | 200 | 25.9999 | 3.73
| 3 | 200 | 26.9998 | 2.617
| 3 | 200 | 28.9998 | 1.027
| 3 | 200 | 31.9998 | 0.582
| 3 | 200 | 33.9998 | 0.357
| 3 | 200 | 35.9998 | 0.017
| 3 | 200 | 37.9998 | -0.153
| 3 | 200 | 39.9998 | -0.393
| 3 | 200 | 40.9997 | -0.593
| 3 | 200 | 42.9997 | -0.903
| 3 | 200 | 43.9997 | -1.923
| 3 | 200 | 44.9997 | -2.383
| 3 | 200 | 56.7325 | -4.86
| 3 | 200 | 59.1593 | -4.84
| 3 | 200 | 61.4115 | -5.8
| 3 | 200 | 64.8013 | -7.36
| 3 | 200 | 64.8013 | -7.63
| 3 | 200 | 68.4014 | -8.19
| 3 | 200 | 68.4014 | -8.22
| 3 | 200 | 71.2018 | -9.03
| 3 | 200 | 73.4014 | -8.98
| 3 | 200 | 76.4095 | -9.31
| 3 | 200 | 78.4014 | -9.84
| 3 | 200 | 80.6029 | -10.75
| 3 | 200 | 82.8064 | -11.37
| 3 | 200 | 85.6028 | -12.31
| 3 | 200 | 88.6143 | -12.66
| 3 | 200 | 93.4013 | -12.9
| 3 | 200 | 96.0159 | -12.93
| 3 | 200 | 99.4429 | -12.84
| 3 | 200 | 103.0361 | -12.72
| 3 | 200 | 106.4719 | -12.52
| 3 | 200 | 109.9186 | -12.19
| 3 | 200 | 113.3752 | -12.16
| 3 | 200 | 116.0827 | -11.68
| 3 | 200 | 119.5618 | -11.46
| 3 | 200 | 123.796 | -11.22
| 3 | 200 | 127.2843 | -11.02
| 3 | 200 | 133.6779 | -10.56
| 3 | 200 | 137.9997 | -10.27
| 3 | 200 | 140.8221 | -10.23
| 3 | 200 | 144.4995 | -10.05
| 3 | 200 | 144.4995 | -9.9
| 3 | 200 | 148.2003 | -9.87
| 3 | 200 | 153.8351 | -9.75
| 3 | 200 | 158.8277 | -9.58
| 3 | 200 | 165.2293 | -9.49
| 3 | 200 | 173.6824 | -9.34
| 3 | 200 | 176.5008 | -9.3
| 3 | 200 | 180.0835 | -9.24
| 4 | 300 | 0 | 2.65
| 4 | 300 | 4.9994 | 2.7
| 4 | 300 | 9.9988 | 2.8
| 4 | 300 | 14.9982 | 3
| 4 | 300 | 19.9976 | 3.145
| 4 | 300 | 20.9975 | 1.424
| 4 | 300 | 22.9973 | 0.715
| 4 | 300 | 24.9971 | 0.357
| 4 | 300 | 26.9968 | -0.013
| 4 | 300 | 28.9966 | -0.343
| 4 | 300 | 29.9965 | -0.843
| 4 | 300 | 31.9962 | -1.343
| 4 | 300 | 32.9961 | -4.243
| 4 | 300 | 37.7015 | -8.16
| 4 | 300 | 42.6971 | -9.25
| 4 | 300 | 49.1001 | -10.65
| 4 | 300 | 58.3168 | -11.59
| 4 | 300 | 63.9482 | -12.03
| 4 | 300 | 68.9421 | -12.57
| 4 | 300 | 73.9368 | -12.48
| 4 | 300 | 80.3394 | -12.45
| 4 | 300 | 85.335 | -12.12
| 4 | 300 | 89.557 | -11.88
| 4 | 300 | 94.5521 | -11.5
| 4 | 300 | 97.3671 | -11.38
| 4 | 300 | 100.9548 | -11.22
| 4 | 300 | 105.1773 | -11.01
| 4 | 300 | 108.7648 | -10.83
| 4 | 300 | 112.3534 | -10.68
| 4 | 300 | 116.5748 | -10.5
| 4 | 300 | 120.1632 | -10.24
| 4 | 300 | 124.3848 | -10.11
| 4 | 300 | 127.973 | -9.93
| 4 | 300 | 132.1949 | -9.79
| 4 | 300 | 135.7829 | -9.67
| 4 | 300 | 140.0049 | -9.49
| 4 | 300 | 145.0001 | -9.43
| 4 | 300 | 149.9956 | -9.34
| 4 | 300 | 157.8055 | -9.27
| 4 | 300 | 160.6201 | -9.16
| 4 | 300 | 166.3903 | -8.79
| 4 | 300 | 169.8377 | -9.07
| 4 | 300 | 172.0181 | -9
| 4 | 300 | 174.2 | -8.89
| 4 | 300 | 174.2 | -8.88
| 4 | 300 | 174.2 | -8.94
| 4 | 300 | 176.2403 | -8.88
| 5 | 400 | 0 | 1.66
| 5 | 400 | 5.9999 | 2.45
| 5 | 400 | 9.9992 | 2.68
| 5 | 400 | 17.9984 | 1.8
| 5 | 400 | 24.998 | 1.37
| 5 | 400 | 31.9976 | 1.21
| 5 | 400 | 32.9972 | 0.98
| 5 | 400 | 36.9972 | 0.41
| 5 | 400 | 39.9968 | 0.3
| 5 | 400 | 43.9967 | 0.6
| 5 | 400 | 44.9964 | 2.1
| 5 | 400 | 45.9967 | 0.71
| 5 | 400 | 46.9964 | 0.61
| 5 | 400 | 48.9963 | 0.45
| 5 | 400 | 49.996 | 0.41
| 5 | 400 | 51.996 | 0.28
| 5 | 400 | 52.9956 | -0.66
| 5 | 400 | 53.9959 | -0.78
| 5 | 400 | 56.9956 | -1.65
| 5 | 400 | 58.7789 | -2.72
| 5 | 400 | 62.3786 | -4.07
| 5 | 400 | 64.5799 | -5.32
| 5 | 400 | 65.1798 | -6.34
| 5 | 400 | 67.3786 | -7.31
| 5 | 400 | 75.1796 | -8.82
| 5 | 400 | 76.5809 | -9.08
| 5 | 400 | 78.7788 | -9.44
| 5 | 400 | 79.5796 | -10.39
| 5 | 400 | 82.3786 | -10.57
| 5 | 400 | 85.1795 | -10.98
| 5 | 400 | 87.3786 | -11.07
| 5 | 400 | 90.9788 | -11.52
| 5 | 400 | 92.3786 | -11.65
| 5 | 400 | 95.1794 | -11.83
| 5 | 400 | 99.5794 | -11.85
| 5 | 400 | 105.1793 | -11.91
| 5 | 400 | 108.7788 | -11.95
| 5 | 400 | 110.9788 | -11.97
| 5 | 400 | 114.5793 | -11.97
| 5 | 400 | 117.3786 | -11.98
| 5 | 400 | 119.5793 | -12.01
| 5 | 400 | 122.3786 | -12.04
| 5 | 400 | 123.7788 | -11.98
| 5 | 400 | 125.9788 | -11.9
| 5 | 400 | 128.7788 | -11.88
| 5 | 400 | 133.7787 | -11.91
| 5 | 400 | 137.3786 | -11.91
| 5 | 400 | 139.5792 | -11.84
| 5 | 400 | 142.3786 | -11.76
| 5 | 400 | 147.3786 | -11.73
| 5 | 400 | 150.1791 | -11.66
| 5 | 400 | 152.3786 | -11.65
| 5 | 400 | 155.1791 | -11.67
| 5 | 400 | 158.7787 | -11.69
| 5 | 400 | 160.9787 | -11.73
| 5 | 400 | 164.5791 | -11.68
| 5 | 400 | 169.5791 | -11.63
| 5 | 400 | 171.5796 | -11.58
| 5 | 400 | 176.5796 | -11.51
| 5 | 400 | 182.3786 | -11.49
| 5 | 400 | 187.3786 | -11.41
| 5 | 400 | 193.7787 | -11.36
| 5 | 400 | 200.179 | -11.33
| 5 | 400 | 205.179 | -11.26
| 5 | 400 | 209.579 | -11.2
| 5 | 400 | 212.3786 | -11.15
| 5 | 400 | 215.9787 | -11.11
| 6 | 500 | 0 | 2.15
| 6 | 500 | 9.9996 | 2.26
| 6 | 500 | 14.9994 | 2.25
| 6 | 500 | 19.9992 | 2.399
| 6 | 500 | 20.999 | 1.363
| 6 | 500 | 24.999 | 0.509
| 6 | 500 | 26.9987 | 0.139
| 6 | 500 | 27.9991 | 0.009
| 6 | 500 | 28.999 | -0.291
| 6 | 500 | 29.9988 | -0.381
| 6 | 500 | 30.9986 | -0.711
| 6 | 500 | 31.9985 | -1.271
| 6 | 500 | 32.9989 | -1.411
| 6 | 500 | 35.3209 | -3.9
| 6 | 500 | 38.1211 | -4.84
| 6 | 500 | 40.3209 | -5.17
| 6 | 500 | 43.121 | -7.45
| 6 | 500 | 46.7205 | -7.68
| 6 | 500 | 48.922 | -8.32
| 6 | 500 | 51.7205 | -8.91
| 6 | 500 | 53.9218 | -9.49
| 6 | 500 | 58.1209 | -10.02
| 6 | 500 | 60.9236 | -10.14
| 6 | 500 | 65.3207 | -10.21
| 6 | 500 | 68.9215 | -10.29
| 6 | 500 | 68.9215 | -10.3
| 6 | 500 | 70.3207 | -10.26
| 6 | 500 | 71.7205 | -10.35
| 6 | 500 | 76.7205 | -10.35
| 6 | 500 | 79.5216 | -10.36
| 6 | 500 | 83.1208 | -10.32
| 6 | 500 | 86.7205 | -10.26
| 6 | 500 | 90.3207 | -10.26
| 6 | 500 | 93.1207 | -10.2
| 6 | 500 | 96.7205 | -10.17
| 6 | 500 | 102.5221 | -10.09
| 6 | 500 | 104.5213 | -10.11
| 6 | 500 | 109.5213 | -10.11
| 6 | 500 | 113.1207 | -10.12
| 6 | 500 | 115.3206 | -10.14
| 6 | 500 | 118.9211 | -10.15
| 6 | 500 | 120.9221 | -10.17
| 6 | 500 | 123.1207 | -10.18
| 6 | 500 | 125.3206 | -10.15
| 6 | 500 | 126.7205 | -10.15
| 6 | 500 | 130.3206 | -10.12
| 6 | 500 | 131.7205 | -10.08
| 6 | 500 | 134.5211 | -10.02
| 6 | 500 | 138.1207 | -10
| 6 | 500 | 139.5211 | -9.93
| 6 | 500 | 142.5217 | -9.91
| 6 | 500 | 145.9218 | -9.78
| 6 | 500 | 148.1206 | -9.81
| 6 | 500 | 150.3206 | -9.82
| 6 | 500 | 151.7205 | -9.79
| 6 | 500 | 154.5211 | -9.73
| 6 | 500 | 158.1206 | -9.63
| 6 | 500 | 160.9217 | -9.54
| 6 | 500 | 163.1206 | -9.48
| 6 | 500 | 168.1206 | -9.3
| 6 | 500 | 173.1206 | -9.22
| 7 | 600 | 0 | 2.17
| 7 | 600 | 4.9996 | 2.26
| 7 | 600 | 10.9989 | 2.25
| 7 | 600 | 14.9988 | 2.3
| 7 | 600 | 15.9985 | 1.5
| 7 | 600 | 19.9984 | 0.534
| 7 | 600 | 21.9984 | -0.276
| 7 | 600 | 24.998 | -0.376
| 7 | 600 | 26.998 | -0.716
| 7 | 600 | 29.9976 | -0.966
| 7 | 600 | 31.9976 | -1.556
| 7 | 600 | 34.9972 | -1.966
| 7 | 600 | 38.4466 | -1.95
| 7 | 600 | 42.8418 | -2.97
| 7 | 600 | 45.6421 | -3.97
| 7 | 600 | 49.2415 | -4.92
| 7 | 600 | 52.8418 | -7.21
| 7 | 600 | 59.2415 | -8.65
| 7 | 600 | 62.8417 | -9.37
| 7 | 600 | 70.6419 | -10.06
| 7 | 600 | 74.2415 | -10.11
| 7 | 600 | 78.444 | -10.23
| 7 | 600 | 81.4424 | -10.32
| 7 | 600 | 85.6418 | -10.41
| 7 | 600 | 90.6418 | -10.47
| 7 | 600 | 92.8417 | -10.48
| 7 | 600 | 97.8417 | -10.48
| 7 | 600 | 102.8416 | -10.44
| 7 | 600 | 107.0424 | -10.38
| 7 | 600 | 112.0423 | -10.41
| 7 | 600 | 115.6417 | -10.33
| 7 | 600 | 119.2415 | -10.26
| 7 | 600 | 124.2415 | -10.17
| 7 | 600 | 129.2415 | -10.18
| 7 | 600 | 132.0422 | -10.03
| 7 | 600 | 136.442 | -10.03
| 7 | 600 | 142.8416 | -9.94
| 7 | 600 | 148.4428 | -9.88
| 7 | 600 | 152.8416 | -9.85
| 7 | 600 | 157.8416 | -9.75
| 7 | 600 | 162.8416 | -9.76
| 7 | 600 | 165.6417 | -9.61
| 7 | 600 | 167.8416 | -9.7
| 7 | 600 | 174.2415 | -9.58
| 7 | 600 | 177.8416 | -9.54
| 7 | 600 | 179.2415 | -9.52
| 7 | 600 | 182.8416 | -9.48
| 7 | 600 | 185.6416 | -9.43
| 7 | 600 | 189.2415 | -9.37
| 7 | 600 | 194.2415 | -9.3
| 7 | 600 | 197.042 | -9.24
| 7 | 600 | 199.2415 | -9.28
| 8 | 700 | 0 | 2.45
| 8 | 700 | 5.2015 | 2.5
| 8 | 700 | 8.3228 | 2.4
| 8 | 700 | 10.4031 | 2.2
| 8 | 700 | 15.6046 | 2.15
| 8 | 700 | 20.8062 | 2.189
| 8 | 700 | 21.8463 | 1.298
| 8 | 700 | 26.0077 | 0.549
| 8 | 700 | 27.0479 | -0.491
| 8 | 700 | 29.1289 | -0.901
| 8 | 700 | 31.2093 | -1.421
| 8 | 700 | 33.2896 | -1.581
| 8 | 700 | 36.4108 | -2.131
| 8 | 700 | 40.3491 | -5.36
| 8 | 700 | 43.1487 | -7.15
| 8 | 700 | 48.1487 | -8.9
| 8 | 700 | 50.9515 | -10
| 8 | 700 | 53.7569 | -10.61
| 8 | 700 | 55.7828 | -10.82
| 8 | 700 | 57.8241 | -11.27
| 8 | 700 | 60.5357 | -11.33
| 8 | 700 | 64.1106 | -11.33
| 8 | 700 | 67.5941 | -11.3
| 8 | 700 | 71.1658 | -11.21
| 8 | 700 | 74.7407 | -11.23
| 8 | 700 | 77.5624 | -11.14
| 8 | 700 | 81.7959 | -11.03
| 8 | 700 | 85.3708 | -11.05
| 8 | 700 | 88.2992 | -10.91
| 8 | 700 | 91.8823 | -10.79
| 8 | 700 | 94.831 | -10.76
| 8 | 700 | 98.4202 | -10.66
| 8 | 700 | 101.2338 | -10.55
| 8 | 700 | 104.8232 | -10.48
| 8 | 700 | 108.2713 | -10.39
| 8 | 700 | 112.4959 | -10.31
| 8 | 700 | 116.7217 | -10.18
| 8 | 700 | 118.8978 | -10.03
| 8 | 700 | 122.4838 | -9.98
| 8 | 700 | 126.071 | -9.97
| 8 | 700 | 128.8862 | -9.89
| 8 | 700 | 131.702 | -9.79
| 8 | 700 | 135.1599 | -9.68
| 8 | 700 | 137.9781 | -9.68
| 8 | 700 | 141.5611 | -9.62
| 8 | 700 | 144.5065 | -9.64
| 8 | 700 | 150.2746 | -9.55
| 8 | 700 | 153.0889 | -9.52
| 8 | 700 | 155.9038 | -9.47
| 8 | 700 | 159.3574 | -9.44
| 8 | 700 | 161.4084 | -9.37
| 8 | 700 | 165.6361 | -9.26
| 8 | 700 | 169.7561 | -9.34
| 8 | 700 | 174.6448 | -9.28
| 8 | 700 | 177.3802 | -9.2
| 8 | 700 | 183.6962 | -9.13
| 8 | 700 | 189.3457 | -9.04
| 8 | 700 | 192.1707 | -9.07
| 8 | 700 | 198.6397 | -8.95
| 8 | 700 | 203.0567 | -8.87
| 8 | 700 | 206.0956 | -8.69
| 8 | 700 | 208.3961 | -8.69
| 8 | 700 | 209.4575 | -8.65
| 9 | 800 | 0 | 2.56
| 9 | 800 | 5.0004 | 2.79
| 9 | 800 | 9.001 | 2.47
| 9 | 800 | 14.0014 | 2.17
| 9 | 800 | 20.0016 | 2.3
| 9 | 800 | 21.0014 | 1.216
| 9 | 800 | 25.002 | 0.604
| 9 | 800 | 28.0021 | -0.166
| 9 | 800 | 30.0024 | -0.496
| 9 | 800 | 32.0027 | -1.386
| 9 | 800 | 33.0025 | -1.696
| 9 | 800 | 34.003 | -2.027
| 9 | 800 | 35.0028 | -3.276
| 9 | 800 | 38.745 | -2.72
| 9 | 800 | 40.9448 | -2.89
| 9 | 800 | 47.3444 | -6.37
| 9 | 800 | 50.9447 | -7.57
| 9 | 800 | 53.7448 | -8.96
| 9 | 800 | 55.9447 | -9.64
| 9 | 800 | 60.1458 | -10.82
| 9 | 800 | 64.5455 | -11
| 9 | 800 | 68.7447 | -11
| 9 | 800 | 72.3444 | -11.06
| 9 | 800 | 75.1456 | -11.12
| 9 | 800 | 78.7447 | -11.11
| 9 | 800 | 82.3444 | -11.14
| 9 | 800 | 85.1454 | -11.08
| 9 | 800 | 88.7446 | -11.02
| 9 | 800 | 91.5465 | -11.02
| 9 | 800 | 95.9445 | -11.03
| 9 | 800 | 99.5451 | -10.99
| 9 | 800 | 102.3444 | -11.05
| 9 | 800 | 105.9445 | -10.93
| 9 | 800 | 108.7446 | -10.78
| 9 | 800 | 110.9445 | -10.81
| 9 | 800 | 113.7446 | -10.78
| 9 | 800 | 115.9445 | -10.75
| 9 | 800 | 118.7446 | -10.67
| 9 | 800 | 122.3444 | -10.6
| 9 | 800 | 125.1451 | -10.55
| 9 | 800 | 128.7446 | -10.45
| 9 | 800 | 132.3444 | -10.37
| 9 | 800 | 135.9445 | -10.31
| 9 | 800 | 138.7445 | -10.27
| 9 | 800 | 142.3444 | -10.21
| 9 | 800 | 145.145 | -10.13
| 9 | 800 | 148.7445 | -10.03
| 9 | 800 | 150.9445 | -10
| 9 | 800 | 154.5448 | -9.89
| 9 | 800 | 157.3444 | -9.86
| 9 | 800 | 160.9445 | -9.8
| 9 | 800 | 163.7445 | -9.77
| 9 | 800 | 167.3444 | -9.67
| 9 | 800 | 171.5455 | -9.56
| 9 | 800 | 174.5448 | -9.5
| 9 | 800 | 178.1453 | -9.49
| 9 | 800 | 180.9445 | -9.46
| 9 | 800 | 184.5448 | -9.4
| 9 | 800 | 188.7445 | -9.32
| 9 | 800 | 192.3444 | -9.22
| 9 | 800 | 195.9444 | -9.14
| 9 | 800 | 199.5447 | -9.17
| 9 | 800 | 203.1452 | -9.13
| 9 | 800 | 205.1448 | -9.13
| 10 | 900 | 0 | 2.05
| 10 | 900 | 8.0005 | 2.06
| 10 | 900 | 18.0013 | 2.08
| 10 | 900 | 25.002 | 2.171
| 10 | 900 | 26.0018 | 1.728
| 10 | 900 | 30.0024 | 0.937
| 10 | 900 | 32.0027 | -0.143
| 10 | 900 | 35.0028 | -0.323
| 10 | 900 | 37.0031 | -0.463
| 10 | 900 | 38.0029 | -0.613
| 10 | 900 | 40.0032 | -0.823
| 10 | 900 | 42.0035 | -1.163
| 10 | 900 | 45.0036 | -1.213
| 10 | 900 | 48.6722 | -1.91
| 10 | 900 | 52.2725 | -3.86
| 10 | 900 | 55.0727 | -7.34
| 10 | 900 | 59.4749 | -8.74
| 10 | 900 | 62.2724 | -10.3
| 10 | 900 | 65.0726 | -11.27
| 10 | 900 | 68.6722 | -11.26
| 10 | 900 | 72.2724 | -11.32
| 10 | 900 | 75.0726 | -11.26
| 10 | 900 | 80.0725 | -11.23
| 10 | 900 | 83.6722 | -11.27
| 10 | 900 | 87.2724 | -11.3
| 10 | 900 | 91.4732 | -11.32
| 10 | 900 | 96.4732 | -11.27
| 10 | 900 | 100.0725 | -11.24
| 10 | 900 | 105.0725 | -11.18
| 10 | 900 | 107.2723 | -11.14
| 10 | 900 | 110.8728 | -11.06
| 10 | 900 | 117.2723 | -11
| 10 | 900 | 120.0724 | -10.94
| 10 | 900 | 123.6722 | -10.84
| 10 | 900 | 127.2723 | -10.69
| 10 | 900 | 132.2723 | -10.66
| 10 | 900 | 137.2723 | -10.6
| 10 | 900 | 141.4729 | -10.51
| 10 | 900 | 145.0724 | -10.4
| 10 | 900 | 152.2723 | -10.28
| 10 | 900 | 155.8726 | -10.19
| 10 | 900 | 160.0724 | -10.15
| 10 | 900 | 163.6722 | -10.01
| 10 | 900 | 167.8734 | -9.97
| 10 | 900 | 173.6722 | -9.86
| 10 | 900 | 177.8733 | -9.74
| 10 | 900 | 182.2723 | -9.7
| 10 | 900 | 185.8726 | -9.61
| 10 | 900 | 188.6722 | -9.56
| 10 | 900 | 192.2723 | -9.46
| 10 | 900 | 195.8725 | -9.38
| 10 | 900 | 197.8732 | -9.43
| 10 | 900 | 202.2723 | -9.38
| 10 | 900 | 205.0723 | -9.31
| 10 | 900 | 207.8732 | -9.31
| 10 | 900 | 210.0723 | -9.23
| 10 | 900 | 212.2723 | -9.2
| 10 | 900 | 215.0723 | -9.2
| 10 | 900 | 216.4726 | -9.16
| 10 | 900 | 220.0723 | -9.11
| 10 | 900 | 222.2723 | -8.92
| 10 | 900 | 225.0723 | -9.04
| 10 | 900 | 227.8731 | -8.93
| 10 | 900 | 231.4726 | -8.9
| 10 | 900 | 233.6722 | -8.89
| 10 | 900 | 236.4726 | -8.83
| 10 | 900 | 237.873 | -8.5
| 11 | 1000 | 0 | 1.93
| 11 | 1000 | 8.9994 | 2.08
| 11 | 1000 | 14.9994 | 1.97
| 11 | 1000 | 19.999 | 2.1
| 11 | 1000 | 20.9988 | 1.227
| 11 | 1000 | 23.9988 | 0.619
| 11 | 1000 | 25.999 | -0.201
| 11 | 1000 | 27.9986 | -0.421
| 11 | 1000 | 29.9988 | -1.481
| 11 | 1000 | 31.9984 | -2.691
| 11 | 1000 | 33.9986 | -3.181
| 11 | 1000 | 37.9602 | -1.75
| 11 | 1000 | 42.9598 | -4.88
| 11 | 1000 | 47.3582 | -6.82
| 11 | 1000 | 51.5579 | -8.29
| 11 | 1000 | 55.1572 | -9.5
| 11 | 1000 | 60.1572 | -10.87
| 11 | 1000 | 65.1572 | -11.11
| 11 | 1000 | 70.1572 | -11.2
| 11 | 1000 | 73.7572 | -11.15
| 11 | 1000 | 78.7572 | -11.12
| 11 | 1000 | 82.3577 | -11.15
| 11 | 1000 | 86.5576 | -11.12
| 11 | 1000 | 90.9586 | -11.08
| 11 | 1000 | 95.1572 | -11.08
| 11 | 1000 | 97.9583 | -11.08
| 11 | 1000 | 100.9585 | -10.97
| 11 | 1000 | 105.1572 | -10.99
| 11 | 1000 | 109.3592 | -10.99
| 11 | 1000 | 112.3576 | -10.94
| 11 | 1000 | 114.3591 | -10.9
| 11 | 1000 | 119.3591 | -10.87
| 11 | 1000 | 122.9581 | -10.81
| 11 | 1000 | 127.3575 | -10.76
| 11 | 1000 | 130.9582 | -10.75
| 11 | 1000 | 135.1571 | -10.69
| 11 | 1000 | 140.1571 | -10.63
| 11 | 1000 | 146.5574 | -10.49
| 11 | 1000 | 151.5574 | -10.39
| 11 | 1000 | 155.958 | -10.31
| 11 | 1000 | 161.5574 | -10.16
| 11 | 1000 | 165.1571 | -10.09
| 11 | 1000 | 168.7572 | -10.01
| 11 | 1000 | 173.7572 | -9.94
| 11 | 1000 | 177.9578 | -9.86
| 11 | 1000 | 181.5573 | -9.8
| 11 | 1000 | 185.1571 | -9.73
| 11 | 1000 | 188.7572 | -9.68
| 11 | 1000 | 192.3574 | -9.58
| 11 | 1000 | 193.7572 | -9.55
| 11 | 1000 | 197.3574 | -9.43
| 11 | 1000 | 202.9577 | -9.37
| 11 | 1000 | 207.9577 | -9.32
| 11 | 1000 | 212.3574 | -9.19
| 11 | 1000 | 215.1571 | -9.17
| 11 | 1000 | 217.3574 | -9.17
| 11 | 1000 | 220.1571 | -8.84
| 11 | 1000 | 221.5573 | -9.16
| 11 | 1000 | 225.1571 | -9.1
| 11 | 1000 | 226.5573 | -9.07
| 11 | 1000 | 228.7572 | -8.9
| 11 | 1000 | 231.5573 | -9.01
| 11 | 1000 | 233.7572 | -8.98
| 11 | 1000 | 237.3573 | -8.96
| 11 | 1000 | 239.3581 | -8.95
| 11 | 1000 | 244.3581 | -8.86
| 11 | 1000 | 246.5573 | -8.84
| 11 | 1000 | 248.7571 | -8.72
| 11 | 1000 | 251.5573 | -8.74
| 11 | 1000 | 253.7571 | -8.75
| 11 | 1000 | 257.3573 | -8.71
| 11 | 1000 | 261.5573 | -8.6
| 11 | 1000 | 263.7571 | -8.56
| 11 | 1000 | 265.1571 | -8.57
| 11 | 1000 | 268.7571 | -8.42
| 11 | 1000 | 270.1571 | -8.47
| 11 | 1000 | 276.5573 | -8.33
| 11 | 1000 | 280.1571 | -8.24
| 11 | 1000 | 282.9575 | -8.08
| 11 | 1000 | 286.5573 | -8.03
| 11 | 1000 | 290.1571 | -8.03
| 11 | 1000 | 291.5573 | -8
| 11 | 1000 | 293.7571 | -7.91
| 11 | 1000 | 296.5573 | -7.82
| 11 | 1000 | 300.1571 | -7.51
| 11 | 1000 | 301.5572 | -7.75
| 11 | 1000 | 305.1571 | -7.75
| 11 | 1000 | 307.9575 | -7.75
| 11 | 1000 | 312.9575 | -7.75
| 11 | 1000 | 315.1571 | -7.75
| 11 | 1000 | 318.7571 | -7.75
| 11 | 1000 | 321.5572 | -7.75
| 11 | 1000 | 323.7571 | -7.75
| 11 | 1000 | 340.1571 | -7.75
| 11 | 1000 | 342.9575 | -7
| 11 | 1000 | 346.5572 | -6.88
| 11 | 1000 | 348.7571 | -6.79
| 11 | 1000 | 351.5572 | -6.92
| 11 | 1000 | 352.9574 | -6.86
| 11 | 1000 | 356.5572 | -6.52
| 11 | 1000 | 357.9574 | -6.71
| 11 | 1000 | 361.5572 | -6.65
| 11 | 1000 | 362.9574 | -6.16
| 11 | 1000 | 365.1571 | -6.71
| 11 | 1000 | 367.9574 | -6.65
| 11 | 1000 | 369.3577 | -6.65
| 11 | 1000 | 371.5572 | -6.62
| 11 | 1000 | 372.9574 | -6.61
| 11 | 1000 | 375.1571 | -6.61
| 11 | 1000 | 379.3577 | -6.53
| 11 | 1000 | 381.5572 | -6.49
| 11 | 1000 | 382.9574 | -6.43
| 11 | 1000 | 384.3577 | -6.52
| 11 | 1000 | 387.3573 | -6.49
| 11 | 1000 | 389.3577 | -6.43
| 11 | 1000 | 392.3573 | -6.31
| 11 | 1000 | 395.1571 | -6.05
| 11 | 1000 | 397.3572 | -6.14
| 11 | 1000 | 400.9575 | -6.26
| 11 | 1000 | 404.3577 | -6.17
| 11 | 1000 | 409.3577 | -6.14
| 11 | 1000 | 415.1571 | -6.13
| 11 | 1000 | 420.1571 | -6.08
| 11 | 1000 | 422.3572 | -5.95
| 11 | 1000 | 426.5572 | -5.98
| 11 | 1000 | 431.5572 | -5.84
| 11 | 1000 | 435.1571 | -5.69
| 11 | 1000 | 440.1571 | -5.92
| 11 | 1000 | 443.7571 | -5.69
| 11 | 1000 | 448.7571 | -5.6
| 11 | 1000 | 455.1571 | -5.75
| 11 | 1000 | 460.1571 | -5.41
| 11 | 1000 | 465.1571 | -5.14
| 11 | 1000 | 471.5572 | -5.38
| 11 | 1000 | 477.9574 | -5.26
| 11 | 1000 | 480.1571 | -5.11
| 11 | 1000 | 485.1571 | -5.45
| 11 | 1000 | 487.3572 | -4.94
| 11 | 1000 | 491.5572 | -4.79
| 11 | 1000 | 495.1571 | -5.32
| 11 | 1000 | 498.7571 | -5.3
| 11 | 1000 | 501.5572 | -5.47
| 11 | 1000 | 505.1571 | -4.81
| 11 | 1000 | 507.9573 | -4.81
| 11 | 1000 | 510.1571 | -4.93
| 11 | 1000 | 512.9573 | -5.09
| 11 | 1000 | 515.1571 | -5.12
| 11 | 1000 | 518.7571 | -5.06
| 11 | 1000 | 520.1571 | -4.51
| 11 | 1000 | 523.7571 | -4.9
| 11 | 1000 | 530.1571 | -4.34
| 11 | 1000 | 532.9573 | -4.78
| 11 | 1000 | 537.9573 | -4.79
| 11 | 1000 | 541.5572 | -4.37
| 11 | 1000 | 545.1571 | -4.19
| 11 | 1000 | 550.1571 | -4.61
| 11 | 1000 | 552.9573 | -4.63
| 11 | 1000 | 556.5572 | -4.28
| 11 | 1000 | 558.7571 | -3.91
| 11 | 1000 | 563.7571 | -3.94
| 11 | 1000 | 567.9573 | -4.46
| 11 | 1000 | 570.1571 | -4.45
| 11 | 1000 | 572.9573 | -4.4
| 11 | 1000 | 578.7571 | -4.28
| 11 | 1000 | 581.5572 | -4.06
| 11 | 1000 | 585.1571 | -4.12
| 11 | 1000 | 588.7571 | -3.67
| 11 | 1000 | 592.9573 | -3.97
| 11 | 1000 | 595.1571 | -3.35
| 11 | 1000 | 600.1571 | -3.25
| 11 | 1000 | 605.1571 | -3.83
| 11 | 1000 | 607.9573 | -3.44
| 11 | 1000 | 611.5572 | -2.87
| 11 | 1000 | 613.7571 | -3.61
| 11 | 1000 | 617.9573 | -3.13
| 11 | 1000 | 621.5572 | -3.23
| 11 | 1000 | 625.1571 | -3.23
| 11 | 1000 | 627.9573 | -2.99
| 11 | 1000 | 631.5572 | -2.96
| 11 | 1000 | 635.1571 | -3.02
| 11 | 1000 | 637.9573 | -2.84
| 11 | 1000 | 641.5572 | -3.01
| 11 | 1000 | 645.1571 | -2.89
| 11 | 1000 | 650.1571 | -2.74
| 11 | 1000 | 652.9573 | -2.72
| 11 | 1000 | 657.9573 | -2.38
| 11 | 1000 | 662.9573 | -2.5
| 11 | 1000 | 667.9573 | -2.02
| 11 | 1000 | 671.5572 | -1.76
| 11 | 1000 | 677.9573 | -1.99
| 11 | 1000 | 681.5572 | -2.05
| 11 | 1000 | 687.9573 | -1.85
| 11 | 1000 | 691.5572 | -1.7
| 11 | 1000 | 696.5572 | -1.18
| 11 | 1000 | 705.1571 | -0.89
| 12 | 1100 | 0 | 2.32
| 12 | 1100 | 7.0008 | 2.27
| 12 | 1100 | 14.0016 | 2.24
| 12 | 1100 | 17.0021 | 2.481
| 12 | 1100 | 20.0026 | 3.206
| 12 | 1100 | 22.0027 | 1.429
| 12 | 1100 | 24.0028 | 1.329
| 12 | 1100 | 25.0032 | 1.069
| 12 | 1100 | 26.003 | 0.659
| 12 | 1100 | 27.0033 | 0.429
| 12 | 1100 | 28.0037 | 0.229
| 12 | 1100 | 29.0035 | -0.071
| 12 | 1100 | 32.8817 | -1.49
| 12 | 1100 | 36.4872 | -7.13
| 12 | 1100 | 38.7068 | -7.13
| 12 | 1100 | 41.4807 | -9.76
| 12 | 1100 | 44.5335 | -9.76
| 12 | 1100 | 47.3039 | -10.85
| 12 | 1100 | 49.5233 | -11.3
| 12 | 1100 | 54.515 | -11.57
| 12 | 1100 | 58.9549 | -11.59
| 12 | 1100 | 62.5604 | -11.54
| 12 | 1100 | 66.1658 | -11.59
| 12 | 1100 | 72.5428 | -11.51
| 12 | 1100 | 77.5357 | -11.35
| 12 | 1100 | 84.1931 | -11.15
| 12 | 1100 | 92.7896 | -11.2
| 12 | 1100 | 97.7816 | -11.2
| 12 | 1100 | 102.2206 | -11.06
| 12 | 1100 | 107.2118 | -11.09
| 12 | 1100 | 108.5983 | -11.08
| 12 | 1100 | 114.4229 | -10.96
| 12 | 1100 | 118.0284 | -10.94
| 12 | 1100 | 121.634 | -10.94
| 12 | 1100 | 125.2395 | -10.87
| 12 | 1100 | 129.6794 | -10.82
| 12 | 1100 | 132.4506 | -10.82
| 12 | 1100 | 136.8903 | -10.78
| 12 | 1100 | 141.8812 | -10.69
| 12 | 1100 | 145.4868 | -10.63
| 12 | 1100 | 149.0923 | -10.57
| 12 | 1100 | 151.8649 | -10.49
| 12 | 1100 | 157.6894 | -10.42
| 12 | 1100 | 162.1288 | -10.3
| 12 | 1100 | 165.7343 | -10.19
| 12 | 1100 | 169.8926 | -10.13
| 12 | 1100 | 173.4982 | -10.01
| 12 | 1100 | 177.9366 | -9.88
| 12 | 1100 | 182.9283 | -9.85
| 12 | 1100 | 187.3674 | -9.77
| 12 | 1100 | 193.7449 | -9.7
| 12 | 1100 | 197.3504 | -9.58
| 12 | 1100 | 200.956 | -9.5
| 12 | 1100 | 205.395 | -9.47
| 12 | 1100 | 210.3864 | -9.4
| 12 | 1100 | 215.3782 | -9.13
| 12 | 1100 | 219.8171 | -9.19
| 12 | 1100 | 225.6426 | -9.02
| 12 | 1100 | 228.4141 | -8.96
| 12 | 1100 | 232.0197 | -8.86
| 12 | 1100 | 234.2392 | -8.87
| 12 | 1100 | 237.8448 | -8.86
| 12 | 1100 | 240.0646 | -8.75
| 12 | 1100 | 242.8363 | -8.81
| 12 | 1100 | 247.2757 | -8.54
| 12 | 1100 | 250.0474 | -8.5
| 12 | 1100 | 255.0392 | -8.44
| 12 | 1100 | 257.2585 | -8.48
| 12 | 1100 | 260.864 | -8.35
| 12 | 1100 | 265.3033 | -8.2
| 12 | 1100 | 269.4614 | -8.12
| 12 | 1100 | 273.067 | -8.08
| 12 | 1100 | 275.2862 | -7.99
| 12 | 1100 | 276.6725 | -7.99
| 12 | 1100 | 278.8917 | -7.87
| 12 | 1100 | 281.1112 | -7.87
| 12 | 1100 | 282.4973 | -7.79
| 12 | 1100 | 284.7167 | -7.75
| 12 | 1100 | 286.9364 | -7.79
| 12 | 1100 | 289.7084 | -7.66
| 12 | 1100 | 290.5419 | -7.73
| 12 | 1100 | 293.3139 | -7.57
| 12 | 1100 | 295.5333 | -7.49
| 12 | 1100 | 296.9194 | -7.49
| 12 | 1100 | 299.1389 | -7.36
| 12 | 1100 | 301.3585 | -7.52
| 12 | 1100 | 302.7444 | -7.46
| 12 | 1100 | 304.964 | -7.31
| 12 | 1100 | 306.3499 | -7.45
| 12 | 1100 | 307.7361 | -7.36
| 12 | 1100 | 309.9555 | -7.4
| 12 | 1100 | 312.1751 | -7.34
| 12 | 1100 | 314.395 | -7.22
| 12 | 1100 | 315.7806 | -7.24
| 12 | 1100 | 318.5527 | -7.12
| 12 | 1100 | 319.9391 | -7.01
| 12 | 1100 | 321.606 | -7.16
| 12 | 1100 | 324.3776 | -7.04
| 12 | 1100 | 325.7638 | -7.04
| 12 | 1100 | 327.9832 | -7
| 12 | 1100 | 328.817 | -6.98
| 12 | 1100 | 331.5887 | -6.95
| 12 | 1100 | 332.9749 | -6.92
| 12 | 1100 | 335.1943 | -6.85
| 12 | 1100 | 337.4138 | -6.76
| 12 | 1100 | 340.186 | -6.73
| 12 | 1100 | 343.2391 | -6.82
| 12 | 1100 | 345.178 | -6.82
| 12 | 1100 | 348.2304 | -6.73
| 12 | 1100 | 349.6164 | -6.7
| 12 | 1100 | 351.836 | -6.67
| 12 | 1100 | 354.6082 | -6.61
| 12 | 1100 | 356.8275 | -6.64
| 12 | 1100 | 359.047 | -6.58
| 12 | 1100 | 361.8193 | -5.84
| 12 | 1100 | 364.0386 | -6.52
| 12 | 1100 | 366.2581 | -6.53
| 12 | 1100 | 367.6441 | -6.5
| 12 | 1100 | 371.2497 | -6.47
| 12 | 1100 | 373.4692 | -6.4
| 12 | 1100 | 374.8552 | -6.29
| 12 | 1100 | 377.0747 | -6.4
| 12 | 1100 | 377.0747 | -6.38
| 12 | 1100 | 379.847 | -6.26
| 12 | 1100 | 381.5143 | -6.38
| 12 | 1100 | 384.2858 | -6.31
| 12 | 1100 | 385.6718 | -6.35
| 12 | 1100 | 387.8913 | -6.07
| 12 | 1100 | 390.111 | -6.23
| 12 | 1100 | 391.4969 | -6.2
| 12 | 1100 | 392.8829 | -5.83
| 12 | 1100 | 394.2692 | -6.23
| 12 | 1100 | 395.1024 | -6.23
| 12 | 1100 | 397.322 | -6.16
| 12 | 1100 | 397.322 | -6.17
| 12 | 1100 | 399.5419 | -6.19
| 12 | 1100 | 400.9276 | -6.14
| 12 | 1100 | 402.3135 | -5.96
| 12 | 1100 | 404.5331 | -6.11
| 12 | 1100 | 405.919 | -5.41
| 12 | 1100 | 407.3051 | -6.02
| 12 | 1100 | 409.5245 | -6.08
| 12 | 1100 | 410.3584 | -5.92
| 12 | 1100 | 410.9107 | -5.2
| 12 | 1100 | 412.297 | -6.01
| 12 | 1100 | 414.5162 | -5.48
| 12 | 1100 | 415.3497 | -5.77
| 12 | 1100 | 416.7356 | -5.08
| 12 | 1100 | 416.7356 | -5.96
| 12 | 1100 | 418.9552 | -5.93
| 12 | 1100 | 421.7273 | -5.93
| 12 | 1100 | 422.5608 | -5.89
| 12 | 1100 | 423.9467 | -5.78
| 12 | 1100 | 425.3328 | -5.78
| 12 | 1100 | 427.5522 | -5.15
| 12 | 1100 | 427.5522 | -5.83
| 12 | 1100 | 429.7718 | -5.84
| 12 | 1100 | 431.1578 | -5.74
| 12 | 1100 | 433.3774 | -5.59
| 12 | 1100 | 434.7633 | -5.74
| 12 | 1100 | 436.1495 | -5.68
| 12 | 1100 | 436.9829 | -5.68
| 12 | 1100 | 436.9829 | -5.51
| 12 | 1100 | 438.3689 | -5.23
| 12 | 1100 | 440.5884 | -5.69
| 12 | 1100 | 441.9744 | -5.39
| 12 | 1100 | 443.3606 | -5.65
| 12 | 1100 | 444.194 | -5.62
| 12 | 1100 | 446.4137 | -5.63
| 12 | 1100 | 446.9661 | -5.65
| 12 | 1100 | 447.7995 | -5.59
| 12 | 1100 | 449.1855 | -5.56
| 12 | 1100 | 450.5716 | -5.57
| 12 | 1100 | 451.405 | -5.53
| 12 | 1100 | 452.791 | -5.39
| 12 | 1100 | 455.0106 | -4.91
| 12 | 1100 | 455.0106 | -5.3
| 12 | 1100 | 456.3966 | -5.11
| 12 | 1100 | 460.8358 | -5.41
| 12 | 1100 | 464.4413 | -5.35
| 12 | 1100 | 465.8272 | -5.48
| 12 | 1100 | 468.0468 | -5.3
| 12 | 1100 | 469.4327 | -5.03
| 12 | 1100 | 473.0382 | -5.26
| 12 | 1100 | 475.2579 | -4.52
| 12 | 1100 | 477.4777 | -5.18
| 12 | 1100 | 480.2493 | -4.82
| 12 | 1100 | 482.469 | -5.18
| 12 | 1100 | 483.8548 | -4.96
| 12 | 1100 | 485.2409 | -4.9
| 12 | 1100 | 487.4604 | -4.99
| 12 | 1100 | 490.2327 | -4.46
| 12 | 1100 | 491.0659 | -5.06
| 12 | 1100 | 491.0659 | -4.55
| 12 | 1100 | 493.2856 | -4.6
| 12 | 1100 | 494.6715 | -4.96
| 12 | 1100 | 496.0575 | -4.75
| 12 | 1100 | 498.277 | -4.64
| 12 | 1100 | 499.6631 | -4.73
| 12 | 1100 | 499.6631 | -4.96
| 12 | 1100 | 501.8825 | -5.02
| 12 | 1100 | 503.2686 | -3.91
| 12 | 1100 | 505.4881 | -4.28
| 12 | 1100 | 506.8742 | -4.21
| 12 | 1100 | 509.0936 | -4.97
| 12 | 1100 | 511.3132 | -4.88
| 12 | 1100 | 512.6992 | -4.4
| 12 | 1100 | 514.9188 | -4.67
| 12 | 1100 | 517.6908 | -4.31
| 12 | 1100 | 519.9102 | -4.63
| 12 | 1100 | 522.1298 | -3.85
| 12 | 1100 | 522.1298 | -4.06
| 12 | 1100 | 524.9019 | -4.19
| 12 | 1100 | 527.1213 | -4.63
| 12 | 1100 | 527.1213 | -4.69
| 12 | 1100 | 529.3409 | -4.39
| 12 | 1100 | 530.7268 | -4.33
| 12 | 1100 | 531.5606 | -4.22
| 12 | 1100 | 532.9464 | -4
| 12 | 1100 | 534.3324 | -4.34
| 12 | 1100 | 536.552 | -4.57
| 12 | 1100 | 539.324 | -4.39
| 12 | 1100 | 542.3772 | -4.31
| 12 | 1100 | 545.149 | -4.4
| 12 | 1100 | 547.9214 | -4.3
| 12 | 1100 | 550.9741 | -4.18
| 12 | 1100 | 553.1938 | -4.15
| 12 | 1100 | 555.1325 | -3.92
| 12 | 1100 | 558.738 | -3.89
| 12 | 1100 | 564.0104 | -4.16
| 12 | 1100 | 568.1684 | -3.55
| 12 | 1100 | 572.6073 | -4
| 12 | 1100 | 576.2128 | -3.73
| 12 | 1100 | 579.8184 | -3.73
| 12 | 1100 | 580.6523 | -3.85
| 12 | 1100 | 584.81 | -3.68
| 12 | 1100 | 588.4155 | -3.38
| 12 | 1100 | 592.021 | -3.59
| 12 | 1100 | 595.6266 | -3.13
| 12 | 1100 | 600.0657 | -3.41
| 12 | 1100 | 605.0571 | -2.6
| 12 | 1100 | 609.4965 | -2.86
| 12 | 1100 | 610.8823 | -2.86
| 12 | 1100 | 613.6543 | -2.74
| 12 | 1100 | 617.2598 | -2.71
| 12 | 1100 | 620.8654 | -2.63
| 12 | 1100 | 626.6904 | -2.29
| 12 | 1100 | 630.2959 | -2.42
| 12 | 1100 | 632.5155 | -2.2
| 12 | 1100 | 637.507 | -2.42
| 12 | 1100 | 642.4986 | -1.96
| 12 | 1100 | 650.5432 | -1.63
| 12 | 1100 | 655.5347 | -2.05
| 12 | 1100 | 659.1402 | -1.99
| 12 | 1100 | 663.5794 | -1.82
| 12 | 1100 | 668.5708 | -1.67
| 12 | 1100 | 673.5624 | -1.49
| 12 | 1100 | 678.0015 | -1.28
| 12 | 1100 | 682.1596 | -1.04
| 12 | 1100 | 684.379 | -0.7
| 12 | 1100 | 690.2041 | -0.89
| 13 | 1200 | 0 | 2.775
| 13 | 1200 | 5 | 2.78
| 13 | 1200 | 9.9999 | 2.835
| 13 | 1200 | 14.9999 | 2.813
| 13 | 1200 | 19.9998 | 2.786
| 13 | 1200 | 29 | 2.585
| 13 | 1200 | 32.9998 | 2.65
| 13 | 1200 | 34.9997 | 1.815
| 13 | 1200 | 37.9997 | 1.466
| 13 | 1200 | 39.9996 | 0.36
| 13 | 1200 | 41.9995 | -0.084
| 13 | 1200 | 43.9999 | -0.314
| 13 | 1200 | 45.9998 | -0.784
| 13 | 1200 | 47.9996 | -2.174
| 13 | 1200 | 49.9995 | -2.43
| 13 | 1200 | 52.9996 | -3.214
| 13 | 1200 | 54.9995 | -3.324
| 13 | 1200 | 57.7028 | -3.38
| 13 | 1200 | 61.3043 | -3.77
| 13 | 1200 | 63.5337 | -5.5
| 13 | 1200 | 71.5945 | -8.65
| 13 | 1200 | 76.0552 | -9.53
| 13 | 1200 | 83.2564 | -11.38
| 13 | 1200 | 87.7169 | -11.95
| 13 | 1200 | 91.3174 | -12.07
| 13 | 1200 | 97.1482 | -12.01
| 13 | 1200 | 101.6091 | -11.9
| 13 | 1200 | 106.5801 | -11.9
| 13 | 1200 | 111.9016 | -11.84
| 13 | 1200 | 116.8712 | -11.77
| 13 | 1200 | 121.3322 | -11.68
| 13 | 1200 | 127.163 | -11.6
| 13 | 1200 | 132.1337 | -11.51
| 13 | 1200 | 136.5941 | -11.45
| 13 | 1200 | 141.0552 | -11.48
| 13 | 1200 | 146.886 | -11.36
| 13 | 1200 | 152.7168 | -11.3
| 13 | 1200 | 156.3171 | -11.27
| 13 | 1200 | 162.148 | -11.09
| 13 | 1200 | 166.6091 | -11.06
| 13 | 1200 | 169.3493 | -11.05
| 13 | 1200 | 172.9503 | -10.96
| 13 | 1200 | 178.2707 | -10.9
| 13 | 1200 | 182.7322 | -10.87
| 13 | 1200 | 186.8421 | -10.76
| 13 | 1200 | 191.3023 | -10.7
| 13 | 1200 | 195.7631 | -10.66
| 13 | 1200 | 200.7339 | -10.52
| 13 | 1200 | 205.1944 | -10.45
| 13 | 1200 | 207.4248 | -10.39
| 13 | 1200 | 209.6554 | -10.33
| 13 | 1200 | 213.2557 | -10.27
| 14 | 1300 | 0 | -0.993
| 14 | 1300 | 1.0004 | 1.23
| 14 | 1300 | 2.0002 | 1.68
| 14 | 1300 | 3.0006 | 2.88
| 14 | 1300 | 5.0008 | 2.87
| 14 | 1300 | 10.0016 | 2.84
| 14 | 1300 | 15.0024 | 2.85
| 14 | 1300 | 23.0038 | 2.9
| 14 | 1300 | 25.0041 | 2.91
| 14 | 1300 | 35.0057 | 2.94
| 14 | 1300 | 37.0059 | 1.6
| 14 | 1300 | 40.0065 | 1.555
| 14 | 1300 | 42.0067 | 0.005
| 14 | 1300 | 45.0073 | -1.975
| 14 | 1300 | 47.0075 | -2.745
| 14 | 1300 | 49.0077 | -3.075
| 14 | 1300 | 50.0081 | -3.425
| 14 | 1300 | 54.4746 | -5.11
| 14 | 1300 | 56.704 | -6.16
| 14 | 1300 | 60.3056 | -8.83
| 14 | 1300 | 65.6258 | -10.82
| 14 | 1300 | 68.3659 | -11.59
| 14 | 1300 | 72.8258 | -11.59
| 14 | 1300 | 75.0563 | -12.59
| 14 | 1300 | 80.0278 | -12.59
| 14 | 1300 | 83.1178 | -12.76
| 14 | 1300 | 86.7179 | -12.8
| 14 | 1300 | 90.3185 | -12.8
| 14 | 1300 | 96.1494 | -12.8
| 14 | 1300 | 100.6102 | -12.76
| 14 | 1300 | 104.2105 | -12.76
| 14 | 1300 | 108.6717 | -12.73
| 14 | 1300 | 112.2718 | -12.64
| 14 | 1300 | 115.8723 | -12.5
| 14 | 1300 | 119.473 | -12.38
| 14 | 1300 | 127.534 | -12.14
| 14 | 1300 | 133.3649 | -11.93
| 14 | 1300 | 137.8257 | -11.8
| 14 | 1300 | 139.1958 | -11.69
| 14 | 1300 | 143.6565 | -11.6
| 14 | 1300 | 147.257 | -11.53
| 14 | 1300 | 150.8577 | -11.39
| 14 | 1300 | 155.3182 | -11.33
| 14 | 1300 | 159.7794 | -11.24
| 14 | 1300 | 162.0102 | -11.2
| 14 | 1300 | 163.3795 | -11.14
| 14 | 1300 | 166.9799 | -11.05
| 14 | 1300 | 170.0718 | -11.05
| 14 | 1300 | 173.6717 | -11.02
| 14 | 1300 | 177.2717 | -10.93
| 14 | 1300 | 180.0123 | -10.88
| 14 | 1300 | 183.1026 | -10.85
| 14 | 1300 | 186.7029 | -10.81
| 14 | 1300 | 191.164 | -10.73
| 14 | 1300 | 193.3947 | -10.7
| 14 | 1300 | 196.9948 | -10.66
| 14 | 1300 | 199.7351 | -10.61
| 14 | 1300 | 202.8256 | -10.51
| 14 | 1300 | 205.0563 | -10.49
| 14 | 1300 | 207.2871 | -10.4
| 14 | 1300 | 210.0264 | -10.37
| 14 | 1300 | 211.3969 | -10.34
| 14 | 1300 | 214.4872 | -10.24
| 14 | 1300 | 216.7179 | -10.15
| 14 | 1300 | 218.9486 | -10.13
| 14 | 1300 | 221.6881 | -10.09
| 14 | 1300 | 223.9185 | -10
| 14 | 1300 | 226.1489 | -9.94
| 14 | 1300 | 227.519 | -9.77
| 14 | 1300 | 229.7493 | -9.77
| 14 | 1300 | 229.7493 | -9.83
| 14 | 1300 | 233.3499 | -9.58
| 14 | 1300 | 233.3499 | -9.67
| 15 | 1400 | 0 | 2.623
| 15 | 1400 | 6.9998 | 2.72
| 15 | 1400 | 9.9999 | 2.681
| 15 | 1400 | 14.9999 | 2.71
| 15 | 1400 | 19.9998 | 2.729
| 15 | 1400 | 21.9997 | 2.632
| 15 | 1400 | 22.9999 | 1.815
| 15 | 1400 | 24.9998 | 1.632
| 15 | 1400 | 27.9998 | -0.048
| 15 | 1400 | 29.9997 | -0.158
| 15 | 1400 | 31.9996 | -0.508
| 15 | 1400 | 34.9997 | -0.748
| 15 | 1400 | 36.9995 | -2.088
| 15 | 1400 | 39.9996 | -2.318
| 15 | 1400 | 41.9995 | -2.998
| 15 | 1400 | 46.8723 | -4.28
| 15 | 1400 | 48.2409 | -5.18
| 15 | 1400 | 49.6121 | -5.72
| 15 | 1400 | 52.7028 | -6.98
| 15 | 1400 | 56.3024 | -7.96
| 15 | 1400 | 61.274 | -8.95
| 15 | 1400 | 62.1331 | -8.95
| 15 | 1400 | 70.1947 | -11.71
| 15 | 1400 | 75.1654 | -12.07
| 15 | 1400 | 79.6256 | -12.07
| 15 | 1400 | 83.2263 | -12.34
| 15 | 1400 | 87.687 | -12.25
| 15 | 1400 | 92.6583 | -12.17
| 15 | 1400 | 99.3486 | -12.2
| 15 | 1400 | 103.8102 | -12.22
| 15 | 1400 | 108.78 | -12.22
| 15 | 1400 | 114.6109 | -12.22
| 15 | 1400 | 118.2118 | -12.22
| 15 | 1400 | 122.6721 | -12.02
| 15 | 1400 | 128.503 | -12.02
| 15 | 1400 | 135.7046 | -12.05
| 15 | 1400 | 141.0255 | -12.04
| 15 | 1400 | 144.6255 | -12.01
| 15 | 1400 | 148.2259 | -11.96
| 15 | 1400 | 152.687 | -11.95
| 15 | 1400 | 158.5178 | -11.84
| 15 | 1400 | 160.7485 | -11.8
| 15 | 1400 | 166.5793 | -11.71
| 15 | 1400 | 170.1794 | -11.6
| 15 | 1400 | 173.7798 | -11.51
| 15 | 1400 | 177.3803 | -11.44
| 15 | 1400 | 181.8411 | -11.41
| 15 | 1400 | 184.0717 | -11.41
| 15 | 1400 | 187.6719 | -11.23
| 15 | 1400 | 192.1331 | -11.2
| 15 | 1400 | 193.5028 | -11.12
| 15 | 1400 | 200.1947 | -10.97
| 15 | 1400 | 202.0748 | -10.9
| 15 | 1400 | 206.5348 | -10.93
| 15 | 1400 | 211.8562 | -10.84
| 15 | 1400 | 219.0566 | -10.69
| 15 | 1400 | 222.6571 | -10.63
| 16 | 1500 | 0 | 3.202
| 16 | 1500 | 4.9993 | 3.22
| 16 | 1500 | 9.9981 | 3.23
| 16 | 1500 | 13.9973 | 3.175
| 16 | 1500 | 15.997 | 2.121
| 16 | 1500 | 17.9966 | 1.687
| 16 | 1500 | 19.9962 | -0.063
| 16 | 1500 | 22.9959 | -0.563
| 16 | 1500 | 24.9956 | -1.933
| 16 | 1500 | 26.9952 | -2.013
| 16 | 1500 | 28.9948 | -3.213
| 16 | 1500 | 30.9944 | -2.943
| 16 | 1500 | 32.994 | -3.283
| 16 | 1500 | 36.0993 | -2.87
| 16 | 1500 | 38.8542 | -5.12
| 16 | 1500 | 41.6189 | -5.99
| 16 | 1500 | 44.3917 | -7.7
| 16 | 1500 | 48.8298 | -9.22
| 16 | 1500 | 51.6027 | -10.04
| 16 | 1500 | 53.821 | -10.79
| 16 | 1500 | 57.9865 | -11.33
| 16 | 1500 | 61.0321 | -11.8
| 16 | 1500 | 63.8076 | -11.75
| 16 | 1500 | 67.4131 | -12.02
| 16 | 1500 | 71.0185 | -12.04
| 16 | 1500 | 75.4543 | -11.99
| 16 | 1500 | 78.5101 | -11.98
| 16 | 1500 | 82.9552 | -11.99
| 16 | 1500 | 88.7837 | -11.99
| 16 | 1500 | 93.2324 | -12.01
| 16 | 1500 | 97.1565 | -12.05
| 16 | 1500 | 101.6125 | -11.98
| 16 | 1500 | 104.6976 | -11.9
| 16 | 1500 | 110.0179 | -11.92
| 16 | 1500 | 113.9783 | -11.93
| 16 | 1500 | 117.9498 | -11.89
| 16 | 1500 | 122.4168 | -11.87
| 16 | 1500 | 127.2777 | -11.84
| 16 | 1500 | 130.8691 | -11.81
| 16 | 1500 | 133.9821 | -11.81
| 16 | 1500 | 139.3325 | -11.81
| 16 | 1500 | 146.0382 | -11.77
| 16 | 1500 | 148.2734 | -11.74
| 16 | 1500 | 151.8622 | -11.71
| 16 | 1500 | 155.4517 | -11.68
| 16 | 1500 | 158.6453 | -11.66
| 16 | 1500 | 164.0894 | -11.59
| 16 | 1500 | 168.1816 | -11.47
| 16 | 1500 | 173.6492 | -11.44
| 16 | 1500 | 178.618 | -11.33
| 16 | 1500 | 181.3584 | -11.26
| 16 | 1500 | 184.1015 | -11.18
| 16 | 1500 | 187.7031 | -11.14
| 16 | 1500 | 190.4494 | -11.09
| 16 | 1500 | 195.426 | -11.03
| 16 | 1500 | 199.0287 | -10.97
| 16 | 1500 | 203.1555 | -10.9
| 16 | 1500 | 208.1358 | -10.84
| 16 | 1500 | 211.2131 | -10.76
| 16 | 1500 | 213.117 | -10.7
| 16 | 1500 | 215.6681 | -10.58
| 16 | 1500 | 219.6038 | -10.57
| 16 | 1500 | 222.6888 | -10.51
| 16 | 1500 | 225.2647 | -10.42
| 16 | 1500 | 229.2188 | -10.27
| 16 | 1500 | 233.5474 | -10.06
| 17 | 1600 | 0 | 1.982
| 17 | 1600 | 5.0339 | 2.172
| 17 | 1600 | 10.0679 | 2.55
| 17 | 1600 | 15.1018 | 2.58
| 17 | 1600 | 20.1358 | 2.605
| 17 | 1600 | 23.1564 | 2.019
| 17 | 1600 | 25.1697 | 1.8
| 17 | 1600 | 27.1831 | 1.47
| 17 | 1600 | 30.2037 | 0.32
| 17 | 1600 | 32.217 | -0.1
| 17 | 1600 | 35.2376 | -0.38
| 17 | 1600 | 37.251 | -1.1
| 17 | 1600 | 40.2716 | -1.5
| 17 | 1600 | 43.2922 | -2.15
| 17 | 1600 | 45.3055 | -2.3
| 17 | 1600 | 51.5671 | -2.23
| 17 | 1600 | 55.1671 | -2.56
| 17 | 1600 | 60.1398 | -4.4
| 17 | 1600 | 64.5987 | -5.47
| 17 | 1600 | 66.8288 | -6.05
| 17 | 1600 | 70.4296 | -7.97
| 17 | 1600 | 74.0309 | -9.68
| 17 | 1600 | 77.6326 | -10.04
| 17 | 1600 | 81.2346 | -11.47
| 17 | 1600 | 87.9224 | -12.65
| 17 | 1600 | 99.5843 | -13.39
| 17 | 1600 | 106.7873 | -14.11
| 17 | 1600 | 114.8476 | -14.25
| 17 | 1600 | 123.7673 | -14.05
| 17 | 1600 | 132.3404 | -13.96
| 17 | 1600 | 137.6595 | -13.74
| 17 | 1600 | 143.4903 | -13.45
| 17 | 1600 | 148.4617 | -13.45
| 17 | 1600 | 155.152 | -13.45
| 17 | 1600 | 160.9829 | -13.45
| 17 | 1600 | 164.5835 | -12.31
| 17 | 1600 | 168.1844 | -12.21
| 17 | 1600 | 170.4144 | -12.12
| 17 | 1600 | 172.6447 | -12.07
| 17 | 1600 | 176.2454 | -11.94
| 17 | 1600 | 180.7059 | -11.82
| 17 | 1600 | 182.9364 | -11.73
| 17 | 1600 | 184.3064 | -11.67
| 17 | 1600 | 186.5368 | -11.62
| 17 | 1600 | 190.1373 | -11.62
| 17 | 1600 | 194.598 | -11.53
| 17 | 1600 | 198.1985 | -11.49
| 17 | 1600 | 201.7991 | -11.4
| 17 | 1600 | 204.0294 | -11.37
| 17 | 1600 | 209.0009 | -11.29
| 17 | 1600 | 213.4609 | -11.14
| 17 | 1600 | 219.2918 | -11.01
| 17 | 1600 | 221.522 | -11.01
| 17 | 1600 | 225.9828 | -10.92
| 17 | 1600 | 228.7236 | -10.84
| 17 | 1600 | 233.1838 | -10.74
| 17 | 1600 | 235.4141 | -10.71
| 17 | 1600 | 240.3855 | -10.62
| 17 | 1600 | 243.4753 | -10.56
| 18 | 1700 | 0 | 1.548
| 18 | 1700 | 4.9996 | 2.268
| 18 | 1700 | 9.9992 | 2.998
| 18 | 1700 | 11.9991 | 3.143
| 18 | 1700 | 14.9987 | 2.22
| 18 | 1700 | 16.9987 | 1.889
| 18 | 1700 | 19.9983 | 0.229
| 18 | 1700 | 21.9982 | -0.061
| 18 | 1700 | 23.9982 | -0.261
| 18 | 1700 | 26.9978 | -0.371
| 18 | 1700 | 28.9977 | -1.811
| 18 | 1700 | 31.9974 | -2.011
| 18 | 1700 | 33.9973 | -2.121
| 18 | 1700 | 36.612 | -0.27
| 18 | 1700 | 39.3331 | -1.33
| 18 | 1700 | 41.566 | -5.02
| 18 | 1700 | 44.6729 | -14.16
| 18 | 1700 | 48.2662 | -14.16
| 18 | 1700 | 50.993 | -14.16
| 18 | 1700 | 54.9684 | -14.16
| 18 | 1700 | 58.5619 | -14.16
| 18 | 1700 | 62.1567 | -15.19
| 18 | 1700 | 64.3901 | -15.19
| 18 | 1700 | 66.6237 | -15.19
| 18 | 1700 | 69.3496 | -15.19
| 18 | 1700 | 72.4521 | -15.24
| 18 | 1700 | 74.6856 | -15.16
| 18 | 1700 | 78.2809 | -15.19
| 18 | 1700 | 80.5142 | -15.16
| 18 | 1700 | 82.7476 | -15.16
| 18 | 1700 | 86.3431 | -15.16
| 18 | 1700 | 89.4487 | -15.16
| 18 | 1700 | 93.0432 | -15.19
| 18 | 1700 | 95.2768 | -15.16
| 18 | 1700 | 98.8718 | -15.15
| 18 | 1700 | 101.9783 | -15.15
| 18 | 1700 | 104.7006 | -15.07
| 18 | 1700 | 108.2967 | -15.01
| 18 | 1700 | 111.4007 | -14.95
| 18 | 1700 | 114.1261 | -14.91
| 18 | 1700 | 118.5919 | -14.68
| 18 | 1700 | 123.9299 | -14.47
| 18 | 1700 | 126.1636 | -14.38
| 18 | 1700 | 129.7583 | -14.13
| 18 | 1700 | 133.3536 | -13.83
| 18 | 1700 | 139.1825 | -13.42
| 18 | 1700 | 145.8824 | -13.03
| 18 | 1700 | 151.7111 | -12.72
| 18 | 1700 | 157.54 | -12.46
| 18 | 1700 | 160.6449 | -12.28
| 18 | 1700 | 164.2399 | -12.16
| 18 | 1700 | 167.8354 | -12.06
| 18 | 1700 | 173.6644 | -11.89
| 18 | 1700 | 179.4935 | -11.77
| 18 | 1700 | 183.9597 | -11.74
| 18 | 1700 | 188.4262 | -11.56
| 18 | 1700 | 192.0219 | -11.55
| 18 | 1700 | 196.4883 | -11.46
| 18 | 1700 | 198.7217 | -11.43
| 18 | 1700 | 202.3172 | -11.34
| 18 | 1700 | 204.5505 | -11.29
| 18 | 1700 | 209.0171 | -11.23
| 18 | 1700 | 210.3794 | -11.14
| 18 | 1700 | 213.484 | -11.14
| 18 | 1700 | 214.8459 | -11.1
| 18 | 1700 | 217.9511 | -11.04
| 18 | 1700 | 220.6748 | -10.99
| 18 | 1700 | 222.908 | -10.84
| 18 | 1700 | 222.908 | -10.92
| 18 | 1700 | 227.3747 | -10.75
| 18 | 1700 | 229.6081 | -10.75
| 18 | 1700 | 231.8416 | -10.68
| 18 | 1700 | 234.0751 | -10.57
| 18 | 1700 | 234.0751 | -10.62
| 18 | 1700 | 236.7991 | -10.51
| 18 | 1700 | 239.0323 | -10.27
| 18 | 1700 | 241.2656 | -10.32
| 19 | 1800 | 0 | 3.224
| 19 | 1800 | 5.0005 | 3.354
| 19 | 1800 | 10.0008 | 3.324
| 19 | 1800 | 13.001 | 2.368
| 19 | 1800 | 17.0015 | 1.972
| 19 | 1800 | 18.0014 | 1.342
| 19 | 1800 | 20.0017 | 0.222
| 19 | 1800 | 22.0018 | -1.358
| 19 | 1800 | 24.0021 | -1.828
| 19 | 1800 | 27.0023 | -1.928
| 19 | 1800 | 29.0025 | -2.128
| 19 | 1800 | 30.8664 | -4.35
| 19 | 1800 | 35.3352 | -4.45
| 19 | 1800 | 39.8048 | -4.93
| 19 | 1800 | 45.6056 | -5.52
| 19 | 1800 | 49.6529 | -6.49
| 19 | 1800 | 54.1226 | -8.52
| 19 | 1800 | 59.5013 | -9.67
| 19 | 1800 | 65.2982 | -10.98
| 19 | 1800 | 69.7689 | -13.05
| 19 | 1800 | 76.0537 | -13.05
| 19 | 1800 | 80.5233 | -13.05
| 19 | 1800 | 84.0865 | -13.05
| 19 | 1800 | 89.4633 | -19.68
| 19 | 1800 | 93.9336 | -20.53
| 19 | 1800 | 100.6394 | -19.42
| 19 | 1800 | 106.0162 | -19.42
| 19 | 1800 | 111.3939 | -16.81
| 19 | 1800 | 114.9571 | -16.66
| 19 | 1800 | 119.007 | -16.32
| 19 | 1800 | 125.7117 | -16.23
| 19 | 1800 | 131.51 | -15.54
| 19 | 1800 | 134.6518 | -15.25
| 19 | 1800 | 139.1221 | -14.77
| 19 | 1800 | 142.2645 | -14.58
| 19 | 1800 | 147.6426 | -14.2
| 19 | 1800 | 151.2047 | -14.2
| 19 | 1800 | 155.675 | -14.2
| 19 | 1800 | 160.1454 | -14.2
| 19 | 1800 | 165.5225 | -12.76
| 19 | 1800 | 169.9928 | -12.76
| 19 | 1800 | 173.1351 | -12.37
| 19 | 1800 | 176.6983 | -12.24
| 19 | 1800 | 179.8403 | -12.18
| 19 | 1800 | 182.983 | -11.98
| 19 | 1800 | 187.4529 | -11.77
| 19 | 1800 | 192.8309 | -11.64
| 19 | 1800 | 197.3008 | -11.5
| 19 | 1800 | 199.5358 | -11.44
| 19 | 1800 | 202.6789 | -11.38
| 19 | 1800 | 204.9138 | -11.31
| 19 | 1800 | 207.569 | -11.22
| 19 | 1800 | 211.6186 | -11.14
| 19 | 1800 | 215.1812 | -11.02
| 19 | 1800 | 217.4164 | -10.93
| 19 | 1800 | 221.4665 | -10.84
| 19 | 1800 | 225.0288 | -10.72
| 19 | 1800 | 229.499 | -10.53
| 19 | 1800 | 234.8765 | -10.39
| 19 | 1800 | 239.3466 | -10.3
| 20 | 1900 | 0 | 3.478
| 20 | 1900 | 4.9996 | 2.548
| 20 | 1900 | 7.9994 | 3.469
| 20 | 1900 | 16.9987 | 3.435
| 20 | 1900 | 18.9985 | 2.463
| 20 | 1900 | 19.9985 | 2.02
| 20 | 1900 | 23.9982 | 1.23
| 20 | 1900 | 25.998 | -0.23
| 20 | 1900 | 27.9978 | -1.31
| 20 | 1900 | 29.9977 | -1.68
| 20 | 1900 | 34.4383 | -8.11
| 20 | 1900 | 34.4383 | -4.18
| 20 | 1900 | 34.4383 | -3.28
| 20 | 1900 | 36.6681 | -7.89
| 20 | 1900 | 39.4582 | -8.95
| 20 | 1900 | 41.6834 | -11.98
| 20 | 1900 | 43.9096 | -11.98
| 20 | 1900 | 46.1369 | -11.98
| 20 | 1900 | 48.3649 | -13.12
| 20 | 1900 | 49.2946 | -16.02
| 20 | 1900 | 52.453 | -16.02
| 20 | 1900 | 55.6118 | -16.02
| 20 | 1900 | 58.7709 | -16.26
| 20 | 1900 | 62.2923 | -16.06
| 20 | 1900 | 65.4498 | -15.93
| 20 | 1900 | 71.7662 | -15.85
| 20 | 1900 | 75.8587 | -15.85
| 20 | 1900 | 81.2431 | -16.47
| 20 | 1900 | 86.9902 | -16.74
| 20 | 1900 | 92.0123 | -16.74
| 20 | 1900 | 99.6229 | -16.66
| 20 | 1900 | 104.076 | -16.71
| 20 | 1900 | 108.1664 | -16.6
| 20 | 1900 | 112.6192 | -16.5
| 20 | 1900 | 119.869 | -16.32
| 20 | 1900 | 125.2537 | -16
| 20 | 1900 | 132.8644 | -15.42
| 20 | 1900 | 136.9566 | -15.4
| 20 | 1900 | 144.5668 | -15.3
| 20 | 1900 | 150.8849 | -14.95
| 20 | 1900 | 156.2695 | -14.62
| 20 | 1900 | 159.7889 | -14.47
| 20 | 1900 | 161.6542 | -14.34
| 20 | 1900 | 166.1059 | -14.14
| 20 | 1900 | 169.2647 | -13.9
| 20 | 1900 | 173.3571 | -13.65
| 20 | 1900 | 180.0343 | -13.17
| 20 | 1900 | 182.2605 | -12.96
| 20 | 1900 | 187.2855 | -12.73
| 20 | 1900 | 191.7367 | -12.49
| 20 | 1900 | 194.8956 | -12.33
| 20 | 1900 | 198.0547 | -12.18
| 20 | 1900 | 200.2803 | -12.03
| 20 | 1900 | 203.4394 | -11.86
| 20 | 1900 | 206.5985 | -11.74
| 20 | 1900 | 209.7577 | -11.64
| 20 | 1900 | 211.9831 | -11.5
| 20 | 1900 | 215.1422 | -11.41
| 20 | 1900 | 216.4346 | -11.34
| 20 | 1900 | 218.3015 | -11.25
| 20 | 1900 | 218.3015 | -11.28
| 20 | 1900 | 219.5935 | -11.22
| 20 | 1900 | 219.5935 | -11.23
| 20 | 1900 | 224.0455 | -10.98
| 20 | 1900 | 229.0706 | -10.74
| 20 | 1900 | 235.7478 | -10.47
| 20 | 1900 | 239.8399 | -10.3
| 20 | 1900 | 242.999 | -10.14
| 20 | 1900 | 247.4502 | -10.08
| 20 | 1900 | 249.6761 | -9.94
| 20 | 1900 | 251.9022 | -9.82
| 20 | 1900 | 253.7682 | -9.79
| 20 | 1900 | 256.9274 | -9.69
| 20 | 1900 | 259.1529 | -9.66
| 20 | 1900 | 261.3786 | -9.66
| 20 | 1900 | 262.312 | -9.55
| 20 | 1900 | 263.6045 | -10.3
| 20 | 1900 | 263.6045 | -9.67
| 21 | 2000 | 0 | 2.25
| 21 | 2000 | 5.0006 | 2.302
| 21 | 2000 | 10.0013 | 2.315
| 21 | 2000 | 15.0019 | 2.45
| 21 | 2000 | 18.0023 | 2.53
| 21 | 2000 | 21.0027 | 3.205
| 21 | 2000 | 23.0029 | 2.305
| 21 | 2000 | 25.0032 | 2.066
| 21 | 2000 | 28.0035 | 1.266
| 21 | 2000 | 32.004 | 0.566
| 21 | 2000 | 35.0044 | 0.346
| 21 | 2000 | 37.0047 | 0.066
| 21 | 2000 | 40.0051 | -0.624
| 21 | 2000 | 42.0053 | -1.434
| 21 | 2000 | 45.5347 | -1.04
| 21 | 2000 | 46.8206 | -1.04
| 21 | 2000 | 48.6959 | -1.27
| 21 | 2000 | 49.9805 | -2
| 21 | 2000 | 49.9805 | -1.91
| 21 | 2000 | 50.9176 | -2.08
| 21 | 2000 | 52.205 | -1.82
| 21 | 2000 | 55.0185 | -3.04
| 21 | 2000 | 57.2394 | -3.41
| 21 | 2000 | 60.4006 | -4
| 21 | 2000 | 61.6846 | -4.61
| 21 | 2000 | 63.9086 | -6.11
| 21 | 2000 | 68.0054 | -6.86
| 21 | 2000 | 70.2286 | -7.69
| 21 | 2000 | 77.4878 | -7.69
| 21 | 2000 | 78.7726 | -11.63
| 21 | 2000 | 81.9329 | -12.29
| 21 | 2000 | 84.1565 | -12.67
| 21 | 2000 | 86.0315 | -12.94
| 21 | 2000 | 88.2539 | -13.37
| 21 | 2000 | 89.1925 | -13.61
| 21 | 2000 | 92.7005 | -14.02
| 21 | 2000 | 94.5753 | -14.02
| 21 | 2000 | 96.7978 | -15.73
| 21 | 2000 | 99.0208 | -15.73
| 21 | 2000 | 99.9584 | -16.54
| 21 | 2000 | 103.1192 | -16.7
| 21 | 2000 | 104.4046 | -16.76
| 21 | 2000 | 106.28 | -16.82
| 21 | 2000 | 106.28 | -16.9
| 21 | 2000 | 109.7885 | -17.09
| 21 | 2000 | 115.7629 | -16.81
| 21 | 2000 | 117.0462 | -17.2
| 21 | 2000 | 119.2692 | -16.78
| 21 | 2000 | 122.4296 | -16.81
| 21 | 2000 | 124.6528 | -16.69
| 21 | 2000 | 126.5284 | -16.7
| 21 | 2000 | 126.5284 | -16.73
| 21 | 2000 | 128.7508 | -16.61
| 21 | 2000 | 131.9115 | -16.79
| 21 | 2000 | 137.2947 | -16.79
| 21 | 2000 | 140.4553 | -16.79
| 21 | 2000 | 143.6161 | -16.79
| 21 | 2000 | 146.7769 | -16.15
| 21 | 2000 | 148.9992 | -16.15
| 21 | 2000 | 153.0987 | -16.13
| 21 | 2000 | 156.6055 | -16.13
| 21 | 2000 | 159.7659 | -16.12
| 21 | 2000 | 161.9891 | -16.1
| 21 | 2000 | 163.8645 | -16.13
| 21 | 2000 | 163.8645 | -16.1
| 21 | 2000 | 167.0253 | -15.89
| 21 | 2000 | 171.4704 | -15.76
| 21 | 2000 | 172.4084 | -15.7
| 21 | 2000 | 175.9168 | -15.61
| 21 | 2000 | 179.0771 | -15.53
| 21 | 2000 | 180.9522 | -15.56
| 21 | 2000 | 182.2374 | -15.53
| 21 | 2000 | 185.3978 | -15.34
| 21 | 2000 | 187.2738 | -15.25
| 21 | 2000 | 190.7814 | -15.16
| 21 | 2000 | 194.8794 | -14.87
| 21 | 2000 | 197.1022 | -14.92
| 21 | 2000 | 198.04 | -14.74
| 21 | 2000 | 200.2627 | -14.56
| 21 | 2000 | 203.4233 | -14.35
| 21 | 2000 | 207.5222 | -14.12
| 21 | 2000 | 207.5222 | -14.05
| 21 | 2000 | 210.683 | -13.88
| 21 | 2000 | 212.9053 | -13.7
| 21 | 2000 | 215.1278 | -13.55
| 21 | 2000 | 217.3506 | -13.51
| 21 | 2000 | 219.5737 | -13.24
| 21 | 2000 | 221.4491 | -13.16
| 21 | 2000 | 223.6717 | -13
| 21 | 2000 | 226.8324 | -12.79
| 21 | 2000 | 229.0551 | -12.65
| 21 | 2000 | 232.2157 | -12.46
| 21 | 2000 | 234.4385 | -12.29
| 21 | 2000 | 237.599 | -12.14
| 21 | 2000 | 240.7596 | -11.99
| 21 | 2000 | 242.9825 | -11.87
| 21 | 2000 | 247.0808 | -11.68
| 21 | 2000 | 251.1799 | -11.56
| 21 | 2000 | 254.6869 | -11.42
| 21 | 2000 | 257.8474 | -11.57
| 21 | 2000 | 261.9461 | -11.17
| 21 | 2000 | 265.1068 | -11.02
| 21 | 2000 | 269.5519 | -10.84
| 21 | 2000 | 272.7125 | -10.7
| 21 | 2000 | 276.8114 | -10.49
| 21 | 2000 | 279.0338 | -10.34
| 21 | 2000 | 283.4793 | -10.21
| 21 | 2000 | 287.5777 | -10.07
| 21 | 2000 | 290.7384 | -9.94
| 21 | 2000 | 292.961 | -9.89
| 22 | 2100 | 0 | 2.161
| 22 | 2100 | 4.9977 | 2.264
| 22 | 2100 | 9.9954 | 2.104
| 22 | 2100 | 12.994 | 2.284
| 22 | 2100 | 14.993 | 3.184
| 22 | 2100 | 20.9903 | 2.464
| 22 | 2100 | 22.9893 | 2.554
| 22 | 2100 | 23.9889 | 2.105
| 22 | 2100 | 24.9884 | 2.109
| 22 | 2100 | 26.9875 | 1.849
| 22 | 2100 | 28.9866 | 1.589
| 22 | 2100 | 31.9852 | 0.289
| 22 | 2100 | 34.9838 | -0.261
| 22 | 2100 | 36.9828 | -0.541
| 22 | 2100 | 39.9815 | -0.751
| 22 | 2100 | 43.5775 | -0.21
| 22 | 2100 | 47.0688 | 0.02
| 22 | 2100 | 49.902 | 0.11
| 22 | 2100 | 52.1175 | 0.15
| 22 | 2100 | 53.3918 | 0.02
| 22 | 2100 | 56.2265 | -1.12
| 22 | 2100 | 58.4418 | -2.68
| 22 | 2100 | 59.7151 | -5.94
| 22 | 2100 | 62.8769 | -6.9
| 22 | 2100 | 65.0963 | -7.56
| 22 | 2100 | 66.9827 | -9.37
| 22 | 2100 | 68.2578 | -10.21
| 22 | 2100 | 69.2005 | -11.07
| 22 | 2100 | 73.3069 | -11.8
| 22 | 2100 | 77.7429 | -12.76
| 22 | 2100 | 80.9046 | -14.55
| 22 | 2100 | 85.0103 | -15.54
| 22 | 2100 | 88.1723 | -16.8
| 22 | 2100 | 92.6089 | -17.68
| 22 | 2100 | 95.7706 | -17.35
| 22 | 2100 | 98.9324 | -17.08
| 22 | 2100 | 102.0942 | -16.87
| 22 | 2100 | 104.3132 | -16.93
| 22 | 2100 | 107.4749 | -17.11
| 22 | 2100 | 110.6366 | -17.02
| 22 | 2100 | 113.7984 | -16.86
| 22 | 2100 | 115.6859 | -16.86
| 22 | 2100 | 120.1219 | -17.25
| 22 | 2100 | 122.3409 | -17.56
| 22 | 2100 | 126.4456 | -17.88
| 22 | 2100 | 129.6075 | -18.09
| 22 | 2100 | 131.8261 | -18.04
| 22 | 2100 | 134.9879 | -17.65
| 22 | 2100 | 137.207 | -17.55
| 22 | 2100 | 142.2551 | -17.19
| 22 | 2100 | 144.4734 | -16.96
| 22 | 2100 | 147.6352 | -16.74
| 22 | 2100 | 150.7971 | -16.53
| 22 | 2100 | 153.0156 | -16.32
| 22 | 2100 | 156.1774 | -16.18
| 22 | 2100 | 159.3393 | -16.06
| 22 | 2100 | 161.5581 | -15.94
| 22 | 2100 | 163.7775 | -15.88
| 22 | 2100 | 165.663 | -15.84
| 22 | 2100 | 167.8816 | -15.69
| 22 | 2100 | 170.1008 | -15.7
| 22 | 2100 | 175.1486 | -15.51
| 22 | 2100 | 176.4241 | -15.45
| 22 | 2100 | 180.8633 | -15.28
| 22 | 2100 | 188.1285 | -15.06
| 22 | 2100 | 190.348 | -14.98
| 22 | 2100 | 192.5678 | -14.89
| 22 | 2100 | 197.6136 | -14.61
| 22 | 2100 | 203.9371 | -14.26
| 22 | 2100 | 208.3756 | -14.08
| 22 | 2100 | 211.5373 | -13.9
| 22 | 2100 | 215.6414 | -13.66
| 22 | 2100 | 217.8606 | -13.57
| 22 | 2100 | 221.9649 | -13.36
| 22 | 2100 | 224.1839 | -13.24
| 22 | 2100 | 226.4033 | -13.18
| 22 | 2100 | 229.565 | -13.08
| 22 | 2100 | 232.7266 | -12.82
| 22 | 2100 | 237.166 | -12.76
| 22 | 2100 | 241.2694 | -12.46
| 22 | 2100 | 243.4891 | -12.3
| 22 | 2100 | 246.6507 | -12.09
| 22 | 2100 | 250.7543 | -11.79
| 22 | 2100 | 256.1354 | -11.77
| 22 | 2100 | 259.2971 | -11.53
| 22 | 2100 | 262.4587 | -11.52
| 22 | 2100 | 265.6204 | -11.35
| 22 | 2100 | 267.8399 | -11.28
| 22 | 2100 | 270.0597 | -11.17
| 22 | 2100 | 271.9437 | -11.1
| 22 | 2100 | 275.1054 | -11.08
| 22 | 2100 | 276.3828 | -10.92
| 22 | 2100 | 279.5444 | -10.71
| 22 | 2100 | 282.706 | -10.71
| 22 | 2100 | 283.6481 | -10.59
| 22 | 2100 | 289.0292 | -12.28
| 23 | 2200 | 0 | 1.884
| 23 | 2200 | 1.9997 | 2.006
| 23 | 2200 | 6.9989 | 2.975
| 23 | 2200 | 11.998 | 2.814
| 23 | 2200 | 17.9971 | 2.924
| 23 | 2200 | 19.9967 | 2.035
| 23 | 2200 | 21.9964 | 2.159
| 23 | 2200 | 24.9959 | 0.759
| 23 | 2200 | 26.9956 | -1.481
| 23 | 2200 | 28.9952 | -1.741
| 23 | 2200 | 33.9944 | -2.161
| 23 | 2200 | 36.9939 | -2.341
| 23 | 2200 | 38.9936 | -2.741
| 23 | 2200 | 42.8175 | -10.45
| 23 | 2200 | 45.9797 | -9.16
| 23 | 2200 | 49.1418 | -10.87
| 23 | 2200 | 52.304 | -13.03
| 23 | 2200 | 55.4662 | -14.44
| 23 | 2200 | 58.6284 | -14.44
| 23 | 2200 | 61.488 | -15.06
| 23 | 2200 | 64.9528 | -15.37
| 23 | 2200 | 70.9729 | -16.36
| 23 | 2200 | 73.1809 | -16.48
| 23 | 2200 | 76.3428 | -16.69
| 23 | 2200 | 76.3428 | -17.2
| 23 | 2200 | 77.2964 | -17.16
| 23 | 2200 | 77.2964 | -17.22
| 23 | 2200 | 77.2964 | -17.29
| 23 | 2200 | 79.5048 | -17.29
| 23 | 2200 | 80.4582 | -17.26
| 23 | 2200 | 82.6669 | -17.28
| 23 | 2200 | 84.877 | -17.32
| 23 | 2200 | 86.7819 | -17.37
| 23 | 2200 | 88.0391 | -17.31
| 23 | 2200 | 92.153 | -17.16
| 23 | 2200 | 95.3151 | -17.01
| 23 | 2200 | 98.4772 | -16.86
| 23 | 2200 | 100.383 | -16.83
| 23 | 2200 | 104.8014 | -16.71
| 23 | 2200 | 107.9635 | -16.65
| 23 | 2200 | 111.1257 | -16.59
| 23 | 2200 | 113.9842 | -16.48
| 23 | 2200 | 117.146 | -16.44
| 23 | 2200 | 118.4018 | -16.38
| 23 | 2200 | 122.5164 | -16.18
| 23 | 2200 | 125.6784 | -16.09
| 23 | 2200 | 128.8404 | -15.99
| 23 | 2200 | 132.0024 | -15.94
| 23 | 2200 | 134.2123 | -15.84
| 23 | 2200 | 136.1173 | -15.81
| 23 | 2200 | 138.3265 | -15.7
| 23 | 2200 | 141.4886 | -15.67
| 23 | 2200 | 144.6506 | -15.57
| 23 | 2200 | 147.8127 | -15.51
| 23 | 2200 | 149.7184 | -15.37
| 23 | 2200 | 152.8803 | -15.34
| 23 | 2200 | 158.2512 | -15.16
| 23 | 2200 | 163.6232 | -15.04
| 23 | 2200 | 166.4813 | -14.97
| 23 | 2200 | 168.69 | -14.85
| 23 | 2200 | 174.0615 | -14.68
| 23 | 2200 | 178.176 | -14.52
| 23 | 2200 | 182.2909 | -14.49
| 23 | 2200 | 184.5001 | -14.43
| 23 | 2200 | 187.6621 | -14.38
| 23 | 2200 | 189.8719 | -14.4
| 23 | 2200 | 193.034 | -14.28
| 23 | 2200 | 194.9388 | -14.14
| 23 | 2200 | 197.1482 | -14.05
| 23 | 2200 | 199.3583 | -14.11
| 23 | 2200 | 203.4724 | -13.84
| 23 | 2200 | 206.6345 | -13.72
| 23 | 2200 | 209.7965 | -13.54
| 23 | 2200 | 212.9586 | -13.39
| 23 | 2200 | 216.1207 | -13.32
| 23 | 2200 | 218.9787 | -13.14
| 23 | 2200 | 222.1406 | -13.05
| 23 | 2200 | 225.3025 | -12.9
| 23 | 2200 | 228.4645 | -12.84
| 23 | 2200 | 231.6265 | -12.76
| 23 | 2200 | 234.7884 | -12.6
| 23 | 2200 | 237.9504 | -12.37
| 23 | 2200 | 240.1597 | -12.28
| 24 | 2300 | 0 | 2.47
| 24 | 2300 | 2.0004 | 2.408
| 24 | 2300 | 3.0004 | 2.451
| 24 | 2300 | 5.0008 | 2.48
| 24 | 2300 | 8.0013 | 2.56
| 24 | 2300 | 12.0017 | 2.384
| 24 | 2300 | 13.0018 | 2.023
| 24 | 2300 | 15.0022 | 2.166
| 24 | 2300 | 17.0026 | -0.34
| 24 | 2300 | 20.003 | -0.734
| 24 | 2300 | 22.003 | -1.504
| 24 | 2300 | 25.0035 | -1.814
| 24 | 2300 | 27.0039 | -1.829
| 24 | 2300 | 31.0157 | -1.86
| 24 | 2300 | 33.2019 | -2.35
| 24 | 2300 | 33.2019 | -2.2
| 24 | 2300 | 39.2619 | -4.99
| 24 | 2300 | 44.3559 | -6.45
| 24 | 2300 | 48.479 | -8.08
| 24 | 2300 | 50.6616 | -10.33
| 24 | 2300 | 54.7847 | -12.4
| 24 | 2300 | 59.8775 | -13.53
| 24 | 2300 | 62.0621 | -14.05
| 24 | 2300 | 69.0943 | -15.42
| 24 | 2300 | 71.277 | -15.78
| 24 | 2300 | 74.4311 | -15.82
| 24 | 2300 | 77.5859 | -16.15
| 24 | 2300 | 79.5232 | -15.78
| 24 | 2300 | 81.7088 | -15.88
| 24 | 2300 | 81.7088 | -15.85
| 24 | 2300 | 83.6463 | -15.82
| 24 | 2300 | 85.8318 | -16.12
| 24 | 2300 | 87.7694 | -16.06
| 24 | 2300 | 88.7392 | -16.11
| 24 | 2300 | 91.8925 | -16.3
| 24 | 2300 | 96.0156 | -16.66
| 24 | 2300 | 98.2007 | -16.27
| 24 | 2300 | 100.1386 | -16.33
| 24 | 2300 | 102.3237 | -16.27
| 24 | 2300 | 105.4785 | -16.26
| 24 | 2300 | 108.3848 | -16.33
| 24 | 2300 | 109.3547 | -16.3
| 24 | 2300 | 111.5386 | -16.23
| 24 | 2300 | 111.5386 | -16.2
| 24 | 2300 | 113.4778 | -16.15
| 24 | 2300 | 115.6616 | -16.15
| 24 | 2300 | 119.7847 | -16.02
| 24 | 2300 | 121.7241 | -15.87
| 24 | 2300 | 122.9388 | -15.73
| 24 | 2300 | 126.0933 | -15.67
| 24 | 2300 | 129.0003 | -15.57
| 24 | 2300 | 133.1234 | -15.43
| 24 | 2300 | 138.4623 | -15.28
| 24 | 2300 | 143.554 | -15.19
| 24 | 2300 | 146.7084 | -15.13
| 24 | 2300 | 150.8314 | -15.04
| 24 | 2300 | 155.9232 | -14.95
| 24 | 2300 | 159.0774 | -14.91
| 24 | 2300 | 162.2319 | -14.79
| 24 | 2300 | 166.1082 | -14.74
| 24 | 2300 | 169.2617 | -14.7
| 24 | 2300 | 172.4155 | -14.61
| 24 | 2300 | 174.3544 | -14.59
| 24 | 2300 | 176.5386 | -14.58
| 24 | 2300 | 179.6926 | -14.49
| 24 | 2300 | 183.8157 | -14.4
| 24 | 2300 | 186.97 | -14.29
| 24 | 2300 | 192.0618 | -14.22
| 24 | 2300 | 195.216 | -14.13
| 24 | 2300 | 200.3079 | -13.92
| 24 | 2300 | 206.3695 | -13.78
| 24 | 2300 | 213.6463 | -13.65
| 24 | 2300 | 216.8001 | -13.83
| 24 | 2300 | 222.8619 | -13.44
| 24 | 2300 | 226.0155 | -13.3
| 24 | 2300 | 231.1081 | -13.06
| 24 | 2300 | 233.2924 | -13.03
| 24 | 2300 | 238.3848 | -12.78
| 24 | 2300 | 241.5386 | -12.58
| 24 | 2300 | 245.6616 | -12.49
| 24 | 2300 | 248.8156 | -12.43
| 24 | 2300 | 251.9698 | -12.45
| 24 | 2300 | 256.0929 | -12.36
| 24 | 2300 | 261.1848 | -12.24
| 24 | 2300 | 264.3389 | -12.13
| 24 | 2300 | 269.4309 | -11.94
| 25 | 2400 | 0 | 2.48
| 25 | 2400 | 4.9756 | 2.486
| 25 | 2400 | 7.9609 | 2.526
| 25 | 2400 | 9.9511 | 2.567
| 25 | 2400 | 15.9218 | 2.819
| 25 | 2400 | 17.912 | 2.17
| 25 | 2400 | 19.9022 | -0.07
| 25 | 2400 | 22.8876 | -0.47
| 25 | 2400 | 24.8778 | -1.68
| 25 | 2400 | 27.8631 | -1.93
| 25 | 2400 | 33.8803 | -2.41
| 25 | 2400 | 36.0404 | -3.72
| 25 | 2400 | 36.0404 | -3.04
| 25 | 2400 | 39.1846 | -6.19
| 25 | 2400 | 42.1178 | -7.93
| 25 | 2400 | 44.2826 | -11.74
| 25 | 2400 | 47.2168 | -11.74
| 25 | 2400 | 50.3582 | -12.27
| 25 | 2400 | 54.479 | -13.23
| 25 | 2400 | 58.6002 | -14.76
| 25 | 2400 | 64.676 | -15.75
| 25 | 2400 | 68.7968 | -15.84
| 25 | 2400 | 72.9179 | -15.94
| 25 | 2400 | 77.0392 | -15.82
| 25 | 2400 | 81.1607 | -15.81
| 25 | 2400 | 85.2823 | -15.42
| 25 | 2400 | 90.3802 | -15.3
| 25 | 2400 | 94.5019 | -15.3
| 25 | 2400 | 98.6236 | -15.3
| 25 | 2400 | 102.7455 | -15.04
| 25 | 2400 | 105.8922 | -14.97
| 25 | 2400 | 110.9895 | -14.8
| 25 | 2400 | 114.1368 | -14.73
| 25 | 2400 | 118.0389 | -14.61
| 25 | 2400 | 121.1846 | -14.61
| 25 | 2400 | 125.3065 | -14.59
| 25 | 2400 | 128.4533 | -14.58
| 25 | 2400 | 133.5506 | -14.49
| 25 | 2400 | 137.6727 | -14.4
| 25 | 2400 | 141.7949 | -14.34
| 25 | 2400 | 146.8921 | -14.34
| 25 | 2400 | 150.0394 | -14.22
| 25 | 2400 | 154.1617 | -14.13
| 25 | 2400 | 158.0627 | -14.04
| 25 | 2400 | 162.1846 | -13.99
| 25 | 2400 | 166.3065 | -13.8
| 25 | 2400 | 170.4285 | -13.8
| 25 | 2400 | 174.5505 | -13.56
| 25 | 2400 | 178.6726 | -13.59
| 25 | 2400 | 182.7947 | -13.59
| 25 | 2400 | 186.9169 | -13.62
| 25 | 2400 | 191.0391 | -12.94
| 25 | 2400 | 195.1614 | -13.21
| 25 | 2400 | 199.2837 | -13.33
| 25 | 2400 | 206.331 | -13.45
| 25 | 2400 | 210.4531 | -13.48
| 25 | 2400 | 214.5752 | -13.45
| 25 | 2400 | 219.6726 | -13.33
| 25 | 2400 | 222.8196 | -13.29
| 25 | 2400 | 226.9418 | -13.27
| 25 | 2400 | 232.039 | -13.15
| 25 | 2400 | 236.1612 | -13.09
| 25 | 2400 | 240.2834 | -12.99
| 25 | 2400 | 243.431 | -12.87
| 25 | 2400 | 247.5534 | -12.72
| 25 | 2400 | 251.6757 | -12.61
| 25 | 2400 | 255.7982 | -12.48
| 25 | 2400 | 259.6973 | -12.36
| 25 | 2400 | 262.8444 | -12.24
| 25 | 2400 | 266.9667 | -12.15
| 25 | 2400 | 271.089 | -12.01
| 25 | 2400 | 275.2113 | -12
| 25 | 2400 | 280.3083 | -11.88
| 25 | 2400 | 284.4306 | -11.62
| 25 | 2400 | 287.5783 | -11.53
| 25 | 2400 | 291.7007 | -11.23
| 26 | 2500 | 0 | 2.685
| 26 | 2500 | 5.0016 | 2.715
| 26 | 2500 | 10.0031 | 2.726
| 26 | 2500 | 16.005 | 2.745
| 26 | 2500 | 19.0059 | 2.729
| 26 | 2500 | 22.0068 | 2.598
| 26 | 2500 | 23.0071 | 2.238
| 26 | 2500 | 24.0075 | 2.204
| 26 | 2500 | 25.0078 | 1.354
| 26 | 2500 | 26.0081 | 0.304
| 26 | 2500 | 29.009 | 0.104
| 26 | 2500 | 31.0096 | -0.195
| 26 | 2500 | 34.0106 | -0.736
| 26 | 2500 | 36.0112 | -1.396
| 26 | 2500 | 40.6014 | -2.25
| 26 | 2500 | 41.5895 | -2.74
| 26 | 2500 | 42.5781 | -2.94
| 26 | 2500 | 44.5569 | -3.84
| 26 | 2500 | 48.6602 | -5.59
| 26 | 2500 | 51.628 | -6
| 26 | 2500 | 54.7424 | -8.14
| 26 | 2500 | 58.6991 | -9.97
| 26 | 2500 | 62.8019 | -11.71
| 26 | 2500 | 66.9072 | -13.68
| 26 | 2500 | 70.8619 | -14.52
| 26 | 2500 | 72.9896 | -14.76
| 26 | 2500 | 76.9437 | -15.15
| 26 | 2500 | 81.0483 | -14.55
| 26 | 2500 | 85.004 | -15.18
| 26 | 2500 | 89.1076 | -14.85
| 26 | 2500 | 93.213 | -15.42
| 26 | 2500 | 98.1566 | -15.13
| 26 | 2500 | 100.2836 | -15.13
| 26 | 2500 | 105.2276 | -14.92
| 26 | 2500 | 109.3314 | -14.8
| 26 | 2500 | 114.4249 | -14.56
| 26 | 2500 | 118.3803 | -14.38
| 26 | 2500 | 122.4843 | -14.17
| 26 | 2500 | 126.5895 | -14.25
| 26 | 2500 | 131.5331 | -14.29
| 26 | 2500 | 136.626 | -14.26
| 26 | 2500 | 140.7308 | -14.26
| 26 | 2500 | 145.675 | -13.95
| 26 | 2500 | 149.7788 | -13.81
| 26 | 2500 | 157.8387 | -13.71
| 26 | 2500 | 161.943 | -13.59
| 26 | 2500 | 166.0483 | -13.36
| 26 | 2500 | 170.9915 | -13.2
| 26 | 2500 | 176.0846 | -13.24
| 26 | 2500 | 179.2012 | -13.42
| 26 | 2500 | 183.1555 | -13.54
| 26 | 2500 | 186.2719 | -13.63
| 26 | 2500 | 190.2263 | -13.75
| 26 | 2500 | 195.3196 | -13.77
| 26 | 2500 | 199.4248 | -13.77
| 26 | 2500 | 203.3792 | -13.71
| 26 | 2500 | 206.4955 | -13.41
| 26 | 2500 | 210.4501 | -13.65
| 26 | 2500 | 213.5662 | -13.65
| 26 | 2500 | 220.6369 | -13.51
| 26 | 2500 | 225.5808 | -13.44
| 26 | 2500 | 228.6963 | -13.44
| 26 | 2500 | 234.7784 | -13.3
| 26 | 2500 | 240.8606 | -13.23
| 26 | 2500 | 247.9314 | -13.09
| 26 | 2500 | 250.8976 | -12.96
| 26 | 2500 | 256.9796 | -12.81
| 26 | 2500 | 259.1073 | -12.66
| 26 | 2500 | 259.1073 | -12.66
| 26 | 2500 | 259.1073 | -12.66
| 26 | 2500 | 259.1073 | -12.66
| 26 | 2500 | 267.1665 | -12.58
| 26 | 2500 | 267.1665 | -12.58
| 26 | 2500 | 267.1665 | -12.58
| 26 | 2500 | 267.1665 | -12.58
| 26 | 2500 | 273.2487 | -12.43
| 26 | 2500 | 273.2487 | -12.43
| 26 | 2500 | 273.2487 | -12.43
| 26 | 2500 | 273.2487 | -12.43
| 26 | 2500 | 277.2033 | -12.37
| 26 | 2500 | 277.2033 | -12.37
| 26 | 2500 | 277.2033 | -12.37
| 26 | 2500 | 277.2033 | -12.37
| 26 | 2500 | 280.3194 | -12.33
| 26 | 2500 | 280.3194 | -12.33
| 26 | 2500 | 280.3194 | -12.33
| 26 | 2500 | 280.3194 | -12.33
| 26 | 2500 | 284.2742 | -12.16
| 26 | 2500 | 284.2742 | -12.16
| 26 | 2500 | 284.2742 | -12.16
| 26 | 2500 | 284.2742 | -12.16
| 26 | 2500 | 290.3562 | -11.94
| 26 | 2500 | 290.3562 | -11.94
| 26 | 2500 | 290.3562 | -11.94
| 26 | 2500 | 290.3562 | -11.94
| 26 | 2500 | 294.4609 | -11.88
| 26 | 2500 | 294.4609 | -11.88
| 26 | 2500 | 294.4609 | -11.88
| 26 | 2500 | 294.4609 | -11.88
| 26 | 2500 | 297.4271 | -11.74
| 26 | 2500 | 297.4271 | -11.74
| 26 | 2500 | 297.4271 | -11.74
| 26 | 2500 | 297.4271 | -11.74
| 26 | 2500 | 300.5431 | -11.65
| 26 | 2500 | 300.5431 | -11.65
| 26 | 2500 | 300.5431 | -11.65
| 26 | 2500 | 300.5431 | -11.65
| 26 | 2500 | 303.5091 | -11.58
| 26 | 2500 | 303.5091 | -11.58
| 26 | 2500 | 303.5091 | -11.58
| 26 | 2500 | 303.5091 | -11.58
| 26 | 2500 | 306.6253 | -11.47
| 26 | 2500 | 306.6253 | -11.47
| 26 | 2500 | 306.6253 | -11.47
| 26 | 2500 | 306.6253 | -11.47
| 26 | 2500 | 313.696 | -11.35
| 26 | 2500 | 313.696 | -11.35
| 26 | 2500 | 313.696 | -11.35
| 26 | 2500 | 313.696 | -11.35
| 26 | 2500 | 319.7782 | -11.16
| 26 | 2500 | 319.7782 | -11.16
| 26 | 2500 | 319.7782 | -11.16
| 26 | 2500 | 319.7782 | -11.16
| 26 | 2500 | 322.7441 | -11.04
| 26 | 2500 | 322.7441 | -11.04
| 26 | 2500 | 322.7441 | -11.04
| 26 | 2500 | 322.7441 | -11.04
| 26 | 2500 | 325.7106 | -11.1
| 26 | 2500 | 325.7106 | -11.1
| 26 | 2500 | 325.7106 | -11.1
| 26 | 2500 | 325.7106 | -11.1
| 26 | 2500 | 328.8262 | -11.04
| 26 | 2500 | 328.8262 | -11.04
| 26 | 2500 | 328.8262 | -11.04
| 26 | 2500 | 328.8262 | -11.04
| 26 | 2500 | 333.9197 | -10.57
| 26 | 2500 | 333.9197 | -10.57
| 26 | 2500 | 333.9197 | -10.57
| 26 | 2500 | 333.9197 | -10.57
| 26 | 2500 | 341.9791 | -10.11
| 26 | 2500 | 341.9791 | -10.11
| 26 | 2500 | 341.9791 | -10.11
| 26 | 2500 | 341.9791 | -10.11
| 26 | 2500 | 345.9343 | -9.97
| 26 | 2500 | 345.9343 | -9.97
| 26 | 2500 | 345.9343 | -9.97
| 26 | 2500 | 345.9343 | -9.97
| 26 | 2500 | 349.0499 | -9.84
| 26 | 2500 | 349.0499 | -9.84
| 26 | 2500 | 349.0499 | -9.84
| 26 | 2500 | 349.0499 | -9.84
| 26 | 2500 | 352.0163 | -9.58
| 26 | 2500 | 352.0163 | -9.58
| 26 | 2500 | 352.0163 | -9.58
| 26 | 2500 | 352.0163 | -9.58
| 26 | 2500 | 355.132 | -9.42
| 26 | 2500 | 355.132 | -9.42
| 26 | 2500 | 355.132 | -9.42
| 26 | 2500 | 355.132 | -9.42
| 26 | 2500 | 359.0872 | -9.12
| 26 | 2500 | 359.0872 | -9.12
| 26 | 2500 | 359.0872 | -9.12
| 26 | 2500 | 359.0872 | -9.12
| 26 | 2500 | 365.1692 | -8.62
| 26 | 2500 | 365.1692 | -8.62
| 26 | 2500 | 365.1692 | -8.62
| 26 | 2500 | 365.1692 | -8.62
| 26 | 2500 | 371.2512 | -7.84
| 26 | 2500 | 371.2512 | -7.84
| 26 | 2500 | 371.2512 | -7.84
| 26 | 2500 | 371.2512 | -7.84
| 26 | 2500 | 375.3558 | -7.66
| 26 | 2500 | 375.3558 | -7.66
| 26 | 2500 | 375.3558 | -7.66
| 26 | 2500 | 375.3558 | -7.66
| 26 | 2500 | 386.5315 | -7.75
| 26 | 2500 | 386.5315 | -7.75
| 26 | 2500 | 386.5315 | -7.75
| 26 | 2500 | 386.5315 | -7.75
| 26 | 2500 | 390.4861 | -7.75
| 26 | 2500 | 390.4861 | -7.75
| 26 | 2500 | 390.4861 | -7.75
| 26 | 2500 | 390.4861 | -7.75
| 26 | 2500 | 400.673 | -7.75
| 26 | 2500 | 400.673 | -7.75
| 26 | 2500 | 400.673 | -7.75
| 26 | 2500 | 400.673 | -7.75
| 26 | 2500 | 405.6167 | -7.75
| 26 | 2500 | 405.6167 | -7.75
| 26 | 2500 | 405.6167 | -7.75
| 26 | 2500 | 405.6167 | -7.75
| 26 | 2500 | 413.8259 | -7.75
| 26 | 2500 | 413.8259 | -7.75
| 26 | 2500 | 413.8259 | -7.75
| 26 | 2500 | 413.8259 | -7.75
| 26 | 2500 | 420.8967 | -7.75
| 26 | 2500 | 420.8967 | -7.75
| 26 | 2500 | 420.8967 | -7.75
| 26 | 2500 | 420.8967 | -7.75
| 26 | 2500 | 429.9448 | -7.75
| 26 | 2500 | 429.9448 | -7.75
| 26 | 2500 | 429.9448 | -7.75
| 26 | 2500 | 429.9448 | -7.75
| 26 | 2500 | 440.1318 | -7.75
| 26 | 2500 | 440.1318 | -7.75
| 26 | 2500 | 440.1318 | -7.75
| 26 | 2500 | 440.1318 | -7.75
| 26 | 2500 | 447.2025 | -7.75
| 26 | 2500 | 447.2025 | -7.75
| 26 | 2500 | 447.2025 | -7.75
| 26 | 2500 | 447.2025 | -7.75
| 26 | 2500 | 453.1351 | -7.75
| 26 | 2500 | 453.1351 | -7.75
| 26 | 2500 | 453.1351 | -7.75
| 26 | 2500 | 453.1351 | -7.75
| 26 | 2500 | 458.2282 | -7.75
| 26 | 2500 | 458.2282 | -7.75
| 26 | 2500 | 458.2282 | -7.75
| 26 | 2500 | 458.2282 | -7.75
| 26 | 2500 | 462.3328 | -7.75
| 26 | 2500 | 462.3328 | -7.75
| 26 | 2500 | 462.3328 | -7.75
| 26 | 2500 | 462.3328 | -7.75
| 26 | 2500 | 469.4036 | -7.75
| 26 | 2500 | 469.4036 | -7.75
| 26 | 2500 | 469.4036 | -7.75
| 26 | 2500 | 469.4036 | -7.75
| 26 | 2500 | 476.4744 | -7.75
| 26 | 2500 | 482.5565 | -7.85
| 26 | 2500 | 486.6613 | -7.85
| 26 | 2500 | 493.7321 | -7.85
| 27 | 2600 | 0 | 2.326
| 27 | 2600 | 5 | 2.346
| 27 | 2600 | 9.0001 | 2.383
| 27 | 2600 | 10.0001 | 2.756
| 27 | 2600 | 12.0001 | 2.878
| 27 | 2600 | 14 | 2.262
| 27 | 2600 | 15.0001 | 2.224
| 27 | 2600 | 17.0001 | 0.224
| 27 | 2600 | 20.0001 | -0.176
| 27 | 2600 | 22.0002 | -0.156
| 27 | 2600 | 25.0002 | -0.276
| 27 | 2600 | 27.0002 | -1.086
| 27 | 2600 | 30.0002 | -1.576
| 27 | 2600 | 37.7787 | -8.13
| 27 | 2600 | 39.8517 | -7.64
| 27 | 2600 | 39.8517 | -7.68
| 27 | 2600 | 42.8404 | -6.9
| 27 | 2600 | 45.8306 | -5.8
| 27 | 2600 | 47.8247 | -4.35
| 27 | 2600 | 51.8931 | -3.58
| 27 | 2600 | 56.8752 | -4.16
| 27 | 2600 | 59.866 | -6.46
| 27 | 2600 | 64.9308 | -9.6
| 27 | 2600 | 69.9136 | -12.09
| 27 | 2600 | 73.9015 | -13.41
| 27 | 2600 | 75.976 | -13.58
| 27 | 2600 | 79.9617 | -14.2
| 27 | 2600 | 81.9551 | -14.6
| 27 | 2600 | 84.9458 | -14.85
| 27 | 2600 | 88.0176 | -14.63
| 27 | 2600 | 89.0139 | -14.62
| 27 | 2600 | 92.0033 | -14.61
| 27 | 2600 | 94.9934 | -14.6
| 27 | 2600 | 97.9842 | -14.59
| 27 | 2600 | 100.0591 | -14.57
| 27 | 2600 | 103.0484 | -14.56
| 27 | 2600 | 106.0382 | -14.55
| 27 | 2600 | 107.035 | -15.1
| 27 | 2600 | 113.097 | -15.12
| 27 | 2600 | 117.0831 | -15.17
| 27 | 2600 | 120.0733 | -15.05
| 27 | 2600 | 124.1422 | -14.98
| 27 | 2600 | 128.1281 | -14.64
| 27 | 2600 | 131.1181 | -14.54
| 27 | 2600 | 133.1117 | -14.07
| 27 | 2600 | 138.1766 | -14.25
| 27 | 2600 | 143.1597 | -14.02
| 27 | 2600 | 147.1469 | -14.23
| 27 | 2600 | 150.2182 | -14.11
| 27 | 2600 | 153.2079 | -14.28
| 27 | 2600 | 156.198 | -14.27
| 27 | 2600 | 160.2669 | -14.14
| 27 | 2600 | 166.2461 | -14.13
| 27 | 2600 | 171.2299 | -14.07
| 27 | 2600 | 178.2877 | -13.88
| 27 | 2600 | 184.2683 | -13.78
| 27 | 2600 | 188.3361 | -13.72
| 27 | 2600 | 194.3161 | -13.57
| 27 | 2600 | 199.3811 | -13.45
| 27 | 2600 | 205.3609 | -13.28
| 27 | 2600 | 211.4227 | -13.3
| 27 | 2600 | 215.4091 | -13.06
| 27 | 2600 | 219.396 | -13.08
| 28 | 2700 | 0 | 2.753
| 28 | 2700 | 5.0001 | 2.593
| 28 | 2700 | 8.0002 | 3.097
| 28 | 2700 | 10.0002 | 3.113
| 28 | 2700 | 15.0003 | 3.123
| 28 | 2700 | 20.0004 | 3.26
| 28 | 2700 | 26.0005 | 3.839
| 28 | 2700 | 27.0006 | 1.582
| 28 | 2700 | 29.0006 | 1.102
| 28 | 2700 | 30.0006 | 0.557
| 28 | 2700 | 31.0007 | 0.297
| 28 | 2700 | 32.0007 | 0.167
| 28 | 2700 | 33.0007 | -0.013
| 28 | 2700 | 35.0007 | -0.143
| 28 | 2700 | 37.0008 | -0.323
| 28 | 2700 | 39.0008 | -1.893
| 28 | 2700 | 40.0008 | -2.443
| 28 | 2700 | 47.3811 | -10.8
| 28 | 2700 | 49.381 | -5.84
| 28 | 2700 | 49.381 | -7.24
| 28 | 2700 | 52.3807 | -12.91
| 28 | 2700 | 55.3805 | -13.22
| 28 | 2700 | 61.3802 | -13.94
| 28 | 2700 | 66.38 | -14.29
| 28 | 2700 | 71.3797 | -14.92
| 28 | 2700 | 75.3796 | -15.01
| 28 | 2700 | 81.3794 | -14.97
| 28 | 2700 | 88.3792 | -14.78
| 28 | 2700 | 93.3791 | -14.58
| 28 | 2700 | 97.379 | -14.35
| 28 | 2700 | 101.3789 | -14.3
| 28 | 2700 | 104.3789 | -14.23
| 28 | 2700 | 109.3788 | -14.24
| 28 | 2700 | 113.3787 | -14.27
| 28 | 2700 | 117.3787 | -14.16
| 28 | 2700 | 121.3786 | -14.08
| 28 | 2700 | 124.3786 | -13.94
| 28 | 2700 | 130.3785 | -13.91
| 28 | 2700 | 136.3784 | -13.73
| 28 | 2700 | 141.3784 | -13.65
| 28 | 2700 | 146.3783 | -13.45
| 28 | 2700 | 151.3783 | -13.57
| 28 | 2700 | 156.3783 | -13.5
| 28 | 2700 | 160.3782 | -13.44
| 28 | 2700 | 168.3782 | -13.34
| 28 | 2700 | 172.3781 | -13.28
| 28 | 2700 | 175.3781 | -13.11
| 28 | 2700 | 179.3781 | -13.02
| 28 | 2700 | 184.3842 | -13.09
| 28 | 2700 | 192.3839 | -13.01
| 28 | 2700 | 200.3836 | -13
| 28 | 2700 | 209.3833 | -12.91
| 28 | 2700 | 217.3831 | -12.74
| 28 | 2700 | 223.3829 | -12.71
| 28 | 2700 | 229.3828 | -12.52
| 28 | 2700 | 229.3828 | -12.68
| 28 | 2700 | 230.3827 | -12.48
| 28 | 2700 | 231.3827 | -12.49
| 28 | 2700 | 231.3827 | -12.59
| 28 | 2700 | 234.3826 | -12.4
| 28 | 2700 | 241.3825 | -12.3
| 28 | 2700 | 250.3823 | -12.27
| 28 | 2700 | 257.3821 | -12.17
| 28 | 2700 | 263.382 | -12.07
| 29 | 2800 | 0 | 2.683
| 29 | 2800 | 4.9991 | 2.77
| 29 | 2800 | 9.9983 | 2.833
| 29 | 2800 | 19.9966 | 2.793
| 29 | 2800 | 24.9958 | 2.854
| 29 | 2800 | 29.995 | 2.803
| 29 | 2800 | 31.9946 | 2.938
| 29 | 2800 | 37.9936 | 2.313
| 29 | 2800 | 38.9934 | 1.586
| 29 | 2800 | 39.9933 | 0.555
| 29 | 2800 | 40.9931 | 0.035
| 29 | 2800 | 41.9929 | -0.115
| 29 | 2800 | 42.9928 | -0.145
| 29 | 2800 | 46.9921 | -0.945
| 29 | 2800 | 49.9916 | -0.745
| 29 | 2800 | 51.9913 | -0.895
| 29 | 2800 | 55.7995 | -4.2
| 29 | 2800 | 58.7935 | -6.02
| 29 | 2800 | 60.7898 | -7.81
| 29 | 2800 | 64.7831 | -7.96
| 29 | 2800 | 64.7831 | -9.62
| 29 | 2800 | 66.78 | -10.26
| 29 | 2800 | 69.835 | -11.16
| 29 | 2800 | 72.8286 | -12.28
| 29 | 2800 | 77.8192 | -13.04
| 29 | 2800 | 80.814 | -14.48
| 29 | 2800 | 86.864 | -14.71
| 29 | 2800 | 91.854 | -14.57
| 29 | 2800 | 97.8434 | -14.94
| 29 | 2800 | 103.8931 | -14.79
| 29 | 2800 | 106.8871 | -14.19
| 29 | 2800 | 109.8815 | -14.11
| 29 | 2800 | 112.8762 | -14.15
| 29 | 2800 | 115.8711 | -14.2
| 29 | 2800 | 118.9263 | -14.15
| 29 | 2800 | 122.9184 | -14.1
| 29 | 2800 | 125.9127 | -14.12
| 29 | 2800 | 130.9038 | -14.1
| 29 | 2800 | 134.9575 | -13.97
| 29 | 2800 | 138.9496 | -13.92
| 29 | 2800 | 143.9402 | -13.8
| 29 | 2800 | 148.9315 | -13.71
| 29 | 2800 | 155.9789 | -13.55
| 29 | 2800 | 161.9678 | -13.4
| 29 | 2800 | 165.9609 | -13.25
| 29 | 2800 | 169.0159 | -13.15
| 29 | 2800 | 174.0063 | -13.01
| 29 | 2800 | 178.9972 | -12.95
| 29 | 2800 | 180.9937 | -12.89
| 29 | 2800 | 186.0452 | -12.81
| 29 | 2800 | 192.0338 | -12.74
| 29 | 2800 | 199.0214 | -12.7
| 30 | 2900 | 0 | 2.753
| 30 | 2900 | 5.0003 | 2.593
| 30 | 2900 | 8.0006 | 3.097
| 30 | 2900 | 10.0007 | 3.113
| 30 | 2900 | 15.001 | 3.123
| 30 | 2900 | 20.0012 | 3.26
| 30 | 2900 | 25.0015 | 3.199
| 30 | 2900 | 28.0018 | 2.718
| 30 | 2900 | 30.0019 | 1.792
| 30 | 2900 | 34.0021 | 1.122
| 30 | 2900 | 35.0022 | 0.405
| 30 | 2900 | 36.0024 | -0.045
| 30 | 2900 | 37.0024 | -0.525
| 30 | 2900 | 38.0025 | -4.055
| 30 | 2900 | 42.1027 | -5.52
| 30 | 2900 | 44.085 | -6.19
| 30 | 2900 | 50.1645 | -10.35
| 30 | 2900 | 52.1471 | -10.79
| 30 | 2900 | 53.139 | -11.67
| 30 | 2900 | 55.1235 | -12.29
| 30 | 2900 | 60.2093 | -13.45
| 30 | 2900 | 65.2972 | -14.39
| 30 | 2900 | 69.2635 | -14.3
| 30 | 2900 | 74.3504 | -14.67
| 30 | 2900 | 79.439 | -15.4
| 30 | 2900 | 84.3959 | -16.07
| 30 | 2900 | 89.4832 | -16.47
| 30 | 2900 | 94.4424 | -16.09
| 30 | 2900 | 99.5285 | -16.28
| 30 | 2900 | 103.6246 | -16.06
| 30 | 2900 | 107.5907 | -15.79
| 30 | 2900 | 112.678 | -15.48
| 30 | 2900 | 117.6369 | -15.32
| 30 | 2900 | 120.7401 | -14.91
| 30 | 2900 | 125.6992 | -14.63
| 30 | 2900 | 129.7938 | -14.37
| 30 | 2900 | 133.7615 | -14.11
| 30 | 2900 | 138.8477 | -13.85
| 30 | 2900 | 143.9349 | -13.66
| 30 | 2900 | 147.9018 | -13.46
| 30 | 2900 | 151.0055 | -13.29
| 30 | 2900 | 154.9721 | -13.14
| 30 | 2900 | 159.0676 | -13.01
| 30 | 2900 | 163.0344 | -12.91
| 30 | 2900 | 167.1297 | -12.79
| 30 | 2900 | 171.0966 | -12.72
| 30 | 2900 | 176.1834 | -12.63
| 30 | 2900 | 179.1588 | -12.54
| 30 | 2900 | 184.2456 | -12.49
| 30 | 2900 | 188.213 | -12.4
| 30 | 2900 | 192.3078 | -12.36
| 30 | 2900 | 196.2753 | -12.31
| 30 | 2900 | 201.3617 | -12.22
| 30 | 2900 | 204.3375 | -12.23
| 30 | 2900 | 208.4321 | -12.09
| 30 | 2900 | 213.5194 | -12.08
| 30 | 2900 | 217.4861 | -12.02
| 30 | 2900 | 222.5731 | -11.95
| 30 | 2900 | 226.5402 | -11.9
| 30 | 2900 | 231.6269 | -11.79
| 30 | 2900 | 236.7142 | -11.78
| 30 | 2900 | 241.6728 | -11.74
| 30 | 2900 | 245.7679 | -11.58
| 30 | 2900 | 249.735 | -11.56
| 31 | 3000 | 0 | 0.152
| 31 | 3000 | 2.0001 | 0.432
| 31 | 3000 | 3 | 0.652
| 31 | 3000 | 5.0001 | 0.552
| 31 | 3000 | 8.0002 | 0.632
| 31 | 3000 | 10.0003 | 0.732
| 31 | 3000 | 13.0003 | 1.415
| 31 | 3000 | 15.0003 | 1.704
| 31 | 3000 | 17.0004 | 2.538
| 31 | 3000 | 19.0004 | 1.475
| 31 | 3000 | 21.0005 | 0.382
| 31 | 3000 | 22.0005 | -0.138
| 31 | 3000 | 23.0004 | -0.558
| 31 | 3000 | 24.0005 | -0.438
| 31 | 3000 | 25.0006 | -2.658
| 31 | 3000 | 28.2652 | -3.5
| 31 | 3000 | 30.2388 | -4.49
| 31 | 3000 | 35.3343 | -6.51
| 31 | 3000 | 41.417 | -9.23
| 31 | 3000 | 45.3684 | -10.32
| 31 | 3000 | 49.4741 | -11.1
| 31 | 3000 | 52.5961 | -14.64
| 31 | 3000 | 56.5445 | -18.19
| 31 | 3000 | 61.6393 | -21.73
| 31 | 3000 | 66.7348 | -22.51
| 31 | 3000 | 71.8308 | -22.4
| 31 | 3000 | 76.768 | -21.92
| 31 | 3000 | 81.8624 | -21.28
| 31 | 3000 | 87.9449 | -20.29
| 31 | 3000 | 94.0275 | -19.27
| 31 | 3000 | 99.1226 | -18.55
| 31 | 3000 | 104.2181 | -17.83
| 31 | 3000 | 108.1681 | -17.11
| 31 | 3000 | 113.2629 | -16.5
| 31 | 3000 | 118.3579 | -15.98
| 31 | 3000 | 122.4663 | -15.55
| 31 | 3000 | 127.4035 | -15.03
| 31 | 3000 | 133.486 | -14.63
| 31 | 3000 | 137.5933 | -14.21
| 31 | 3000 | 142.6886 | -13.89
| 31 | 3000 | 146.6389 | -13.55
| 31 | 3000 | 150.746 | -13.25
| 31 | 3000 | 155.8412 | -12.89
| 31 | 3000 | 162.9112 | -12.65
| 31 | 3000 | 168.9939 | -12.39
| 31 | 3000 | 174.0892 | -11.64
| 31 | 3000 | 176.064 | -12.13
| 31 | 3000 | 183.1341 | -11.98
| 31 | 3000 | 190.2044 | -11.83
| 31 | 3000 | 196.2869 | -11.71
| 31 | 3000 | 202.3695 | -11.55
| 31 | 3000 | 206.4772 | -11.46
| 31 | 3000 | 214.5347 | -11.37
| 31 | 3000 | 220.6173 | -11.23
| 31 | 3000 | 226.6999 | -11.16
| 31 | 3000 | 234.7577 | -11.02
| 31 | 3000 | 242.9732 | -10.89
| 31 | 3000 | 250.0431 | -10.81
| 31 | 3000 | 257.1131 | -10.69
| 31 | 3000 | 265.1707 | -10.58
| 31 | 3000 | 271.2533 | -10.44
| 31 | 3000 | 278.3234 | -10.28
| 31 | 3000 | 285.3936 | -10.24
| 31 | 3000 | 290.4886 | -10.15
| 31 | 3000 | 295.5838 | -9.76
| 31 | 3000 | 301.6664 | -9.97
| 31 | 3000 | 307.7491 | -9.88
| 31 | 3000 | 311.8571 | -9.76
| 31 | 3000 | 317.7818 | -9.7
| 31 | 3000 | 321.8892 | -9.64
| 31 | 3000 | 325.997 | -9.54
| 31 | 3000 | 329.9469 | -9.49
| 31 | 3000 | 335.042 | -9.4
| 31 | 3000 | 339.1497 | -9.18
| 31 | 3000 | 343.2578 | -9.21
| 31 | 3000 | 347.2072 | -9.13
| 31 | 3000 | 351.315 | -9.11
| 31 | 3000 | 355.2649 | -9
| 31 | 3000 | 359.3724 | -8.96
| 31 | 3000 | 361.3475 | -8.87
| 31 | 3000 | 366.4425 | -8.57
| 31 | 3000 | 370.5503 | -8.71
| 31 | 3000 | 373.5127 | -8.56
| 31 | 3000 | 377.6203 | -8.54
| 31 | 3000 | 382.7156 | -8.46
| 31 | 3000 | 385.6779 | -8.37
| 31 | 3000 | 391.7605 | -8.21
| 31 | 3000 | 395.8683 | -7.94
| 31 | 3000 | 401.9509 | -7.97
| 31 | 3000 | 408.0336 | -7.78
| 31 | 3000 | 412.971 | -7.35
| 31 | 3000 | 417.0785 | -7.43
| 31 | 3000 | 423.1611 | -7.19
| 31 | 3000 | 427.2689 | -6.81
| 31 | 3000 | 432.2064 | -6.46
| 31 | 3000 | 437.3014 | -6.32
| 31 | 3000 | 440.4216 | -5.45
| 31 | 3000 | 442.3965 | -5.73
| 31 | 3000 | 444.3716 | -5.36
| 31 | 3000 | 447.4916 | -5.46
| 31 | 3000 | 451.5996 | -5.28
| 31 | 3000 | 455.5492 | -4.18
| 31 | 3000 | 460.6444 | -4.21
| 31 | 3000 | 463.7649 | -3.97
| 31 | 3000 | 467.7145 | -3.82
| 31 | 3000 | 469.6895 | -3.51
| 31 | 3000 | 470.8349 | -3.4
| 32 | 3100 | 0 | 2.808
| 32 | 3100 | 3.0005 | 2.838
| 32 | 3100 | 5.0007 | 2.928
| 32 | 3100 | 10.0015 | 2.948
| 32 | 3100 | 15.0023 | 3.007
| 32 | 3100 | 20.0029 | 3.248
| 32 | 3100 | 22.0033 | 2.583
| 32 | 3100 | 23.0034 | 0.768
| 32 | 3100 | 25.0037 | 0.373
| 32 | 3100 | 26.0038 | 0.173
| 32 | 3100 | 27.0041 | 0.073
| 32 | 3100 | 29.0043 | -0.187
| 32 | 3100 | 31.0046 | -0.757
| 32 | 3100 | 33.005 | -2.147
| 32 | 3100 | 35.0052 | -2.337
| 32 | 3100 | 36.3163 | -3.35
| 32 | 3100 | 40.4385 | -6.71
| 32 | 3100 | 44.5609 | -11.33
| 32 | 3100 | 50.6335 | -14.58
| 32 | 3100 | 55.7314 | -17.21
| 32 | 3100 | 60.8294 | -17.09
| 32 | 3100 | 65.9277 | -16.88
| 32 | 3100 | 73.1944 | -17.87
| 32 | 3100 | 78.2921 | -18
| 32 | 3100 | 83.39 | -18.35
| 32 | 3100 | 89.6828 | -18.59
| 32 | 3100 | 95.7553 | -18.98
| 32 | 3100 | 100.853 | -19.13
| 32 | 3100 | 104.9748 | -19.35
| 32 | 3100 | 111.2692 | -19.38
| 32 | 3100 | 117.341 | -19.42
| 32 | 3100 | 121.4632 | -19.19
| 32 | 3100 | 126.5604 | -18.78
| 32 | 3100 | 130.6826 | -18.37
| 32 | 3100 | 136.7553 | -17.95
| 32 | 3100 | 141.8529 | -17.31
| 32 | 3100 | 145.9748 | -16.53
| 32 | 3100 | 152.2688 | -15.86
| 32 | 3100 | 157.3658 | -15.3
| 32 | 3100 | 161.4881 | -14.7
| 32 | 3100 | 166.5852 | -14.19
| 32 | 3100 | 172.6578 | -13.72
| 32 | 3100 | 176.7799 | -13.22
| 32 | 3100 | 185.0241 | -12.78
| 32 | 3100 | 191.0968 | -12.45
| 32 | 3100 | 197.3907 | -12.14
| 32 | 3100 | 202.4879 | -11.91
| 33 | 3200 | 0 | 0.97
| 33 | 3200 | 4.9999 | 1.079
| 33 | 3200 | 10.0002 | 1.106
| 33 | 3200 | 15.0005 | 1.249
| 33 | 3200 | 20.0004 | 1.309
| 33 | 3200 | 23.0005 | 1.959
| 33 | 3200 | 25.0007 | 2.384
| 33 | 3200 | 27.0009 | 1.119
| 33 | 3200 | 28.0008 | 0.355
| 33 | 3200 | 33.0011 | -0.025
| 33 | 3200 | 35.0009 | -0.215
| 33 | 3200 | 38.001 | -0.305
| 33 | 3200 | 40.0012 | -0.505
| 33 | 3200 | 42.0013 | -0.655
| 33 | 3200 | 43.0013 | -1.095
| 33 | 3200 | 44.0012 | -2.345
| 33 | 3200 | 47.6517 | -2.04
| 33 | 3200 | 50.8138 | -4.86
| 33 | 3200 | 52.7089 | -9.2
| 33 | 3200 | 58.0849 | -11.52
| 33 | 3200 | 62.1957 | -14.07
| 33 | 3200 | 67.5717 | -15.52
| 33 | 3200 | 72.949 | -16.43
| 33 | 3200 | 81.1693 | -16.91
| 33 | 3200 | 87.8138 | -16.79
| 33 | 3200 | 91.9223 | -17
| 33 | 3200 | 99.1944 | -17.28
| 33 | 3200 | 106.7868 | -17.21
| 33 | 3200 | 115.0057 | -17
| 33 | 3200 | 120.3825 | -17.1
| 33 | 3200 | 127.6548 | -17.26
| 33 | 3200 | 135.2466 | -17.67
| 33 | 3200 | 143.4662 | -17.81
| 33 | 3200 | 148.8428 | -17.67
| 33 | 3200 | 154.22 | -17.79
| 33 | 3200 | 163.7067 | -17.8
| 33 | 3200 | 170.0312 | -17.47
| 33 | 3200 | 174.1409 | -17.16
| 33 | 3200 | 180.4654 | -16.77
| 33 | 3200 | 185.8424 | -16.38
| 33 | 3200 | 191.2198 | -15.78
| 33 | 3200 | 199.7599 | -15.32
| 33 | 3200 | 207.031 | -14.24
| 33 | 3200 | 214.3027 | -13.62
| 33 | 3200 | 218.7331 | -12.92
| 33 | 3200 | 226.0044 | -12.38
| 33 | 3200 | 231.3819 | -11.91
| 33 | 3200 | 237.7064 | -11.47
| 33 | 3200 | 242.763 | -11.25
| 33 | 3200 | 248.1401 | -11.02
| 33 | 3200 | 254.4645 | -10.88
| 33 | 3200 | 263.0042 | -10.71
| 33 | 3200 | 266.1664 | -10.69
| 34 | 3300 | 0 | 1.601
| 34 | 3300 | 4.9999 | 1.596
| 34 | 3300 | 9.9997 | 1.596
| 34 | 3300 | 11.9997 | 1.526
| 34 | 3300 | 13.9996 | 1.516
| 34 | 3300 | 15.9996 | 1.532
| 34 | 3300 | 18.9995 | 0.832
| 34 | 3300 | 20.9994 | 0.355
| 34 | 3300 | 22.9994 | 0.105
| 34 | 3300 | 24.9993 | -0.015
| 34 | 3300 | 27.9992 | -0.445
| 34 | 3300 | 29.9992 | -2.745
| 34 | 3300 | 33.3539 | -6.61
| 34 | 3300 | 35.5797 | -7.95
| 34 | 3300 | 39.1084 | -9.21
| 34 | 3300 | 42.2637 | -10.55
| 34 | 3300 | 45.42 | -12.6
| 34 | 3300 | 50.8051 | -14.63
| 34 | 3300 | 56.1903 | -16.4
| 34 | 3300 | 62.5049 | -18.24
| 34 | 3300 | 67.89 | -19.2
| 34 | 3300 | 74.2062 | -19.37
| 34 | 3300 | 79.9596 | -19.06
| 34 | 3300 | 86.2731 | -18.92
| 34 | 3300 | 91.6582 | -18.39
| 34 | 3300 | 97.9732 | -17.99
| 34 | 3300 | 105.5858 | -17.57
| 34 | 3300 | 113.1989 | -17.42
| 34 | 3300 | 118.584 | -17.11
| 34 | 3300 | 123.9692 | -16.89
| 34 | 3300 | 131.5826 | -16.81
| 34 | 3300 | 137.8967 | -16.71
| 34 | 3300 | 144.2116 | -16.62
| 34 | 3300 | 151.8243 | -16.47
| 34 | 3300 | 157.2094 | -16.36
| 34 | 3300 | 163.5247 | -16.4
| 34 | 3300 | 170.2076 | -16.34
| 34 | 3300 | 176.5223 | -16.19
| 34 | 3300 | 183.206 | -16.12
| 34 | 3300 | 189.5203 | -15.94
| 34 | 3300 | 194.9054 | -15.49
| 34 | 3300 | 201.2204 | -15.22
| 34 | 3300 | 206.6055 | -14.62
| 34 | 3300 | 214.2182 | -14.19
| 35 | 3400 | 0 | 1.485
| 35 | 3400 | 5.0015 | 1.445
| 35 | 3400 | 10.0025 | 1.397
| 35 | 3400 | 18.0046 | 2.105
| 35 | 3400 | 23.006 | 2.115
| 35 | 3400 | 24.0061 | 0.976
| 35 | 3400 | 25.0065 | 0.37
| 35 | 3400 | 26.0066 | 0.19
| 35 | 3400 | 27.0071 | 0.07
| 35 | 3400 | 28.0071 | -0.28
| 35 | 3400 | 29.0076 | -0.58
| 35 | 3400 | 30.0076 | -1.51
| 35 | 3400 | 32.0081 | -2.38
| 35 | 3400 | 35.1055 | -2.1
| 35 | 3400 | 39.1333 | -2.34
| 35 | 3400 | 41.3691 | -4.25
| 35 | 3400 | 43.605 | -7.25
| 35 | 3400 | 48.0768 | -8.47
| 35 | 3400 | 52.5486 | -9.5
| 35 | 3400 | 57.0205 | -11.77
| 35 | 3400 | 61.4924 | -14.67
| 35 | 3400 | 67.3036 | -16.41
| 35 | 3400 | 73.5716 | -17.33
| 35 | 3400 | 79.3803 | -18
| 35 | 3400 | 86.0884 | -18.59
| 35 | 3400 | 90.5604 | -18.9
| 35 | 3400 | 97.2685 | -19.14
| 35 | 3400 | 103.9766 | -19.08
| 35 | 3400 | 110.2458 | -18.87
| 35 | 3400 | 116.0543 | -18.57
| 35 | 3400 | 119.6288 | -18.32
| 35 | 3400 | 125.8971 | -18
| 35 | 3400 | 130.8091 | -17.78
| 35 | 3400 | 136.1782 | -17.55
| 35 | 3400 | 142.8862 | -17.43
| 35 | 3400 | 151.8303 | -17.2
| 35 | 3400 | 157.2003 | -17
| 35 | 3400 | 166.1442 | -16.84
| 35 | 3400 | 173.7509 | -16.75
| 35 | 3400 | 180.4587 | -16.5
| 35 | 3400 | 184.9306 | -16.56
| 35 | 3400 | 191.6385 | -16.27
| 35 | 3400 | 193.8744 | -16.15
| 35 | 3400 | 195.2121 | -15.87
| 35 | 3400 | 197.4481 | -16
| 35 | 3400 | 198.7869 | -15.71
| 35 | 3400 | 201.0229 | -15.65
| 35 | 3400 | 207.7311 | -15.41
| 35 | 3400 | 214.4392 | -15.3
| 35 | 3400 | 222.0442 | -15.04
| 35 | 3400 | 234.122 | -15.08
| 35 | 3400 | 243.9643 | -14.76
| 35 | 3400 | 255.1441 | -14.63
| 36 | 3500 | 0 | 1.952
| 36 | 3500 | 3.2903 | 1.963
| 36 | 3500 | 5.4839 | 1.972
| 36 | 3500 | 10.9678 | 1.973
| 36 | 3500 | 16.4517 | 2.127
| 36 | 3500 | 23.0323 | 2.042
| 36 | 3500 | 27.4194 | 1.337
| 36 | 3500 | 29.613 | 1.032
| 36 | 3500 | 30.7098 | 0.405
| 36 | 3500 | 31.8065 | 0.205
| 36 | 3500 | 32.9033 | 0.125
| 36 | 3500 | 34.0001 | -0.045
| 36 | 3500 | 36.1936 | -0.445
| 36 | 3500 | 38.3872 | -0.945
| 36 | 3500 | 41.6775 | -2.285
| 36 | 3500 | 45.5401 | -1.2
| 36 | 3500 | 46.4026 | -0.31
| 36 | 3500 | 47.7706 | -2.46
| 36 | 3500 | 50.8671 | -5
| 36 | 3500 | 51.371 | -7.06
| 36 | 3500 | 54.4648 | -9.38
| 36 | 3500 | 56.6969 | -13.02
| 36 | 3500 | 64.7592 | -15.61
| 36 | 3500 | 71.4572 | -16.29
| 36 | 3500 | 77.2866 | -17.66
| 36 | 3500 | 83.9857 | -18.27
| 36 | 3500 | 92.0478 | -18.58
| 36 | 3500 | 102.838 | -19.25
| 36 | 3500 | 110.4054 | -19.45
| 36 | 3500 | 118.4675 | -19.28
| 36 | 3500 | 124.2966 | -18.9
| 36 | 3500 | 130.1258 | -18.72
| 36 | 3500 | 135.9551 | -18.37
| 36 | 3500 | 141.7846 | -18.33
| 36 | 3500 | 149.3538 | -18.23
| 36 | 3500 | 155.1826 | -17.97
| 36 | 3500 | 161.8828 | -17.99
| 36 | 3500 | 167.7114 | -17.79
| 36 | 3500 | 171.3069 | -17.82
| 36 | 3500 | 177.1359 | -17.58
| 36 | 3500 | 185.1981 | -17.5
| 36 | 3500 | 191.0273 | -17.31
| 36 | 3500 | 196.3644 | -17.2
| 36 | 3500 | 202.1931 | -17.02
| 36 | 3500 | 208.022 | -16.95
| 36 | 3500 | 215.214 | -16.63
| 36 | 3500 | 222.7841 | -16.58
| 36 | 3500 | 228.6128 | -16.4
| 36 | 3500 | 235.313 | -16.14
| 36 | 3500 | 241.1416 | -16.02
| 36 | 3500 | 247.842 | -15.81
| 36 | 3500 | 252.7992 | -15.68
| 36 | 3500 | 260.8614 | -15.42
| 36 | 3500 | 267.5613 | -15.18
| 36 | 3500 | 274.2616 | -14.93
| 36 | 3500 | 281.4522 | -14.74
| 36 | 3500 | 288.1522 | -14.28
| 36 | 3500 | 295.3432 | -13.95
| 36 | 3500 | 302.043 | -13.56
| 36 | 3500 | 308.7432 | -13.15
| 36 | 3500 | 314.5719 | -12.66
| 36 | 3500 | 322.6339 | -12.26
| 36 | 3500 | 329.3342 | -11.65
| 36 | 3500 | 336.5248 | -11.37
| 36 | 3500 | 343.2249 | -10.73
| 36 | 3500 | 349.0536 | -10.28
| 36 | 3500 | 355.7538 | -9.93
| 36 | 3500 | 361.5825 | -9.46
| 36 | 3500 | 369.6445 | -9.07
| 36 | 3500 | 376.3449 | -8.79
| 36 | 3500 | 385.7687 | -8.58
| 36 | 3500 | 394.7024 | -8.4
| 36 | 3500 | 401.8929 | -7.97
| 36 | 3500 | 406.3597 | -7.93
| 36 | 3500 | 412.1884 | -7.68
| 36 | 3500 | 417.527 | -7.43
| 36 | 3500 | 423.3555 | -7.23
| 36 | 3500 | 431.4175 | -6.79
| 36 | 3500 | 437.2461 | -6.79
| 36 | 3500 | 443.9466 | -5.8
| 36 | 3500 | 451.1369 | -6.33
| 36 | 3500 | 458.7092 | -6.08
| 36 | 3500 | 465.8992 | -5.64
| 36 | 3500 | 470.3662 | -5.5
| 36 | 3500 | 476.1947 | -5.33
| 36 | 3500 | 482.8952 | -5.06
| 36 | 3500 | 488.7237 | -4.64
| 36 | 3500 | 493.1907 | -4.59
| 37 | 3600 | 0 | 3.17
| 37 | 3600 | 5 | 3.15
| 37 | 3600 | 10 | 3.2
| 37 | 3600 | 13 | 3.001
| 37 | 3600 | 15 | 3.097
| 37 | 3600 | 17 | 3.025
| 37 | 3600 | 18 | 2.877
| 37 | 3600 | 19 | 1.828
| 37 | 3600 | 19.98 | -0.14
| 37 | 3600 | 20 | 0.425
| 37 | 3600 | 21 | -0.025
| 37 | 3600 | 22 | -0.245
| 37 | 3600 | 23 | -0.425
| 37 | 3600 | 24 | -0.575
| 37 | 3600 | 25.0001 | -1.075
| 37 | 3600 | 28.0355 | -17.3
| 37 | 3600 | 35.2432 | -17.31
| 37 | 3600 | 41.0731 | -17.33
| 37 | 3600 | 46.9033 | -17.34
| 37 | 3600 | 52.7336 | -17.35
| 37 | 3600 | 69.3751 | -17.39
| 37 | 3600 | 77.4318 | -17.4
| 37 | 3600 | 81.0354 | -17.41
| 37 | 3600 | 88.243 | -17.43
| 37 | 3600 | 96.2996 | -17.44
| 37 | 3600 | 103.5071 | -17.45
| 37 | 3600 | 109.8686 | -17.46
| 37 | 3600 | 117.9233 | -17.48
| 37 | 3600 | 124.6014 | -17.49
| 37 | 3600 | 133.1871 | -17.5
| 37 | 3600 | 140.3955 | -17.51
| 37 | 3600 | 148.4509 | -17.53
| 37 | 3600 | 155.1299 | -17.54
| 37 | 3600 | 162.3372 | -17.55
| 37 | 3600 | 168.1675 | -17.56
| 37 | 3600 | 175.375 | -17.5
| 37 | 3600 | 181.2052 | -17.32
| 37 | 3600 | 187.0354 | -17.28
| 37 | 3600 | 192.8656 | -17.15
| 37 | 3600 | 199.2249 | -17.02
| 37 | 3600 | 206.4332 | -16.88
| 37 | 3600 | 214.4888 | -16.84
| 37 | 3600 | 222.5449 | -16.65
| 37 | 3600 | 229.7527 | -16.59
| 37 | 3600 | 235.5828 | -16.46
| 37 | 3600 | 244.169 | -16.19
| 37 | 3600 | 250.8468 | -15.97
| 37 | 3600 | 255.8288 | -15.71
| 37 | 3600 | 261.6587 | -15.39
| 37 | 3600 | 266.1109 | -15
| 37 | 3600 | 271.941 | -14.84
| 37 | 3600 | 279.1487 | -14.35
| 37 | 3600 | 287.7348 | -14.04
| 37 | 3600 | 298.0167 | -13.7
| 37 | 3600 | 306.6027 | -13.28
| 37 | 3600 | 313.2808 | -13.04
| 37 | 3600 | 320.4886 | -12.81
| 37 | 3600 | 324.941 | -12.45
| 37 | 3600 | 331.3006 | -12.24
| 37 | 3600 | 339.3565 | -11.9
| 37 | 3600 | 344.3386 | -11.43
| 37 | 3600 | 350.1685 | -10.84
| 37 | 3600 | 353.7726 | -10.31
| 37 | 3600 | 358.2245 | -9.76
| 37 | 3600 | 361.8285 | -9.35
| 37 | 3600 | 365.4325 | -9.17
| 38 | 3700 | 0 | 2.389
| 38 | 3700 | 6.0003 | 2.889
| 38 | 3700 | 8.0002 | 2.893
| 38 | 3700 | 9.0004 | 2.8
| 38 | 3700 | 12.0005 | 2.093
| 38 | 3700 | 13.0008 | 1.3
| 38 | 3700 | 14.0004 | 0.91
| 38 | 3700 | 15.0007 | 0.43
| 38 | 3700 | 16.0009 | 0.05
| 38 | 3700 | 17.0006 | -0.1
| 38 | 3700 | 18.0008 | -0.25
| 38 | 3700 | 20.0007 | -0.57
| 38 | 3700 | 22.0011 | -0.99
| 38 | 3700 | 24.001 | -1.42
| 38 | 3700 | 25.0013 | -2
| 38 | 3700 | 27.3474 | -1.58
| 38 | 3700 | 29.5603 | -2.25
| 38 | 3700 | 34.5567 | -3.89
| 38 | 3700 | 38.1616 | -6.57
| 38 | 3700 | 41.7666 | -9.36
| 38 | 3700 | 46.7632 | -12.09
| 38 | 3700 | 51.1924 | -14.61
| 38 | 3700 | 57.578 | -16.24
| 38 | 3700 | 63.3979 | -17.69
| 38 | 3700 | 68.3933 | -18.4
| 38 | 3700 | 73.3893 | -18.94
| 38 | 3700 | 79.209 | -19.24
| 38 | 3700 | 84.2046 | -19.11
| 38 | 3700 | 89.2007 | -18.93
| 38 | 3700 | 94.1972 | -18.81
| 38 | 3700 | 100.016 | -18.75
| 38 | 3700 | 105.0121 | -18.73
| 38 | 3700 | 110.8315 | -18.69
| 38 | 3700 | 116.652 | -18.58
| 38 | 3700 | 123.0376 | -18.6
| 38 | 3700 | 126.6428 | -18.59
| 38 | 3700 | 131.6387 | -18.51
| 38 | 3700 | 137.4584 | -18.45
| 38 | 3700 | 142.4541 | -18.39
| 38 | 3700 | 148.2742 | -18.33
| 38 | 3700 | 153.2697 | -18.18
| 38 | 3700 | 159.6563 | -18.05
| 38 | 3700 | 164.6527 | -18.09
| 38 | 3700 | 171.2959 | -17.91
| 38 | 3700 | 176.2914 | -17.63
| 38 | 3700 | 182.6779 | -17.74
| 38 | 3700 | 189.3225 | -17.74
| 38 | 3700 | 194.8842 | -17.64
| 38 | 3700 | 199.3131 | -17.63
| 38 | 3700 | 205.1335 | -17.66
| 38 | 3700 | 209.3046 | -17.52
| 38 | 3700 | 215.1243 | -17.45
| 38 | 3700 | 221.5108 | -17.26
| 38 | 3700 | 227.3304 | -17.28
| 38 | 3700 | 232.3262 | -17.15
| 38 | 3700 | 238.146 | -17.08
| 38 | 3700 | 243.1417 | -16.89
| 38 | 3700 | 252.567 | -16.77
| 38 | 3700 | 258.953 | -16.67
| 38 | 3700 | 264.773 | -16.59
| 39 | 3800 | 0 | 0.904
| 39 | 3800 | 7.9999 | 1.477
| 39 | 3800 | 9.9998 | 1.923
| 39 | 3800 | 13.9998 | 2.216
| 39 | 3800 | 15.9998 | 2.052
| 39 | 3800 | 16.9997 | 2.36
| 39 | 3800 | 18.9997 | 1.1
| 39 | 3800 | 19.9997 | 0.455
| 39 | 3800 | 20.9997 | 0.245
| 39 | 3800 | 21.9997 | 0.005
| 39 | 3800 | 22.9997 | -0.235
| 39 | 3800 | 23.9996 | -0.355
| 39 | 3800 | 24.9996 | -1.465
| 39 | 3800 | 25.9996 | -4.425
| 39 | 3800 | 27.7965 | -2.09
| 39 | 3800 | 29.9847 | -2.67
| 39 | 3800 | 34.9839 | -3.37
| 39 | 3800 | 37.1794 | -4.78
| 39 | 3800 | 41.3865 | -7.41
| 39 | 3800 | 45.6001 | -9.87
| 39 | 3800 | 49.8187 | -12.03
| 39 | 3800 | 55.5963 | -14.31
| 39 | 3800 | 61.5819 | -16.23
| 39 | 3800 | 69.3792 | -18.09
| 39 | 3800 | 76.5813 | -17.99
| 39 | 3800 | 83.785 | -18.57
| 39 | 3800 | 89.9808 | -18.98
| 39 | 3800 | 96.2038 | -20.04
| 39 | 3800 | 102.449 | -20.13
| 39 | 3800 | 108.7126 | -20.03
| 39 | 3800 | 115.6416 | -19.85
| 39 | 3800 | 122.6942 | -19.73
| 39 | 3800 | 128.3377 | -19.49
| 39 | 3800 | 136.1459 | -19.36
| 39 | 3800 | 143.3002 | -19.11
| 39 | 3800 | 151.1095 | -18.92
| 39 | 3800 | 158.2697 | -18.67
| 39 | 3800 | 165.4344 | -18.47
| 39 | 3800 | 173.2445 | -18.39
| 39 | 3800 | 180.4131 | -18.15
| 39 | 3800 | 186.8151 | -18.05
| 39 | 3800 | 193.9873 | -17.92
| 39 | 3800 | 201.1624 | -17.81
| 39 | 3800 | 208.1999 | -17.67
| 39 | 3800 | 216.01 | -17.39
| 39 | 3800 | 223.185 | -17.17
| 39 | 3800 | 230.3623 | -16.89
| 39 | 3800 | 238.9481 | -16.69
| 39 | 3800 | 246.1289 | -16.43
| 39 | 3800 | 251.9057 | -16.22
| 39 | 3800 | 259.7145 | -15.98
| 39 | 3800 | 266.276 | -15.68
| 39 | 3800 | 273.4632 | -15.32
| 39 | 3800 | 279.42 | -15.04
| 39 | 3800 | 286.6125 | -14.67
| 39 | 3800 | 293.1963 | -14.45
| 39 | 3800 | 300.3919 | -14.25
| 39 | 3800 | 306.983 | -14.1
| 39 | 3800 | 312.9792 | -13.89
| 39 | 3800 | 318.6123 | -13.62
| 40 | 3900 | 0 | 1.397
| 40 | 3900 | 4.9995 | 1.677
| 40 | 3900 | 7.9991 | 1.477
| 40 | 3900 | 9.9989 | 1.587
| 40 | 3900 | 11.9987 | 1.657
| 40 | 3900 | 14.9984 | 1.577
| 40 | 3900 | 17.9981 | 1.837
| 40 | 3900 | 19.9978 | 2.069
| 40 | 3900 | 21.9976 | 2.231
| 40 | 3900 | 23.9974 | 1.167
| 40 | 3900 | 24.9973 | 0.475
| 40 | 3900 | 26.9971 | 0.225
| 40 | 3900 | 27.997 | -0.005
| 40 | 3900 | 29.9968 | -0.275
| 40 | 3900 | 30.9967 | -0.545
| 40 | 3900 | 31.9966 | -0.835
| 40 | 3900 | 32.9965 | -1.825
| 40 | 3900 | 33.9963 | -2.375
| 40 | 3900 | 37.785 | -2.9
| 40 | 3900 | 41.3603 | -4.43
| 40 | 3900 | 44.1816 | -5.54
| 40 | 3900 | 48.4151 | -6.62
| 40 | 3900 | 51.9902 | -8.23
| 40 | 3900 | 53.4009 | -9.6
| 40 | 3900 | 53.4009 | -11.97
| 40 | 3900 | 54.0619 | -10.09
| 40 | 3900 | 54.8117 | -13.06
| 40 | 3900 | 59.0451 | -13.96
| 40 | 3900 | 62.6203 | -14.04
| 40 | 3900 | 64.031 | -15.13
| 40 | 3900 | 66.8528 | -15.98
| 40 | 3900 | 73.9097 | -16.6
| 40 | 3900 | 78.8941 | -17.23
| 40 | 3900 | 83.1281 | -17.75
| 40 | 3900 | 88.1131 | -18.42
| 40 | 3900 | 93.0997 | -18.67
| 40 | 3900 | 97.3322 | -18.47
| 40 | 3900 | 101.5656 | -18.31
| 40 | 3900 | 105.1406 | -17.94
| 40 | 3900 | 107.2112 | -18.15
| 40 | 3900 | 110.7845 | -19.22
| 40 | 3900 | 117.1816 | -18.8
| 40 | 3900 | 121.4147 | -19
| 40 | 3900 | 127.0598 | -19.48
| 40 | 3900 | 132.0448 | -18.31
| 40 | 3900 | 138.4418 | -18.88
| 40 | 3900 | 145.4974 | -19.17
| 40 | 3900 | 153.3051 | -19.21
| 40 | 3900 | 158.9501 | -19.13
| 40 | 3900 | 165.3464 | -19.04
| 40 | 3900 | 170.3322 | -18.92
| 40 | 3900 | 176.7297 | -18.92
| 40 | 3900 | 180.2103 | -18.83
| 40 | 3900 | 185.1955 | -18.72
| 40 | 3900 | 188.0179 | -18.6
| 40 | 3900 | 192.2518 | -18.44
| 40 | 3900 | 197.2368 | -18.29
| 40 | 3900 | 202.2227 | -18.1
| 40 | 3900 | 207.867 | -17.96
| 40 | 3900 | 211.4418 | -17.81
| 40 | 3900 | 217.086 | -17.62
| 40 | 3900 | 224.894 | -17.36
| 40 | 3900 | 231.9497 | -17.16
| 40 | 3900 | 238.3463 | -16.94
| 40 | 3900 | 244.7432 | -16.73
| 40 | 3900 | 251.7987 | -16.48
| 40 | 3900 | 256.7844 | -16.3
| 40 | 3900 | 263.8401 | -15.97
| 40 | 3900 | 270.2367 | -15.82
| 40 | 3900 | 276.6337 | -15.52
| 40 | 3900 | 283.6891 | -15.32
| 40 | 3900 | 288.6748 | -15.14
| 40 | 3900 | 295.7305 | -14.88
| 41 | 4000 | 0 | 3.438
| 41 | 4000 | 5.0005 | 3.437
| 41 | 4000 | 8.0009 | 3.435
| 41 | 4000 | 13.0014 | 3.399
| 41 | 4000 | 15.0015 | 3.169
| 41 | 4000 | 18.002 | 2.738
| 41 | 4000 | 21.0024 | 1.239
| 41 | 4000 | 23.0025 | 0.492
| 41 | 4000 | 24.0028 | 1.316
| 41 | 4000 | 25.0025 | 0.212
| 41 | 4000 | 26.0029 | -0.358
| 41 | 4000 | 27.0026 | -1.168
| 41 | 4000 | 28.003 | -2.088
| 41 | 4000 | 29.0033 | -2.478
| 41 | 4000 | 30.003 | -3.038
| 41 | 4000 | 31.0034 | -3.318
| 41 | 4000 | 33.0035 | -4.208
| 41 | 4000 | 34.0038 | -4.488
| 41 | 4000 | 36.8777 | -2.23
| 41 | 4000 | 40.4223 | -2.52
| 41 | 4000 | 43.2501 | -1.17
| 41 | 4000 | 44.664 | -5.33
| 41 | 4000 | 48.9059 | -7.9
| 41 | 4000 | 53.8482 | -13.42
| 41 | 4000 | 58.8041 | -13.35
| 41 | 4000 | 64.4604 | -14.81
| 41 | 4000 | 71.5309 | -15.65
| 41 | 4000 | 77.9055 | -16.18
| 41 | 4000 | 84.258 | -17.82
| 41 | 4000 | 92.0452 | -19.26
| 41 | 4000 | 96.9854 | -19.72
| 41 | 4000 | 104.7715 | -19.74
| 41 | 4000 | 112.561 | -19.67
| 41 | 4000 | 118.9122 | -19.87
| 41 | 4000 | 125.2865 | -19.89
| 41 | 4000 | 133.0532 | -19.94
| 41 | 4000 | 138.0125 | -19.94
| 41 | 4000 | 145.0827 | -19.68
| 41 | 4000 | 150.7389 | -19.49
| 41 | 4000 | 156.3951 | -19.17
| 41 | 4000 | 163.4654 | -18.69
| 41 | 4000 | 169.1218 | -18.3
| 41 | 4000 | 176.9098 | -18.23
| 41 | 4000 | 183.9799 | -17.99
| 41 | 4000 | 190.3333 | -17.83
| 41 | 4000 | 196.7062 | -17.66
| 41 | 4000 | 205.1906 | -17.39
| 41 | 4000 | 212.2609 | -17.2
| 41 | 4000 | 218.6351 | -16.93
| 41 | 4000 | 225.7052 | -16.7
| 41 | 4000 | 232.7753 | -16.49
| 41 | 4000 | 238.4315 | -16.36
| 41 | 4000 | 245.5017 | -16.07
| 41 | 4000 | 251.158 | -15.89
| 41 | 4000 | 257.5324 | -15.45
| 41 | 4000 | 264.6024 | -15.38
| 41 | 4000 | 271.6725 | -15.1
| 41 | 4000 | 277.3287 | -14.9
| 41 | 4000 | 282.9848 | -14.63
| 41 | 4000 | 287.227 | -14.44
| 41 | 4000 | 291.4691 | -14.18
| 41 | 4000 | 298.5394 | -14.02
| 41 | 4000 | 304.9137 | -13.69
| 41 | 4000 | 311.266 | -13.41
| 41 | 4000 | 317.6399 | -13.06
| 41 | 4000 | 323.296 | -12.73
| 41 | 4000 | 329.649 | -12.49
| 41 | 4000 | 337.4365 | -11.81
| 41 | 4000 | 343.0927 | -11.32
| 41 | 4000 | 350.163 | -10.73
| 41 | 4000 | 354.4052 | -10.21
| 41 | 4000 | 360.7792 | -9.61
| 41 | 4000 | 365.7178 | -9.1
| 41 | 4000 | 372.0915 | -8.55
| 41 | 4000 | 377.7477 | -8.11
| 41 | 4000 | 382.6867 | -7.77
| 41 | 4000 | 387.646 | -7.42
| 41 | 4000 | 393.3022 | -6.99
| 41 | 4000 | 400.3726 | -6.58
| 41 | 4000 | 406.7466 | -5.58
| 41 | 4000 | 413.8168 | -5.86
| 41 | 4000 | 418.7555 | -5.53
| 41 | 4000 | 424.4118 | -4.97
| 41 | 4000 | 427.9572 | -5.08
| 41 | 4000 | 433.6134 | -4.65
| 41 | 4000 | 439.2696 | -4.14
| 41 | 4000 | 443.5118 | -3.49
| 42 | 4100 | 0 | 2.639
| 42 | 4100 | 4.9998 | 2.605
| 42 | 4100 | 6.0003 | 2.475
| 42 | 4100 | 8.0003 | 2.277
| 42 | 4100 | 10.0004 | 0.539
| 42 | 4100 | 11.0001 | 0.089
| 42 | 4100 | 12.0005 | -0.111
| 42 | 4100 | 13.0002 | -0.441
| 42 | 4100 | 14.0006 | -0.521
| 42 | 4100 | 15.0003 | -0.951
| 42 | 4100 | 16.0007 | -1.911
| 42 | 4100 | 18.2447 | -0.98
| 42 | 4100 | 20.3356 | -2.16
| 42 | 4100 | 22.4808 | -2.76
| 42 | 4100 | 26.719 | -4.53
| 42 | 4100 | 29.5451 | -7.59
| 42 | 4100 | 33.11 | -9.39
| 42 | 4100 | 38.0256 | -13.91
| 42 | 4100 | 42.9978 | -15.15
| 42 | 4100 | 48.6501 | -15.71
| 42 | 4100 | 53.6255 | -16.76
| 42 | 4100 | 57.8637 | -17.18
| 42 | 4100 | 63.5156 | -17.82
| 42 | 4100 | 68.4915 | -18.01
| 42 | 4100 | 72.7297 | -18.25
| 42 | 4100 | 79.7943 | -18.88
| 42 | 4100 | 84.7703 | -19.95
| 42 | 4100 | 90.4213 | -20.09
| 42 | 4100 | 94.6601 | -19.92
| 42 | 4100 | 100.3123 | -19.71
| 42 | 4100 | 105.965 | -19.31
| 42 | 4100 | 110.9389 | -19.28
| 42 | 4100 | 116.591 | -18.92
| 42 | 4100 | 122.2435 | -18.97
| 42 | 4100 | 127.9558 | -18.56
| 42 | 4100 | 132.1938 | -18.29
| 42 | 4100 | 137.8449 | -18.17
| 42 | 4100 | 143.4965 | -18.06
| 42 | 4100 | 149.1485 | -17.94
| 42 | 4100 | 155.5366 | -17.78
| 42 | 4100 | 161.1883 | -17.54
| 42 | 4100 | 166.1641 | -17.39
| 42 | 4100 | 171.8154 | -17.15
| 42 | 4100 | 177.4671 | -16.91
| 42 | 4100 | 183.1191 | -16.7
| 42 | 4100 | 188.7713 | -16.53
| 42 | 4100 | 193.7459 | -16.38
| 42 | 4100 | 199.3978 | -16.24
| 42 | 4100 | 205.786 | -16.04
| 42 | 4100 | 210.0247 | -15.89
| 43 | 4200 | 0 | 2.296
| 43 | 4200 | 4.9999 | 2.372
| 43 | 4200 | 9.9999 | 2.452
| 43 | 4200 | 13 | 2.459
| 43 | 4200 | 14.9998 | 2.478
| 43 | 4200 | 18 | 1.544
| 43 | 4200 | 18.9995 | 0.975
| 43 | 4200 | 19.9998 | 0.575
| 43 | 4200 | 21.0001 | 0.295
| 43 | 4200 | 21.9996 | -0.005
| 43 | 4200 | 22.9999 | -0.29
| 43 | 4200 | 24.9997 | -1.095
| 43 | 4200 | 26.9996 | -1.225
| 43 | 4200 | 29.1507 | -3.58
| 43 | 4200 | 33.3901 | -5.04
| 43 | 4200 | 36.9537 | -6.26
| 43 | 4200 | 41.1912 | -7.77
| 43 | 4200 | 45.4296 | -9.97
| 43 | 4200 | 48.2556 | -12.41
| 43 | 4200 | 53.2321 | -13.86
| 43 | 4200 | 56.735 | -13.6
| 43 | 4200 | 63.1213 | -15.58
| 43 | 4200 | 67.3605 | -16.6
| 43 | 4200 | 73.0133 | -16.79
| 43 | 4200 | 78.6667 | -17.56
| 43 | 4200 | 85.0523 | -17.15
| 43 | 4200 | 90.705 | -17.31
| 43 | 4200 | 95.6789 | -17.74
| 43 | 4200 | 101.331 | -17.84
| 43 | 4200 | 106.9835 | -17.83
| 43 | 4200 | 111.9577 | -17.35
| 43 | 4200 | 118.3468 | -16.97
| 43 | 4200 | 123.9979 | -16.8
| 43 | 4200 | 131.0625 | -16.38
| 43 | 4200 | 136.7146 | -16.35
| 43 | 4200 | 143.1025 | -16.41
| 43 | 4200 | 150.1673 | -16.39
| 43 | 4200 | 155.8195 | -16.36
| 43 | 4200 | 162.2071 | -16.36
| 43 | 4200 | 167.859 | -16.21
| 43 | 4200 | 173.5113 | -16.32
| 43 | 4200 | 179.8989 | -16.22
| 43 | 4200 | 185.5508 | -16.12
| 43 | 4200 | 190.526 | -15.96
| 43 | 4200 | 196.8556 | -15.88
| 43 | 4200 | 203.9792 | -15.64
| 43 | 4200 | 209.6306 | -15.59
| 43 | 4200 | 218.1084 | -15.25
| 43 | 4200 | 222.3475 | -15.06
| 43 | 4200 | 228.7353 | -14.78
| 43 | 4200 | 234.3872 | -14.68
| 43 | 4200 | 240.0393 | -14.67
| 43 | 4200 | 244.2785 | -14.64
| 43 | 4200 | 247.84 | -14.59
| 43 | 4200 | 247.84 | -14.61
| 44 | 4300 | 0 | 2.8
| 44 | 4300 | 5 | 2.77
| 44 | 4300 | 8.0001 | 2.775
| 44 | 4300 | 9.9999 | 2.926
| 44 | 4300 | 11.9997 | 2.173
| 44 | 4300 | 13.9996 | 1.45
| 44 | 4300 | 14.9999 | 0.675
| 44 | 4300 | 16.0001 | 0.175
| 44 | 4300 | 16.9997 | 0.015
| 44 | 4300 | 18 | -0.305
| 44 | 4300 | 19.9998 | -0.735
| 44 | 4300 | 21.9997 | -1.745
| 44 | 4300 | 24.9998 | -2.325
| 44 | 4300 | 28.7581 | -3.69
| 44 | 4300 | 31.5863 | -7.85
| 44 | 4300 | 37.9506 | -10.79
| 44 | 4300 | 49.2639 | -13.39
| 44 | 4300 | 54.9206 | -14.56
| 44 | 4300 | 60.5773 | -15.35
| 44 | 4300 | 63.4057 | -15.83
| 44 | 4300 | 68.355 | -15.99
| 44 | 4300 | 72.5976 | -16.05
| 44 | 4300 | 75.426 | -15.94
| 44 | 4300 | 79.6686 | -15.87
| 44 | 4300 | 83.9112 | -15.82
| 44 | 4300 | 86.7396 | -15.69
| 44 | 4300 | 93.8106 | -15.56
| 44 | 4300 | 100.1748 | -15.5
| 44 | 4300 | 108.66 | -15.42
| 44 | 4300 | 114.3168 | -15.28
| 44 | 4300 | 120.6806 | -15.13
| 44 | 4300 | 127.0447 | -14.96
| 44 | 4300 | 133.4085 | -14.91
| 44 | 4300 | 140.4795 | -14.82
| 44 | 4300 | 146.1363 | -14.67
| 44 | 4300 | 153.2074 | -14.6
| 44 | 4300 | 158.1573 | -14.5
| 44 | 4300 | 165.2283 | -14.53
| 44 | 4300 | 172.2994 | -14.35
| 44 | 4300 | 177.9562 | -14.42
| 44 | 4300 | 182.9058 | -14.32
| 44 | 4300 | 189.9769 | -14.27
| 44 | 4300 | 194.9267 | -14.24
| 44 | 4300 | 202.7048 | -14.21
| 44 | 4300 | 207.6546 | -14.11
| 44 | 4300 | 214.7257 | -14
| 44 | 4300 | 223.211 | -13.84
| 44 | 4300 | 229.5748 | -13.77
| 44 | 4300 | 233.8175 | -13.75
| 44 | 4300 | 240.8885 | -13.74
| 44 | 4300 | 247.9596 | -13.74
| 44 | 4300 | 255.7378 | -13.84
| 44 | 4300 | 262.1017 | -13.76
| 44 | 4300 | 266.3443 | -13.52
| 44 | 4300 | 272.0012 | -13.47
| 44 | 4300 | 275.5368 | -13.38
| 44 | 4300 | 276.2438 | -13.34
| 45 | 4400 | 0 | 2.28
| 45 | 4400 | 4.8952 | 2.3
| 45 | 4400 | 12.7272 | 2.33
| 45 | 4400 | 14.6856 | 2.39
| 45 | 4400 | 19.5808 | 2.29
| 45 | 4400 | 21.5385 | 2.21
| 45 | 4400 | 24.476 | 2.28
| 45 | 4400 | 27.4128 | 2.354
| 45 | 4400 | 28.392 | 2.768
| 45 | 4400 | 30.3497 | 2.798
| 45 | 4400 | 32.308 | 1.923
| 45 | 4400 | 35.2449 | 1.23
| 45 | 4400 | 37.2032 | 0.73
| 45 | 4400 | 38.1824 | 0.62
| 45 | 4400 | 40.1401 | 0.5
| 45 | 4400 | 42.0984 | 0.28
| 45 | 4400 | 44.0568 | 0.1
| 45 | 4400 | 46.9936 | -0.12
| 45 | 4400 | 48.952 | -0.37
| 45 | 4400 | 51.8888 | -0.6
| 45 | 4400 | 53.8472 | -0.97
| 45 | 4400 | 56.784 | -1.48
| 45 | 4400 | 62.3151 | -4.03
| 45 | 4400 | 67.2732 | -6.46
| 45 | 4400 | 73.6285 | -9.32
| 45 | 4400 | 79.2853 | -11.41
| 45 | 4400 | 84.9421 | -12.34
| 45 | 4400 | 90.5988 | -12.54
| 45 | 4400 | 96.962 | -12.88
| 45 | 4400 | 101.9124 | -13.11
| 45 | 4400 | 108.2757 | -13.2
| 45 | 4400 | 116.7609 | -13.26
| 45 | 4400 | 123.1284 | -13.11
| 45 | 4400 | 128.7851 | -12.99
| 45 | 4400 | 135.8559 | -13.16
| 45 | 4400 | 141.5127 | -13.31
| 45 | 4400 | 147.8828 | -13.28
| 45 | 4400 | 154.2403 | -13.42
| 45 | 4400 | 160.6099 | -13.51
| 45 | 4400 | 166.2665 | -13.42
| 45 | 4400 | 173.3372 | -13.64
| 45 | 4400 | 178.9938 | -13.64
| 45 | 4400 | 186.7793 | -13.76
| 45 | 4400 | 193.8498 | -13.52
| 45 | 4400 | 200.9204 | -13.51
| 45 | 4400 | 206.5769 | -13.53
| 45 | 4400 | 214.3636 | -13.37
| 45 | 4400 | 220.7181 | -13.26
| 45 | 4400 | 226.3747 | -13.33
| 45 | 4400 | 232.7466 | -13.15
| 45 | 4400 | 239.817 | -13.25
| 45 | 4400 | 246.1904 | -13.18
| 45 | 4400 | 253.2606 | -13.14
| 45 | 4400 | 258.9169 | -13.27
| 45 | 4400 | 265.9872 | -13.25
| 45 | 4400 | 272.3613 | -13.2
| 45 | 4400 | 280.128 | -13.38
| 45 | 4400 | 286.5016 | -13.49
| 45 | 4400 | 293.5718 | -13.83
| 45 | 4400 | 297.8139 | -13.56
| 45 | 4400 | 302.7745 | -13.01
| 45 | 4400 | 306.2983 | -13.16
| 45 | 4400 | 309.1264 | -13.15
| 45 | 4400 | 311.2585 | -13.11
| 45 | 4400 | 313.3686 | -13.12
| 45 | 4400 | 316.1967 | -12.97
| 45 | 4400 | 322.5707 | -12.98
| 45 | 4400 | 328.2268 | -12.93
| 45 | 4400 | 333.1878 | -12.89
| 45 | 4400 | 338.1251 | -12.88
| 45 | 4400 | 341.6717 | -12.61
| 46 | 4500 | 0 | 2.31
| 46 | 4500 | 2.9994 | 2.299
| 46 | 4500 | 4.999 | 2.27
| 46 | 4500 | 6.9986 | 2.09
| 46 | 4500 | 9.998 | 2.024
| 46 | 4500 | 10.9978 | 1.114
| 46 | 4500 | 14.997 | 0.82
| 46 | 4500 | 16.9966 | 0.17
| 46 | 4500 | 18.9961 | -0.44
| 46 | 4500 | 21.9955 | -1.31
| 46 | 4500 | 24.9949 | -1.72
| 46 | 4500 | 26.9945 | -2.1
| 46 | 4500 | 34.9134 | -2.06
| 46 | 4500 | 38.4612 | -2.3
| 46 | 4500 | 41.2887 | -2.93
| 46 | 4500 | 50.4981 | -5.8
| 46 | 4500 | 56.1519 | -6.89
| 46 | 4500 | 61.8063 | -7.5
| 46 | 4500 | 67.4611 | -7.62
| 46 | 4500 | 73.1163 | -8.13
| 46 | 4500 | 78.7716 | -8.48
| 46 | 4500 | 85.1515 | -8.53
| 46 | 4500 | 90.8062 | -8.68
| 46 | 4500 | 96.4611 | -8.77
| 46 | 4500 | 102.8424 | -9.23
| 46 | 4500 | 108.4967 | -9.54
| 46 | 4500 | 114.1513 | -9.59
| 46 | 4500 | 121.2198 | -9.87
| 46 | 4500 | 128.2887 | -9.97
| 46 | 4500 | 133.9439 | -10.17
| 46 | 4500 | 138.9101 | -10.14
| 46 | 4500 | 145.9786 | -10.39
| 46 | 4500 | 153.0473 | -10.45
| 46 | 4500 | 159.428 | -10.47
| 46 | 4500 | 166.4963 | -10.7
| 46 | 4500 | 172.1511 | -10.81
| 46 | 4500 | 177.806 | -10.9
| 46 | 4500 | 184.1869 | -10.94
| 46 | 4500 | 189.8415 | -11.07
| 46 | 4500 | 195.4962 | -11.09
| 46 | 4500 | 201.8776 | -11.28
| 46 | 4500 | 206.806 | -11.09
| 46 | 4500 | 212.4611 | -11.49
| 46 | 4500 | 218.8413 | -11.49
| 46 | 4500 | 225.9098 | -11.48
| 46 | 4500 | 231.5648 | -11.61
| 46 | 4500 | 237.9455 | -11.61
| 46 | 4500 | 243.6001 | -11.63
| 46 | 4500 | 249.2549 | -11.62
| 46 | 4500 | 254.9098 | -11.69
| 46 | 4500 | 260.5647 | -11.63
| 46 | 4500 | 264.118 | -11.67
| 46 | 4500 | 266.9453 | -11.74
| 46 | 4500 | 268.359 | -11.86
| 46 | 4500 | 271.1863 | -12.01
| 46 | 4500 | 276.8411 | -11.96
| 46 | 4500 | 281.0823 | -12.03
| 46 | 4500 | 287.4631 | -12.03
| 46 | 4500 | 293.1178 | -12.43
| 46 | 4500 | 298.7725 | -13.16
| 46 | 4500 | 305.8411 | -13.51
| 46 | 4500 | 312.9097 | -11.78
| 46 | 4500 | 319.2903 | -11.64
| 46 | 4500 | 324.945 | -11.44
| 46 | 4500 | 330.5998 | -11.19
| 46 | 4500 | 337.6685 | -10.93
| 46 | 4500 | 344.7372 | -11.04
| 46 | 4500 | 348.9784 | -11.04
| 46 | 4500 | 354.6715 | -10.99
| 46 | 4500 | 360.326 | -10.95
| 46 | 4500 | 366.6684 | -10.87
| 46 | 4500 | 370.9096 | -10.89
| 46 | 4500 | 377.29 | -11.06
| 46 | 4500 | 383.6712 | -11.02
| 46 | 4500 | 389.3258 | -11.23
| 46 | 4500 | 394.2546 | -11.59
| 46 | 4500 | 402.0488 | -12.01
| 46 | 4500 | 407.7036 | -12.58
| 46 | 4500 | 414.0846 | -13.16
| 46 | 4500 | 421.1529 | -13.93
| 46 | 4500 | 426.8077 | -14.7
| 46 | 4500 | 433.8761 | -15.61
| 46 | 4500 | 440.2571 | -16.32
| 46 | 4500 | 445.9118 | -16.56
| 46 | 4500 | 452.9802 | -16.84
| 46 | 4500 | 458.6349 | -17.11
| 46 | 4500 | 465.7035 | -15.6
| 46 | 4500 | 472.0843 | -12.05
| 46 | 4500 | 479.1527 | -9.08
| 46 | 4500 | 486.2212 | -8.36
| 46 | 4500 | 491.876 | -7.75
| 46 | 4500 | 498.2568 | -7.16
| 46 | 4500 | 505.3252 | -6.93
| 46 | 4500 | 510.98 | -6.09
| 46 | 4500 | 518.0485 | -5.61
| 46 | 4500 | 523.7034 | -4.86
| 46 | 4500 | 530.084 | -4.37
| 46 | 4500 | 537.1525 | -3.56
| 46 | 4500 | 542.1198 | -3.58
| 46 | 4500 | 549.1881 | -3.22
| 46 | 4500 | 554.8428 | -2.94
| 46 | 4500 | 561.9113 | -2.59
| 46 | 4500 | 567.5661 | -1.83
| 46 | 4500 | 573.9469 | -0.65
| 46 | 4500 | 578.1879 | -0.03

## LS
SectionNo | Chainage | GL | LB | RB | DL
LS1 | 0 | -2.74 | 3.77 | 3.72 | 1.5
LS1 | 300 | -2.81 | 5.17 | 4.82 | 1.515
LS1 | 600 | -2.66 | 5.85 | 5.68 | 1.53
LS1 | 1000 | -2.34 | 5.1 | 5.22 | 1.55
LS1 | 1500 | -2.95 | 6.96 | 5.69 | 1.575
LS1 | 2000 | -2.64 | 5.68 | 5.51 | 1.6
LS1 | 2500 | -3.59 | 5.28 | 6.08 | 1.625
LS1 | 3000 | -2.48 | 5.52 | 5.42 | 1.65
LS1 | 3500 | -2.47 | 5.47 | 5.45 | 1.675
LS1 | 4000 | -2.24 | 5.52 | 5.44 | 1.7
LS1 | 4660 | -4.61 | 3.2 | 3.36 | 1.733
LS2 | 4800 | -2.74 | 3.77 | 3.72 | 1.5
LS2 | 5100 | -2.81 | 5.17 | 4.82 | 1.755
LS2 | 5500 | -2.66 | 5.85 | 5.68 | 1.775
LS2 | 7000 | -2.34 | 5.1 | 5.22 | 1.85
LS2 | 7600 | -2.95 | 6.96 | 5.69 | 1.88
LS2 | 8000 | -2.64 | 5.68 | 5.51 | 1.9
LS2 | 8500 | -3.59 | 5.28 | 6.08 | 1.925
LS2 | 9000 | -2.48 | 5.52 | 5.42 | 1.95
LS2 | 9100 | -2.47 | 5.47 | 5.45 | 1.955
LS2 | 9600 | -2.24 | 5.52 | 5.44 | 1.98
LS2 | 10000 | -4.61 | 3.2 | 3.36 | 2

## LSection
sl | SectionId | drawing_sheet | Secion Name | Start | End
1 | LS1 | 3 | Long Section of Kobodak Link Khal | -1 | 4.66
2 | LS2 | 4 | Long Section of Kobodak Link Khal | 4.66 | 8

## DS
Component | xog | yog | sx | sy | xod | yod
LS | 28410 | 0 | 1 | 100 | 200 | 200

## Drawing_Sheet
No | Title | Design No | Date | x0 | y0 | width | sheet_no
1 | Index Map & Site Map | DC-8-0073-01/09 | 06-06-2021 | 100000 | 0 | 10000 | 1 of 50 | 1 | 50 | 1 of 50
2 | Notes | DC-8-0073-02/09 | 06-06-2021 | 115000 | 0 | 10000 | 2 of 50 | 2 | 50 | 2 of 50
3 | Notes | DC-8-0073-02/09 | 06-06-2021 | 130000 | 0 | 10000 | 3 of 50 | 3 | 50 | 3 of 50
4 | Typical Cross Section of Datian Tala Protective Work | DC-8-0073-05/09 | 06-06-2021 | 145000 | 0 | 10000 | 4 of 50 | 4 | 50 | 4 of 50
5 | Typical Cross Section of Datian Tala Protective Work | DC-8-0073-06/09 | 06-06-2021 | 160000 | 0 | 10000 | 5 of 50 | 5 | 50 | 5 of 50
6 | Typical Cross Section of Datian Tala Protective Work | DC-8-0073-07/09 | 06-06-2021 | 175000 | 0 | 10000 | 6 of 50 | 6 | 50 | 6 of 50
7 | Typical Cross Section of Datian Tala Protective Work | DC-8-0073-08/09 | 06-06-2021 | 190000 | 0 | 10000 | 7 of 50 | 7 | 50 | 7 of 50
8 | Typical Cross Section of Datian Tala Protective Work | DC-8-0073-08/09 | 06-06-2021 | 205000 | 0 | 10000 | 8 of 50 | 8 | 50 | 8 of 50
9 | Typical Cross Section of Datian Tala Protective Work | DC-8-0073-08/09 | 06-06-2021 | 220000 | 0 | 10000 | 9 of 50 | 9 | 50 | 9 of 50
10 | Typical Cross Section of Datian Tala Protective Work | DC-8-0073-08/09 | 06-06-2021 | 235000 | 0 | 10000 | 10 of 50 | 10 | 50 | 10 of 50
11 | Typical Cross Section of Datian Tala Protective Work | DC-8-0073-08/09 | 06-06-2021 | 250000 | 0 | 10000 | 11 of 50 | 11 | 50 | 11 of 50
12 | Typical Cross Section of Datian Tala Protective Work | DC-8-0073-08/09 | 06-06-2021 | 265000 | 0 | 10000 | 12 of 50 | 12 | 50 | 12 of 50
13 | Typical Cross Section of Datian Tala Protective Work | DC-8-0073-08/09 | 06-06-2021 | 280000 | 0 | 10000 | 13 of 50 | 13 | 50 | 13 of 50
14 | Typical Cross Section of Datian Tala Protective Work | DC-8-0073-08/09 | 06-06-2021 | 295000 | 0 | 10000 | 14 of 50 | 14 | 50 | 14 of 50
15 | Typical Cross Section of Datian Tala Protective Work | DC-8-0073-08/09 | 06-06-2021 | 310000 | 0 | 10000 | 15 of 50 | 15 | 50 | 15 of 50
16 | Typical Cross Section of Datian Tala Protective Work | DC-8-0073-08/09 | 06-06-2021 | 325000 | 0 | 10000 | 16 of 50 | 16 | 50 | 16 of 50
17 | Typical Cross Section of Datian Tala Protective Work | DC-8-0073-08/09 | 06-06-2021 | 340000 | 0 | 10000 | 17 of 50 | 17 | 50 | 17 of 50
18 | Typical Cross Section of Datian Tala Protective Work | DC-8-0073-08/09 | 06-06-2021 | 355000 | 0 | 10000 | 18 of 50 | 18 | 50 | 18 of 50
19 | Typical Cross Section of Datian Tala Protective Work | DC-8-0073-08/09 | 06-06-2021 | 370000 | 0 | 10000 | 19 of 50 | 19 | 50 | 19 of 50
20 | Typical Cross Section of Datian Tala Protective Work | DC-8-0073-08/09 | 06-06-2021 | 385000 | 0 | 10000 | 20 of 50 | 20 | 50 | 20 of 50
21 | Typical Cross Section of Datian Tala Protective Work | DC-8-0073-08/09 | 06-06-2021 | 400000 | 0 | 10000 | 21 of 50 | 21 | 50 | 21 of 50
22 | Typical Cross Section of Datian Tala Protective Work | DC-8-0073-08/09 | 06-06-2021 | 415000 | 0 | 10000 | 22 of 50 | 22 | 50 | 22 of 50
23 | Typical Cross Section of Datian Tala Protective Work | DC-8-0073-08/09 | 06-06-2021 | 430000 | 0 | 10000 | 23 of 50 | 23 | 50 | 23 of 50
24 | Typical Cross Section of Datian Tala Protective Work | DC-8-0073-08/09 | 06-06-2021 | 445000 | 0 | 10000 | 24 of 50 | 24 | 50 | 24 of 50
25 | Typical Cross Section of Datian Tala Protective Work | DC-8-0073-08/09 | 06-06-2021 | 460000 | 0 | 10000 | 25 of 50 | 25 | 50 | 25 of 50
26 | Typical Cross Section of Datian Tala Protective Work | DC-8-0073-08/09 | 06-06-2021 | 475000 | 0 | 10000 | 26 of 50 | 26 | 50 | 26 of 50
27 | Typical Cross Section of Datian Tala Protective Work | DC-8-0073-08/09 | 06-06-2021 | 490000 | 0 | 10000 | 27 of 50 | 27 | 50 | 27 of 50
28 | Typical Cross Section of Datian Tala Protective Work | DC-8-0073-08/09 | 06-06-2021 | 505000 | 0 | 10000 | 28 of 50 | 28 | 50 | 28 of 50
29 | Typical Cross Section of Datian Tala Protective Work | DC-8-0073-08/09 | 06-06-2021 | 520000 | 0 | 10000 | 29 of 50 | 29 | 50 | 29 of 50
30 | Typical Cross Section of Datian Tala Protective Work | DC-8-0073-08/09 | 06-06-2021 | 535000 | 0 | 10000 | 30 of 50 | 30 | 50 | 30 of 50
31 | Typical Cross Section of Datian Tala Protective Work | DC-8-0073-08/09 | 06-06-2021 | 550000 | 0 | 10000 | 31 of 50 | 31 | 50 | 31 of 50
32 | Typical Cross Section of Datian Tala Protective Work | DC-8-0073-08/09 | 06-06-2021 | 565000 | 0 | 10000 | 32 of 50 | 32 | 50 | 32 of 50
33 | Typical Cross Section of Datian Tala Protective Work | DC-8-0073-08/09 | 06-06-2021 | 580000 | 0 | 10000 | 33 of 50 | 33 | 50 | 33 of 50
34 | Typical Cross Section of Datian Tala Protective Work | DC-8-0073-08/09 | 06-06-2021 | 595000 | 0 | 10000 | 34 of 50 | 34 | 50 | 34 of 50
35 | Typical Cross Section of Datian Tala Protective Work | DC-8-0073-08/09 | 06-06-2021 | 610000 | 0 | 10000 | 35 of 50 | 35 | 50 | 35 of 50
36 | Typical Cross Section of Datian Tala Protective Work | DC-8-0073-08/09 | 06-06-2021 | 625000 | 0 | 10000 | 36 of 50 | 36 | 50 | 36 of 50
37 | Typical Cross Section of Datian Tala Protective Work | DC-8-0073-08/09 | 06-06-2021 | 640000 | 0 | 10000 | 37 of 50 | 37 | 50 | 37 of 50
38 | Typical Cross Section of Datian Tala Protective Work | DC-8-0073-08/09 | 06-06-2021 | 655000 | 0 | 10000 | 38 of 50 | 38 | 50 | 38 of 50
39 | Typical Cross Section of Datian Tala Protective Work | DC-8-0073-08/09 | 06-06-2021 | 670000 | 0 | 10000 | 39 of 50 | 39 | 50 | 39 of 50
40 | Typical Cross Section of Datian Tala Protective Work | DC-8-0073-08/09 | 06-06-2021 | 685000 | 0 | 10000 | 40 of 50 | 40 | 50 | 40 of 50
41 | Typical Cross Section of Datian Tala Protective Work | DC-8-0073-08/09 | 06-06-2021 | 700000 | 0 | 10000 | 41 of 50 | 41 | 50 | 41 of 50
42 | Typical Cross Section of Datian Tala Protective Work | DC-8-0073-08/09 | 06-06-2021 | 715000 | 0 | 10000 | 42 of 50 | 42 | 50 | 42 of 50
43 | Typical Cross Section of Datian Tala Protective Work | DC-8-0073-08/09 | 06-06-2021 | 730000 | 0 | 10000 | 43 of 50 | 43 | 50 | 43 of 50
44 | Typical Cross Section of Datian Tala Protective Work | DC-8-0073-08/09 | 06-06-2021 | 745000 | 0 | 10000 | 44 of 50 | 44 | 50 | 44 of 50
45 | Typical Cross Section of Datian Tala Protective Work | DC-8-0073-08/09 | 06-06-2021 | 760000 | 0 | 10000 | 45 of 50 | 45 | 50 | 45 of 50
46 | Typical Cross Section of Datian Tala Protective Work | DC-8-0073-08/09 | 06-06-2021 | 775000 | 0 | 10000 | 46 of 50 | 46 | 50 | 46 of 50
47 | Typical Cross Section of Datian Tala Protective Work | DC-8-0073-08/10 | 06-06-2022 | 790000 | 0 | 10000 | 47 of 50 | 47 | 50 | 47 of 50
48 | Typical Cross Section of Datian Tala Protective Work | DC-8-0073-08/11 | 06-06-2023 | 805000 | 0 | 10000 | 48 of 50 | 48 | 50 | 48 of 50
49 | Typical Cross Section of Datian Tala Protective Work | DC-8-0073-08/12 | 06-06-2024 | 820000 | 0 | 10000 | 49 of 50 | 49 | 50 | 49 of 50
49 | Typical Cross Section of Datian Tala Protective Work | DC-8-0073-08/12 | 06-06-2024 | 835000 | 0 | 10000 | 50 of 50 | 50 | 50 | 50 of 50

## Xsection
sl | section_id | LWL | EGL | Pitching Slope | Appron Length | CC Block Volume | Geo Bag Volume | Geobag Layer | Geobag Weight | CC Block Layer | CC Block Size1 | CC Block Size2 | Placing Block Size | Khoa Filter Thickness | Sand Filter Thickness | drawing_sheet | Location | Section Name | Chainage | start_point_app | end_point_app | start_rl | end_rl | CC Block Dumping Volume
1 | 1 | 0 | 3 | 3 | 45 | 22.5 | 22.5 | 3 | 200 | 2 | 450x450x450 | 350X350X350 | 450X450X300 | 0.1 | 0.1 | 4 | A | Typical Cross Section | 102.2 | 102.12 | 102.2 | -1.8 | -1.8 | 25
1 | 2 | 0 | 3 | 3 | 45 | 22.5 | 22.5 | 3 | 200 | 2 | 450x450x450 | 350X350X350 | 450X450X300 | 0.1 | 0.1 | 5 | A | Typical Cross Section | 102.2 | 102.12 | 102.2 | -1.8 | -1.8 | 25
1 | 3 | 0 | 3 | 3 | 45 | 22.5 | 22.5 | 3 | 200 | 2 | 450x450x450 | 350X350X350 | 450X450X300 | 0.1 | 0.1 | 6 | A | Typical Cross Section | 102.2 | 102.12 | 102.2 | -1.8 | -1.8 | 25
1 | 4 | 0 | 3 | 3 | 45 | 22.5 | 22.5 | 3 | 200 | 2 | 450x450x450 | 350X350X350 | 450X450X300 | 0.1 | 0.1 | 7 | A | Typical Cross Section | 102.2 | 102.12 | 102.2 | -1.8 | -1.8 | 25
1 | 5 | 0 | 3 | 3 | 45 | 22.5 | 22.5 | 3 | 200 | 2 | 450x450x450 | 350X350X350 | 450X450X300 | 0.1 | 0.1 | 8 | A | Typical Cross Section | 102.2 | 102.12 | 102.2 | -1.8 | -1.8 | 25
1 | 6 | 0 | 3 | 3 | 45 | 22.5 | 22.5 | 3 | 200 | 2 | 450x450x450 | 350X350X350 | 450X450X300 | 0.1 | 0.1 | 9 | A | Typical Cross Section | 102.2 | 102.12 | 102.2 | -1.8 | -1.8 | 25
1 | 7 | 0 | 3 | 3 | 45 | 22.5 | 22.5 | 3 | 200 | 2 | 450x450x450 | 350X350X350 | 450X450X300 | 0.1 | 0.1 | 10 | A | Typical Cross Section | 102.2 | 102.12 | 102.2 | -1.8 | -1.8 | 25
1 | 8 | 0 | 3 | 3 | 45 | 22.5 | 22.5 | 3 | 200 | 2 | 450x450x450 | 350X350X350 | 450X450X300 | 0.1 | 0.1 | 11 | A | Typical Cross Section | 102.2 | 102.12 | 102.2 | -1.8 | -1.8 | 25
1 | 9 | 0 | 3 | 3 | 45 | 22.5 | 22.5 | 3 | 200 | 2 | 450x450x450 | 350X350X350 | 450X450X300 | 0.1 | 0.1 | 12 | A | Typical Cross Section | 102.2 | 102.12 | 102.2 | -1.8 | -1.8 | 25
1 | 10 | 0 | 3 | 3 | 45 | 22.5 | 22.5 | 3 | 200 | 2 | 450x450x450 | 350X350X350 | 450X450X300 | 0.1 | 0.1 | 13 | A | Typical Cross Section | 102.2 | 102.12 | 102.2 | -1.8 | -1.8 | 25
1 | 11 | 0 | 3 | 3 | 45 | 22.5 | 22.5 | 3 | 200 | 2 | 450x450x450 | 350X350X350 | 450X450X300 | 0.1 | 0.1 | 14 | A | Typical Cross Section | 102.2 | 102.12 | 102.2 | -1.8 | -1.8 | 25
1 | 12 | 0 | 3 | 3 | 45 | 22.5 | 22.5 | 3 | 200 | 2 | 450x450x450 | 350X350X350 | 450X450X300 | 0.1 | 0.1 | 15 | A | Typical Cross Section | 102.2 | 102.12 | 102.2 | -1.8 | -1.8 | 25
1 | 13 | 0 | 3 | 3 | 45 | 22.5 | 22.5 | 3 | 200 | 2 | 450x450x450 | 350X350X350 | 450X450X300 | 0.1 | 0.1 | 16 | A | Typical Cross Section | 102.2 | 102.12 | 102.2 | -1.8 | -1.8 | 25
1 | 14 | 0 | 3 | 3 | 45 | 22.5 | 22.5 | 3 | 200 | 2 | 450x450x450 | 350X350X350 | 450X450X300 | 0.1 | 0.1 | 17 | A | Typical Cross Section | 102.2 | 102.12 | 102.2 | -1.8 | -1.8 | 25
1 | 15 | 0 | 3 | 3 | 45 | 22.5 | 22.5 | 3 | 200 | 2 | 450x450x450 | 350X350X350 | 450X450X300 | 0.1 | 0.1 | 18 | A | Typical Cross Section | 102.2 | 102.12 | 102.2 | -1.8 | -1.8 | 25
1 | 16 | 0 | 3 | 3 | 45 | 22.5 | 22.5 | 3 | 200 | 2 | 450x450x450 | 350X350X350 | 450X450X300 | 0.1 | 0.1 | 19 | A | Typical Cross Section | 102.2 | 102.12 | 102.2 | -1.8 | -1.8 | 25
1 | 17 | 0 | 3 | 3 | 45 | 22.5 | 22.5 | 3 | 200 | 2 | 450x450x450 | 350X350X350 | 450X450X300 | 0.1 | 0.1 | 20 | A | Typical Cross Section | 102.2 | 102.12 | 102.2 | -1.8 | -1.8 | 25
1 | 18 | 0 | 3 | 3 | 45 | 22.5 | 22.5 | 3 | 200 | 2 | 450x450x450 | 350X350X350 | 450X450X300 | 0.1 | 0.1 | 21 | A | Typical Cross Section | 102.2 | 102.12 | 102.2 | -1.8 | -1.8 | 25
1 | 19 | 0 | 3 | 3 | 45 | 22.5 | 22.5 | 3 | 200 | 2 | 450x450x450 | 350X350X350 | 450X450X300 | 0.1 | 0.1 | 22 | A | Typical Cross Section | 102.2 | 102.12 | 102.2 | -1.8 | -1.8 | 25
1 | 20 | 0 | 3 | 3 | 45 | 22.5 | 22.5 | 3 | 200 | 2 | 450x450x450 | 350X350X350 | 450X450X300 | 0.1 | 0.1 | 23 | A | Typical Cross Section | 102.2 | 102.12 | 102.2 | -1.8 | -1.8 | 25
1 | 21 | 0 | 3 | 3 | 45 | 22.5 | 22.5 | 3 | 200 | 2 | 450x450x450 | 350X350X350 | 450X450X300 | 0.1 | 0.1 | 24 | A | Typical Cross Section | 102.2 | 102.12 | 102.2 | -1.8 | -1.8 | 25
1 | 22 | 0 | 3 | 3 | 45 | 22.5 | 22.5 | 3 | 200 | 2 | 450x450x450 | 350X350X350 | 450X450X300 | 0.1 | 0.1 | 25 | A | Typical Cross Section | 102.2 | 102.12 | 102.2 | -1.8 | -1.8 | 25
1 | 23 | 0 | 3 | 3 | 45 | 22.5 | 22.5 | 3 | 200 | 2 | 450x450x450 | 350X350X350 | 450X450X300 | 0.1 | 0.1 | 26 | A | Typical Cross Section | 102.2 | 102.12 | 102.2 | -1.8 | -1.8 | 25
1 | 24 | 0 | 3 | 3 | 45 | 22.5 | 22.5 | 3 | 200 | 2 | 450x450x450 | 350X350X350 | 450X450X300 | 0.1 | 0.1 | 27 | A | Typical Cross Section | 102.2 | 102.12 | 102.2 | -1.8 | -1.8 | 25
1 | 25 | 0 | 3 | 3 | 45 | 22.5 | 22.5 | 3 | 200 | 2 | 450x450x450 | 350X350X350 | 450X450X300 | 0.1 | 0.1 | 28 | A | Typical Cross Section | 102.2 | 102.12 | 102.2 | -1.8 | -1.8 | 25
1 | 26 | 0 | 3 | 3 | 45 | 22.5 | 22.5 | 3 | 200 | 2 | 450x450x450 | 350X350X350 | 450X450X300 | 0.1 | 0.1 | 29 | A | Typical Cross Section | 102.2 | 102.12 | 102.2 | -1.8 | -1.8 | 25
1 | 27 | 0 | 3 | 3 | 45 | 22.5 | 22.5 | 3 | 200 | 2 | 450x450x450 | 350X350X350 | 450X450X300 | 0.1 | 0.1 | 30 | A | Typical Cross Section | 102.2 | 102.12 | 102.2 | -1.8 | -1.8 | 25
1 | 28 | 0 | 3 | 3 | 45 | 22.5 | 22.5 | 3 | 200 | 2 | 450x450x450 | 350X350X350 | 450X450X300 | 0.1 | 0.1 | 31 | A | Typical Cross Section | 102.2 | 102.12 | 102.2 | -1.8 | -1.8 | 25
1 | 29 | 0 | 3 | 3 | 45 | 22.5 | 22.5 | 3 | 200 | 2 | 450x450x450 | 350X350X350 | 450X450X300 | 0.1 | 0.1 | 32 | A | Typical Cross Section | 102.2 | 102.12 | 102.2 | -1.8 | -1.8 | 25
1 | 30 | 0 | 3 | 3 | 45 | 22.5 | 22.5 | 3 | 200 | 2 | 450x450x450 | 350X350X350 | 450X450X300 | 0.1 | 0.1 | 33 | A | Typical Cross Section | 102.2 | 102.12 | 102.2 | -1.8 | -1.8 | 25
1 | 31 | 0 | 3 | 3 | 45 | 22.5 | 22.5 | 3 | 200 | 2 | 450x450x450 | 350X350X350 | 450X450X300 | 0.1 | 0.1 | 34 | A | Typical Cross Section | 102.2 | 102.12 | 102.2 | -1.8 | -1.8 | 25
1 | 32 | 0 | 3 | 3 | 45 | 22.5 | 22.5 | 3 | 200 | 2 | 450x450x450 | 350X350X350 | 450X450X300 | 0.1 | 0.1 | 35 | A | Typical Cross Section | 102.2 | 102.12 | 102.2 | -1.8 | -1.8 | 25
1 | 33 | 0 | 3 | 3 | 45 | 22.5 | 22.5 | 3 | 200 | 2 | 450x450x450 | 350X350X350 | 450X450X300 | 0.1 | 0.1 | 36 | A | Typical Cross Section | 102.2 | 102.12 | 102.2 | -1.8 | -1.8 | 25
1 | 34 | 0 | 3 | 3 | 45 | 22.5 | 22.5 | 3 | 200 | 2 | 450x450x450 | 350X350X350 | 450X450X300 | 0.1 | 0.1 | 37 | A | Typical Cross Section | 102.2 | 102.12 | 102.2 | -1.8 | -1.8 | 25
1 | 35 | 0 | 3 | 3 | 45 | 22.5 | 22.5 | 3 | 200 | 2 | 450x450x450 | 350X350X350 | 450X450X300 | 0.1 | 0.1 | 38 | A | Typical Cross Section | 102.2 | 102.12 | 102.2 | -1.8 | -1.8 | 25
1 | 36 | 0 | 3 | 3 | 45 | 22.5 | 22.5 | 3 | 200 | 2 | 450x450x450 | 350X350X350 | 450X450X300 | 0.1 | 0.1 | 39 | A | Typical Cross Section | 102.2 | 102.12 | 102.2 | -1.8 | -1.8 | 25
1 | 37 | 0 | 3 | 3 | 45 | 22.5 | 22.5 | 3 | 200 | 2 | 450x450x450 | 350X350X350 | 450X450X300 | 0.1 | 0.1 | 40 | A | Typical Cross Section | 102.2 | 102.12 | 102.2 | -1.8 | -1.8 | 25
1 | 38 | 0 | 3 | 3 | 45 | 22.5 | 22.5 | 3 | 200 | 2 | 450x450x450 | 350X350X350 | 450X450X300 | 0.1 | 0.1 | 41 | A | Typical Cross Section | 102.2 | 102.12 | 102.2 | -1.8 | -1.8 | 25
1 | 39 | 0 | 3 | 3 | 45 | 22.5 | 22.5 | 3 | 200 | 2 | 450x450x450 | 350X350X350 | 450X450X300 | 0.1 | 0.1 | 42 | A | Typical Cross Section | 102.2 | 102.12 | 102.2 | -1.8 | -1.8 | 25
1 | 40 | 0 | 3 | 3 | 45 | 22.5 | 22.5 | 3 | 200 | 2 | 450x450x450 | 350X350X350 | 450X450X300 | 0.1 | 0.1 | 43 | A | Typical Cross Section | 102.2 | 102.12 | 102.2 | -1.8 | -1.8 | 25
1 | 41 | 0 | 3 | 3 | 45 | 22.5 | 22.5 | 3 | 200 | 2 | 450x450x450 | 350X350X350 | 450X450X300 | 0.1 | 0.1 | 44 | A | Typical Cross Section | 102.2 | 102.12 | 102.2 | -1.8 | -1.8 | 25
1 | 42 | 0 | 3 | 3 | 45 | 22.5 | 22.5 | 3 | 200 | 2 | 450x450x450 | 350X350X350 | 450X450X300 | 0.1 | 0.1 | 45 | A | Typical Cross Section | 102.2 | 102.12 | 102.2 | -1.8 | -1.8 | 25
1 | 43 | 0 | 3 | 3 | 45 | 22.5 | 22.5 | 3 | 200 | 2 | 450x450x450 | 350X350X350 | 450X450X300 | 0.1 | 0.1 | 46 | A | Typical Cross Section | 102.2 | 102.12 | 102.2 | -1.8 | -1.8 | 25
1 | 44 | 0 | 3 | 3 | 45 | 22.5 | 22.5 | 3 | 200 | 2 | 450x450x450 | 350X350X350 | 450X450X300 | 0.1 | 0.1 | 47 | A | Typical Cross Section | 102.2 | 102.12 | 102.2 | -1.8 | -1.8 | 25
1 | 45 | 0 | 3 | 3 | 45 | 22.5 | 22.5 | 3 | 200 | 2 | 450x450x450 | 350X350X350 | 450X450X300 | 0.1 | 0.1 | 48 | A | Typical Cross Section | 102.2 | 102.12 | 102.2 | -1.8 | -1.8 | 25
1 | 46 | 0 | 3 | 3 | 45 | 22.5 | 22.5 | 3 | 200 | 2 | 450x450x450 | 350X350X350 | 450X450X300 | 0.1 | 0.1 | 49 | A | Typical Cross Section | 102.2 | 102.12 | 102.2

## Sheet3
Size | width | height | Size | Imperial
A0 | 1189 | 841 | 1189 x 841 mm | 46.8 x 33.1 in
A1 | 841 | 594 | 841 x 594 mm | 33.1 x 23.4 in
A2 | 594 | 420 | 594 x 420 mm | 23.4 x 16.5 in
A3 | 420 | 297 | 420 x 297 mm | 16.5 x 11.7 in | 8.25 | 5.85 | 14.85 | 10.53
A4 | 297 | 210 | 297 x 210 mm | 11.7 x 8.3 in
A5 | 210 | 148 | 210 x 148 mm | 8.3 x 5.8 in
A6 | 148 | 105 | 148 x 105 mm | 5.8 x 4.1 in
A7 | 105 | 74 | 105 x 74 mm | 4.1 x. 2.9 in
A8 | 74 | 52 | 74 x 52 mm | 2.9 x 2.0 in
A9 | 52 | 37 | 52 x 37 mm | 2.0 x 1.5 in
A10 | 37 | 26 | 37 x 26 mm | 1.5 x 1.0 i

## Algorithm
#REF! | -2.24 | 6.96 | 6.08 |  | 6.96 | 7
| -4.61 | 3.2 | 3.36 |  | -4.61 | 0
| 0 | 1 | 2 | 3 | 4 | 5 | 6 | 7 | 8 | 9 | 10 | 11 | 12 | 13 | 14 | 15 | 16 | 17 | 18 | 19 | 20 | 21 | 22
| 0 | 10 | 20 | 23 | 26 | 29 | 30.5 | 37 | 43 | 49 | 52 | 55 | 58 | 61 | 66 | 71 | 76 | 81 | 87 | 89 | 94 | 99 | 122
| 2.6711 | 2.6211 | 2.6411 | 2.5711 | 5.5011 | 5.5211 | 3.6011 | 1.3111 | 0.4111 | -1.3089 | -1.2789 | -2.4889 | -2.1389 | -1.4889 | -0.2089 | 1.9411 | 3.0011 | 5.4211 | 5.3911 | 4.5411 | 2.2111 | 2.2211 | 2.1611
| 0 | 1 | 2 | 3 | 4 | 5 | 6 | 7 | 8 | 9 | 10 | 11 | 12 | 13 | 14 | 15 | 16 | 17 | 18 | 19 | 20 | 21 | 22 | 23 | 24
| 0 | 10 | 20 | 23 | 26 | 29 | 30.5 | 37 | 43 | 49 | 52 | 54 | 55 | 58 | 61 | 65 | 66 | 71 | 76 | 81 | 87 | 89 | 94 | 99 | 122
| 2.67 | 2.62 | 2.64 | 2.57 | 5.5 | 5.52 | 3.6 | 1.31 | 0.41 | 1.31 | -1.28 | -2.087 | -2.49 | -2.14 | -1.49 | -0.466 | -0.21 | 1.94 | 3 | 5.42 | 5.39 | 4.54 | 2.21 | 2.22 | 2.16
| 25.2 | 20.2 | 15.2 | 13.7 | 12.2 | 10.7 | 9.95 | 6.7 | 3.7 | 0.7 | -0.8 | -1.8 | -1.8 | -1.8 | -1.8 | -1.8 | -1.8 | -1.8 | -1.8 | 0.7 | 3.7 | 4.7 | 7.2 | 9.7 | 21.2 | ]
| F | F | F | F | F | F | F | F | F | C | F | F | F | F | C | C | C | C | C | C | C | F | F | F | C
ip
[9 empty] | x | 45
[9 empty] | y | 2.82

## Long Section Sheet Proportion
width | w
height | 0.707w
title block width | 0.29w | 21823 | 74369 | 0.29344
height | 0.24w | 17540 | 74369 | 0.23585
revision block width | 0.21w | 15697 | 74369 | 0.21107
revision block height | 0.1w | 7474 | 74369 | 0.1005
free space height | 0.367w |  |  |  | 0.707 | 0.34 | 0.367
sheet title width |  | 7966 | 74369 | 0.10711
|  | 1998 | 74369 | 0.026866
zero coordinate of profile | 0.1w | 7829 | 74369 | 0.10527
space for profile drawing | 0.85w

## Segment Calculation
x | y | delx | dely | dels | arclength | seg | i | j | theta | m
0 | 2.47 | 0 | 0 | 0 | 0 | 0 | 0 | 0
2 | 3.67 | 2 | 1.2 | 2.3324 | 2.3324 | 1 | 0.85749 | 0.5145 | 30.9638 | 1.6667
2.7 | 3.75 | 0.7 | 0.08 | 0.70456 | 3.0369 | 2 | 0.99353 | 0.11355 | 6.5198 | 8.75
4.8 | 3.45 | 2.1 | -0.3 | 2.1213 | 5.1583 | 3 | 0.98995 | -0.14142 | -8.1301 | -7
6.5 | 3.34 | 1.7 | -0.11 | 1.7036 | 6.8618 | 4 | 0.99791 | -0.064571 | -3.7022 | -15.4545
9 | 0.93 | 2.5 | -2.41 | 3.4725 | 10.3343 | 5 | 0.71995 | -0.69403 | -43.9499 | -1.0373
11 | -0.1 | 2 | -1.03 | 2.2496 | 12.5839 | 6 | 0.88903 | -0.45785 | -27.2485 | -1.9417
14 | -0.9 | 3 | -0.8 | 3.1048 | 15.6888 | 7 | 0.96623 | -0.25766 | -14.9314 | -3.75
17 | -2.2 | 3 | -1.3 | 3.2696 | 18.9583 | 8 | 0.91756 | -0.39761 | -23.4287 | -2.3077
20 | -4.1 | 3 | -1.9 | 3.5511 | 22.5094 | 9 | 0.84482 | -0.53505 | -32.3474 | -1.5789
23 | -5.6 | 3 | -1.5 | 3.3541 | 25.8635 | 10 | 0.89443 | -0.44721 | -26.5651 | -2
28 | -7.1 | 5 | -1.5 | 5.2202 | 31.0836 | 11 | 0.95783 | -0.28735 | -16.6992 | -3.3333
35 | -9.1 | 7 | -2 | 7.2801 | 38.3637 | 12 | 0.96152 | -0.27472 | -15.9454 | -3.5
45 | -15 | 10 | -5.9 | 11.6108 | 49.9745 | 13 | 0.86127 | -0.50815 | -30.5406 | -1.6949
55 | -14.5 | 10 | 0.5 | 10.0125 | 59.987 | 14 | 0.99875 | 0.049938 | 2.8624 | 20
60 | -14.5 | 5 | 0 | 5 | 64.987 | 15 | 1 | 0 | 0 | #DIV/0!
70 | -12.5 | 10 | 2 | 10.198 | 75.185 | 16 | 0.98058 | 0.19612 | 11.3099 | 5
80 | -10 | 10 | 2.5 | 10.3078 | 85.4928 | 17 | 0.97014 | 0.24254 | 14.0362 | 4
90 | -9.6 | 10 | 0.4 | 10.008 | 95.5008 | 18 | 0.9992 | 0.039968 | 2.2906 | 25
100 | -8 | 10 | 1.6 | 10.1272 | 105.628 | 19 | 0.98744 | 0.15799 | 9.0903 | 6.25

## Sheet4
A | 1
B | 2
C | 3
D | 4
E | 5
F | 6
G | 7
H | 8
I | 9
J | 10
K | 11
L | 12
M | 13
N | 14
O | 15
P | 16
Q | 17
R | 18
S | 19
T | 20
U | 21
V | 22
W | 23
X | 24
Y | 25
Z | 26

## Combined (2)
SL | Section No | Chainage (m) | Distance (m) | RL (m) | Remarks
1 | 1 | 0 | 0 | 2.104 |  | -16.27
2 | 1 | 0 | 5.002 | 2.604 |  | -11.33
3 | 1 | 0 | 10.004 | 3.932 |  | -12.8
4 | 1 | 0 | 11.0041 | 4.234 |  | -20.53
5 | 1 | 0 | 12.0043 | 2.555 |  | -18.09
6 | 1 | 0 | 14.0052 | 0.804 |  | -16.47
7 | 1 | 0 | 16.0061 | 0.344 |  | -22.51
8 | 1 | 0 | 17.0062 | -1.456 |  | -20.13
9 | 1 | 0 | 18.007 | -1.236 |  | -20.09
10 | 1 | 0 | 19.0072 | -1.756
11 | 1 | 0 | 21.0081 | -2.256
12 | 1 | 0 | 25.1085 | -9.58
13 | 1 | 0 | 29.3496 | -9.7
14 | 1 | 0 | 35.0041 | -10.35
15 | 1 | 0 | 38.5581 | -11.01
16 | 1 | 0 | 40.7085 | -11.1
17 | 1 | 0 | 45.1666 | -11.4
18 | 1 | 0 | 46.7435 | -11.53
19 | 1 | 0 | 48.9429 | -12.09
20 | 1 | 0 | 53.3508 | -12.46
21 | 1 | 0 | 58.1446 | -12.07
22 | 1 | 0 | 63.1444 | -13.08
23 | 1 | 0 | 68.1443 | -12.76
24 | 1 | 0 | 70.948 | -12.52
25 | 1 | 0 | 74.5457 | -12.48
26 | 1 | 0 | 76.7432 | -12.37
27 | 1 | 0 | 79.746 | -11.92
28 | 1 | 0 | 82.5433 | -12.01
29 | 1 | 0 | 86.95 | -11.89
30 | 1 | 0 | 91.9496 | -11.56
31 | 1 | 0 | 96.362 | -11.19
32 | 1 | 0 | 99.9654 | -10.95
33 | 1 | 0 | 102.174 | -10.75
34 | 1 | 0 | 105.7779 | -10.51
35 | 1 | 0 | 109.3819 | -10.38
36 | 1 | 0 | 113.5666 | -10.23
37 | 1 | 0 | 116.9481 | -10.08
38 | 1 | 0 | 119.7449 | -9.97
39 | 1 | 0 | 123.1436 | -9.84
40 | 1 | 0 | 126.5537 | -9.72
41 | 1 | 0 | 129.9744 | -9.6
42 | 1 | 0 | 133.4048 | -9.55
43 | 1 | 0 | 136.8442 | -9.4
44 | 1 | 0 | 140.292 | -9.42
45 | 1 | 0 | 143.7475 | -9.34
46 | 1 | 0 | 147.2102 | -9.27
47 | 1 | 0 | 150.6796 | -9.19
48 | 1 | 0 | 154.9106 | -9.15
49 | 1 | 0 | 157.7317 | -9.09
50 | 1 | 0 | 163.3745 | -8.97
51 | 1 | 0 | 168.3617 | -9.06
52 | 2 | 100 | 0 | 3.37
53 | 2 | 100 | 3 | 3.42
54 | 2 | 100 | 7 | 3.702
55 | 2 | 100 | 8 | 4.449
56 | 2 | 100 | 10 | 4.583
57 | 2 | 100 | 10.9999 | 2.426
58 | 2 | 100 | 12 | 3.11
59 | 2 | 100 | 12.9999 | 1.915
60 | 2 | 100 | 14.9999 | 1.636
61 | 2 | 100 | 16.9999 | 0.799
62 | 2 | 100 | 19.9999 | 0.349
63 | 2 | 100 | 20.9999 | -0.281
64 | 2 | 100 | 21.9999 | -0.451
65 | 2 | 100 | 22.9999 | -1.251
66 | 2 | 100 | 23.9999 | -1.911
67 | 2 | 100 | 24.9998 | -2.501
68 | 2 | 100 | 25.9999 | -2.781
69 | 2 | 100 | 30.156 | -13.38
70 | 2 | 100 | 37.3313 | -13.38
71 | 2 | 100 | 42.9596 | -13.38
72 | 2 | 100 | 47.9544 | -14.19
73 | 2 | 100 | 54.3571 | -14.86
74 | 2 | 100 | 59.3531 | -16.27
75 | 2 | 100 | 65.7561 | -16.27
76 | 2 | 100 | 71.3846 | -14.11
77 | 2 | 100 | 77.7871 | -13.35
78 | 2 | 100 | 82.7825 | -12.33
79 | 2 | 100 | 90.5924 | -11.29
80 | 2 | 100 | 96.9951 | -10.57
81 | 2 | 100 | 101.9909 | -10.45
82 | 2 | 100 | 107.62 | -10.29
83 | 2 | 100 | 113.3901 | -10.15
84 | 2 | 100 | 117.6106 | -10.06
85 | 2 | 100 | 121.8326 | -10.02
86 | 2 | 100 | 127.6027 | -9.91
87 | 2 | 100 | 133.2304 | -9.85
88 | 2 | 100 | 138.226 | -9.7
89 | 2 | 100 | 143.222 | -9.67
90 | 2 | 100 | 148.8504 | -9.55
| 2 | 100 | 151.6654 | -9.46
| 2 | 100 | 155.2531 | -9.46
| 2 | 100 | 158.8415 | -9.37
| 2 | 100 | 159.4755 | -9.31
| 2 | 100 | 160.2486 | -9.25
| 2 | 100 | 163.063 | -9.22
| 2 | 100 | 164.4705 | -9.16
| 2 | 100 | 166.6514 | -9.15
| 2 | 100 | 168.8337 | -9.12
| 2 | 100 | 170.8731 | -9.09
| 2 | 100 | 173.6881 | -9
| 2 | 100 | 176.6433 | -8.55
| 2 | 100 | 178.6831 | -8.89
| 2 | 100 | 180.864 | -8.82
| 2 | 100 | 184.453 | -8.92
| 2 | 100 | 187.2668 | -8.89
| 2 | 100 | 191.4884 | -8.85
| 2 | 100 | 196.4838 | -8.83
| 2 | 100 | 198.6656 | -8.8
| 2 | 100 | 200.7058 | -8.64
| 2 | 100 | 205.701 | -8.74
| 2 | 100 | 209.2894 | -8.65
| 2 | 100 | 212.1037 | -8.67
| 2 | 100 | 215.6922 | -8.65
| 2 | 100 | 220.688 | -8.5
| 2 | 100 | 224.9092 | -8.17
| 2 | 100 | 224.9092 | -8.59
| 3 | 200 | 0 | 4.02
| 3 | 200 | 5 | 4.05
| 3 | 200 | 12 | 4.24
| 3 | 200 | 17.9999 | 4.26
| 3 | 200 | 21.9999 | 4.12
| 3 | 200 | 22.9999 | 3.89
| 3 | 200 | 25.9999 | 3.73
| 3 | 200 | 26.9998 | 2.617
| 3 | 200 | 28.9998 | 1.027
| 3 | 200 | 31.9998 | 0.582
| 3 | 200 | 33.9998 | 0.357
| 3 | 200 | 35.9998 | 0.017
| 3 | 200 | 37.9998 | -0.153
| 3 | 200 | 39.9998 | -0.393
| 3 | 200 | 40.9997 | -0.593
| 3 | 200 | 42.9997 | -0.903
| 3 | 200 | 43.9997 | -1.923
| 3 | 200 | 44.9997 | -2.383
| 3 | 200 | 56.7325 | -4.86
| 3 | 200 | 59.1593 | -4.84
| 3 | 200 | 61.4115 | -5.8
| 3 | 200 | 64.8013 | -7.36
| 3 | 200 | 64.8013 | -7.63
| 3 | 200 | 68.4014 | -8.19
| 3 | 200 | 68.4014 | -8.22
| 3 | 200 | 71.2018 | -9.03
| 3 | 200 | 73.4014 | -8.98
| 3 | 200 | 76.4095 | -9.31
| 3 | 200 | 78.4014 | -9.84
| 3 | 200 | 80.6029 | -10.75
| 3 | 200 | 82.8064 | -11.37
| 3 | 200 | 85.6028 | -12.31
| 3 | 200 | 88.6143 | -12.66
| 3 | 200 | 93.4013 | -12.9
| 3 | 200 | 96.0159 | -12.93
| 3 | 200 | 99.4429 | -12.84
| 3 | 200 | 103.0361 | -12.72
| 3 | 200 | 106.4719 | -12.52
| 3 | 200 | 109.9186 | -12.19
| 3 | 200 | 113.3752 | -12.16
| 3 | 200 | 116.0827 | -11.68
| 3 | 200 | 119.5618 | -11.46
| 3 | 200 | 123.796 | -11.22
| 3 | 200 | 127.2843 | -11.02
| 3 | 200 | 133.6779 | -10.56
| 3 | 200 | 137.9997 | -10.27
| 3 | 200 | 140.8221 | -10.23
| 3 | 200 | 144.4995 | -10.05
| 3 | 200 | 144.4995 | -9.9
| 3 | 200 | 148.2003 | -9.87
| 3 | 200 | 153.8351 | -9.75
| 3 | 200 | 158.8277 | -9.58
| 3 | 200 | 165.2293 | -9.49
| 3 | 200 | 173.6824 | -9.34
| 3 | 200 | 176.5008 | -9.3
| 3 | 200 | 180.0835 | -9.24
| 4 | 300 | 0 | 2.65
| 4 | 300 | 4.9994 | 2.7
| 4 | 300 | 9.9988 | 2.8
| 4 | 300 | 14.9982 | 3
| 4 | 300 | 19.9976 | 3.145
| 4 | 300 | 20.9975 | 1.424
| 4 | 300 | 22.9973 | 0.715
| 4 | 300 | 24.9971 | 0.357
| 4 | 300 | 26.9968 | -0.013
| 4 | 300 | 28.9966 | -0.343
| 4 | 300 | 29.9965 | -0.843
| 4 | 300 | 31.9962 | -1.343
| 4 | 300 | 32.9961 | -4.243
| 4 | 300 | 37.7015 | -8.16
| 4 | 300 | 42.6971 | -9.25
| 4 | 300 | 49.1001 | -10.65
| 4 | 300 | 58.3168 | -11.59
| 4 | 300 | 63.9482 | -12.03
| 4 | 300 | 68.9421 | -12.57
| 4 | 300 | 73.9368 | -12.48
| 4 | 300 | 80.3394 | -12.45
| 4 | 300 | 85.335 | -12.12
| 4 | 300 | 89.557 | -11.88
| 4 | 300 | 94.5521 | -11.5
| 4 | 300 | 97.3671 | -11.38
| 4 | 300 | 100.9548 | -11.22
| 4 | 300 | 105.1773 | -11.01
| 4 | 300 | 108.7648 | -10.83
| 4 | 300 | 112.3534 | -10.68
| 4 | 300 | 116.5748 | -10.5
| 4 | 300 | 120.1632 | -10.24
| 4 | 300 | 124.3848 | -10.11
| 4 | 300 | 127.973 | -9.93
| 4 | 300 | 132.1949 | -9.79
| 4 | 300 | 135.7829 | -9.67
| 4 | 300 | 140.0049 | -9.49
| 4 | 300 | 145.0001 | -9.43
| 4 | 300 | 149.9956 | -9.34
| 4 | 300 | 157.8055 | -9.27
| 4 | 300 | 160.6201 | -9.16
| 4 | 300 | 166.3903 | -8.79
| 4 | 300 | 169.8377 | -9.07
| 4 | 300 | 172.0181 | -9
| 4 | 300 | 174.2 | -8.89
| 4 | 300 | 174.2 | -8.88
| 4 | 300 | 174.2 | -8.94
| 4 | 300 | 176.2403 | -8.88
| 5 | 400 | 0 | 1.66
| 5 | 400 | 5.9999 | 2.45
| 5 | 400 | 9.9992 | 2.68
| 5 | 400 | 17.9984 | 1.8
| 5 | 400 | 24.998 | 1.37
| 5 | 400 | 31.9976 | 1.21
| 5 | 400 | 32.9972 | 0.98
| 5 | 400 | 36.9972 | 0.41
| 5 | 400 | 39.9968 | 0.3
| 5 | 400 | 43.9967 | 0.6
| 5 | 400 | 44.9964 | 2.1
| 5 | 400 | 45.9967 | 0.71
| 5 | 400 | 46.9964 | 0.61
| 5 | 400 | 48.9963 | 0.45
| 5 | 400 | 49.996 | 0.41
| 5 | 400 | 51.996 | 0.28
| 5 | 400 | 52.9956 | -0.66
| 5 | 400 | 53.9959 | -0.78
| 5 | 400 | 56.9956 | -1.65
| 5 | 400 | 58.7789 | -2.72
| 5 | 400 | 62.3786 | -4.07
| 5 | 400 | 64.5799 | -5.32
| 5 | 400 | 65.1798 | -6.34
| 5 | 400 | 67.3786 | -7.31
| 5 | 400 | 75.1796 | -8.82
| 5 | 400 | 76.5809 | -9.08
| 5 | 400 | 78.7788 | -9.44
| 5 | 400 | 79.5796 | -10.39
| 5 | 400 | 82.3786 | -10.57
| 5 | 400 | 85.1795 | -10.98
| 5 | 400 | 87.3786 | -11.07
| 5 | 400 | 90.9788 | -11.52
| 5 | 400 | 92.3786 | -11.65
| 5 | 400 | 95.1794 | -11.83
| 5 | 400 | 99.5794 | -11.85
| 5 | 400 | 105.1793 | -11.91
| 5 | 400 | 108.7788 | -11.95
| 5 | 400 | 110.9788 | -11.97
| 5 | 400 | 114.5793 | -11.97
| 5 | 400 | 117.3786 | -11.98
| 5 | 400 | 119.5793 | -12.01
| 5 | 400 | 122.3786 | -12.04
| 5 | 400 | 123.7788 | -11.98
| 5 | 400 | 125.9788 | -11.9
| 5 | 400 | 128.7788 | -11.88
| 5 | 400 | 133.7787 | -11.91
| 5 | 400 | 137.3786 | -11.91
| 5 | 400 | 139.5792 | -11.84
| 5 | 400 | 142.3786 | -11.76
| 5 | 400 | 147.3786 | -11.73
| 5 | 400 | 150.1791 | -11.66
| 5 | 400 | 152.3786 | -11.65
| 5 | 400 | 155.1791 | -11.67
| 5 | 400 | 158.7787 | -11.69
| 5 | 400 | 160.9787 | -11.73
| 5 | 400 | 164.5791 | -11.68
| 5 | 400 | 169.5791 | -11.63
| 5 | 400 | 171.5796 | -11.58
| 5 | 400 | 176.5796 | -11.51
| 5 | 400 | 182.3786 | -11.49
| 5 | 400 | 187.3786 | -11.41
| 5 | 400 | 193.7787 | -11.36
| 5 | 400 | 200.179 | -11.33
| 5 | 400 | 205.179 | -11.26
| 5 | 400 | 209.579 | -11.2
| 5 | 400 | 212.3786 | -11.15
| 5 | 400 | 215.9787 | -11.11
| 6 | 500 | 0 | 2.15
| 6 | 500 | 9.9996 | 2.26
| 6 | 500 | 14.9994 | 2.25
| 6 | 500 | 19.9992 | 2.399
| 6 | 500 | 20.999 | 1.363
| 6 | 500 | 24.999 | 0.509
| 6 | 500 | 26.9987 | 0.139
| 6 | 500 | 27.9991 | 0.009
| 6 | 500 | 28.999 | -0.291
| 6 | 500 | 29.9988 | -0.381
| 6 | 500 | 30.9986 | -0.711
| 6 | 500 | 31.9985 | -1.271
| 6 | 500 | 32.9989 | -1.411
| 6 | 500 | 35.3209 | -3.9
| 6 | 500 | 38.1211 | -4.84
| 6 | 500 | 40.3209 | -5.17
| 6 | 500 | 43.121 | -7.45
| 6 | 500 | 46.7205 | -7.68
| 6 | 500 | 48.922 | -8.32
| 6 | 500 | 51.7205 | -8.91
| 6 | 500 | 53.9218 | -9.49
| 6 | 500 | 58.1209 | -10.02
| 6 | 500 | 60.9236 | -10.14
| 6 | 500 | 65.3207 | -10.21
| 6 | 500 | 68.9215 | -10.29
| 6 | 500 | 68.9215 | -10.3
| 6 | 500 | 70.3207 | -10.26
| 6 | 500 | 71.7205 | -10.35
| 6 | 500 | 76.7205 | -10.35
| 6 | 500 | 79.5216 | -10.36
| 6 | 500 | 83.1208 | -10.32
| 6 | 500 | 86.7205 | -10.26
| 6 | 500 | 90.3207 | -10.26
| 6 | 500 | 93.1207 | -10.2
| 6 | 500 | 96.7205 | -10.17
| 6 | 500 | 102.5221 | -10.09
| 6 | 500 | 104.5213 | -10.11
| 6 | 500 | 109.5213 | -10.11
| 6 | 500 | 113.1207 | -10.12
| 6 | 500 | 115.3206 | -10.14
| 6 | 500 | 118.9211 | -10.15
| 6 | 500 | 120.9221 | -10.17
| 6 | 500 | 123.1207 | -10.18
| 6 | 500 | 125.3206 | -10.15
| 6 | 500 | 126.7205 | -10.15
| 6 | 500 | 130.3206 | -10.12
| 6 | 500 | 131.7205 | -10.08
| 6 | 500 | 134.5211 | -10.02
| 6 | 500 | 138.1207 | -10
| 6 | 500 | 139.5211 | -9.93
| 6 | 500 | 142.5217 | -9.91
| 6 | 500 | 145.9218 | -9.78
| 6 | 500 | 148.1206 | -9.81
| 6 | 500 | 150.3206 | -9.82
| 6 | 500 | 151.7205 | -9.79
| 6 | 500 | 154.5211 | -9.73
| 6 | 500 | 158.1206 | -9.63
| 6 | 500 | 160.9217 | -9.54
| 6 | 500 | 163.1206 | -9.48
| 6 | 500 | 168.1206 | -9.3
| 6 | 500 | 173.1206 | -9.22
| 7 | 600 | 0 | 2.17
| 7 | 600 | 4.9996 | 2.26
| 7 | 600 | 10.9989 | 2.25
| 7 | 600 | 14.9988 | 2.3
| 7 | 600 | 15.9985 | 1.5
| 7 | 600 | 19.9984 | 0.534
| 7 | 600 | 21.9984 | -0.276
| 7 | 600 | 24.998 | -0.376
| 7 | 600 | 26.998 | -0.716
| 7 | 600 | 29.9976 | -0.966
| 7 | 600 | 31.9976 | -1.556
| 7 | 600 | 34.9972 | -1.966
| 7 | 600 | 38.4466 | -1.95
| 7 | 600 | 42.8418 | -2.97
| 7 | 600 | 45.6421 | -3.97
| 7 | 600 | 49.2415 | -4.92
| 7 | 600 | 52.8418 | -7.21
| 7 | 600 | 59.2415 | -8.65
| 7 | 600 | 62.8417 | -9.37
| 7 | 600 | 70.6419 | -10.06
| 7 | 600 | 74.2415 | -10.11
| 7 | 600 | 78.444 | -10.23
| 7 | 600 | 81.4424 | -10.32
| 7 | 600 | 85.6418 | -10.41
| 7 | 600 | 90.6418 | -10.47
| 7 | 600 | 92.8417 | -10.48
| 7 | 600 | 97.8417 | -10.48
| 7 | 600 | 102.8416 | -10.44
| 7 | 600 | 107.0424 | -10.38
| 7 | 600 | 112.0423 | -10.41
| 7 | 600 | 115.6417 | -10.33
| 7 | 600 | 119.2415 | -10.26
| 7 | 600 | 124.2415 | -10.17
| 7 | 600 | 129.2415 | -10.18
| 7 | 600 | 132.0422 | -10.03
| 7 | 600 | 136.442 | -10.03
| 7 | 600 | 142.8416 | -9.94
| 7 | 600 | 148.4428 | -9.88
| 7 | 600 | 152.8416 | -9.85
| 7 | 600 | 157.8416 | -9.75
| 7 | 600 | 162.8416 | -9.76
| 7 | 600 | 165.6417 | -9.61
| 7 | 600 | 167.8416 | -9.7
| 7 | 600 | 174.2415 | -9.58
| 7 | 600 | 177.8416 | -9.54
| 7 | 600 | 179.2415 | -9.52
| 7 | 600 | 182.8416 | -9.48
| 7 | 600 | 185.6416 | -9.43
| 7 | 600 | 189.2415 | -9.37
| 7 | 600 | 194.2415 | -9.3
| 7 | 600 | 197.042 | -9.24
| 7 | 600 | 199.2415 | -9.28
| 8 | 700 | 0 | 2.45
| 8 | 700 | 5.2015 | 2.5
| 8 | 700 | 8.3228 | 2.4
| 8 | 700 | 10.4031 | 2.2
| 8 | 700 | 15.6046 | 2.15
| 8 | 700 | 20.8062 | 2.189
| 8 | 700 | 21.8463 | 1.298
| 8 | 700 | 26.0077 | 0.549
| 8 | 700 | 27.0479 | -0.491
| 8 | 700 | 29.1289 | -0.901
| 8 | 700 | 31.2093 | -1.421
| 8 | 700 | 33.2896 | -1.581
| 8 | 700 | 36.4108 | -2.131
| 8 | 700 | 40.3491 | -5.36
| 8 | 700 | 43.1487 | -7.15
| 8 | 700 | 48.1487 | -8.9
| 8 | 700 | 50.9515 | -10
| 8 | 700 | 53.7569 | -10.61
| 8 | 700 | 55.7828 | -10.82
| 8 | 700 | 57.8241 | -11.27
| 8 | 700 | 60.5357 | -11.33
| 8 | 700 | 64.1106 | -11.33
| 8 | 700 | 67.5941 | -11.3
| 8 | 700 | 71.1658 | -11.21
| 8 | 700 | 74.7407 | -11.23
| 8 | 700 | 77.5624 | -11.14
| 8 | 700 | 81.7959 | -11.03
| 8 | 700 | 85.3708 | -11.05
| 8 | 700 | 88.2992 | -10.91
| 8 | 700 | 91.8823 | -10.79
| 8 | 700 | 94.831 | -10.76
| 8 | 700 | 98.4202 | -10.66
| 8 | 700 | 101.2338 | -10.55
| 8 | 700 | 104.8232 | -10.48
| 8 | 700 | 108.2713 | -10.39
| 8 | 700 | 112.4959 | -10.31
| 8 | 700 | 116.7217 | -10.18
| 8 | 700 | 118.8978 | -10.03
| 8 | 700 | 122.4838 | -9.98
| 8 | 700 | 126.071 | -9.97
| 8 | 700 | 128.8862 | -9.89
| 8 | 700 | 131.702 | -9.79
| 8 | 700 | 135.1599 | -9.68
| 8 | 700 | 137.9781 | -9.68
| 8 | 700 | 141.5611 | -9.62
| 8 | 700 | 144.5065 | -9.64
| 8 | 700 | 150.2746 | -9.55
| 8 | 700 | 153.0889 | -9.52
| 8 | 700 | 155.9038 | -9.47
| 8 | 700 | 159.3574 | -9.44
| 8 | 700 | 161.4084 | -9.37
| 8 | 700 | 165.6361 | -9.26
| 8 | 700 | 169.7561 | -9.34
| 8 | 700 | 174.6448 | -9.28
| 8 | 700 | 177.3802 | -9.2
| 8 | 700 | 183.6962 | -9.13
| 8 | 700 | 189.3457 | -9.04
| 8 | 700 | 192.1707 | -9.07
| 8 | 700 | 198.6397 | -8.95
| 8 | 700 | 203.0567 | -8.87
| 8 | 700 | 206.0956 | -8.69
| 8 | 700 | 208.3961 | -8.69
| 8 | 700 | 209.4575 | -8.65
| 9 | 800 | 0 | 2.56
| 9 | 800 | 5.0004 | 2.79
| 9 | 800 | 9.001 | 2.47
| 9 | 800 | 14.0014 | 2.17
| 9 | 800 | 20.0016 | 2.3
| 9 | 800 | 21.0014 | 1.216
| 9 | 800 | 25.002 | 0.604
| 9 | 800 | 28.0021 | -0.166
| 9 | 800 | 30.0024 | -0.496
| 9 | 800 | 32.0027 | -1.386
| 9 | 800 | 33.0025 | -1.696
| 9 | 800 | 34.003 | -2.027
| 9 | 800 | 35.0028 | -3.276
| 9 | 800 | 38.745 | -2.72
| 9 | 800 | 40.9448 | -2.89
| 9 | 800 | 47.3444 | -6.37
| 9 | 800 | 50.9447 | -7.57
| 9 | 800 | 53.7448 | -8.96
| 9 | 800 | 55.9447 | -9.64
| 9 | 800 | 60.1458 | -10.82
| 9 | 800 | 64.5455 | -11
| 9 | 800 | 68.7447 | -11
| 9 | 800 | 72.3444 | -11.06
| 9 | 800 | 75.1456 | -11.12
| 9 | 800 | 78.7447 | -11.11
| 9 | 800 | 82.3444 | -11.14
| 9 | 800 | 85.1454 | -11.08
| 9 | 800 | 88.7446 | -11.02
| 9 | 800 | 91.5465 | -11.02
| 9 | 800 | 95.9445 | -11.03
| 9 | 800 | 99.5451 | -10.99
| 9 | 800 | 102.3444 | -11.05
| 9 | 800 | 105.9445 | -10.93
| 9 | 800 | 108.7446 | -10.78
| 9 | 800 | 110.9445 | -10.81
| 9 | 800 | 113.7446 | -10.78
| 9 | 800 | 115.9445 | -10.75
| 9 | 800 | 118.7446 | -10.67
| 9 | 800 | 122.3444 | -10.6
| 9 | 800 | 125.1451 | -10.55
| 9 | 800 | 128.7446 | -10.45
| 9 | 800 | 132.3444 | -10.37
| 9 | 800 | 135.9445 | -10.31
| 9 | 800 | 138.7445 | -10.27
| 9 | 800 | 142.3444 | -10.21
| 9 | 800 | 145.145 | -10.13
| 9 | 800 | 148.7445 | -10.03
| 9 | 800 | 150.9445 | -10
| 9 | 800 | 154.5448 | -9.89
| 9 | 800 | 157.3444 | -9.86
| 9 | 800 | 160.9445 | -9.8
| 9 | 800 | 163.7445 | -9.77
| 9 | 800 | 167.3444 | -9.67
| 9 | 800 | 171.5455 | -9.56
| 9 | 800 | 174.5448 | -9.5
| 9 | 800 | 178.1453 | -9.49
| 9 | 800 | 180.9445 | -9.46
| 9 | 800 | 184.5448 | -9.4
| 9 | 800 | 188.7445 | -9.32
| 9 | 800 | 192.3444 | -9.22
| 9 | 800 | 195.9444 | -9.14
| 9 | 800 | 199.5447 | -9.17
| 9 | 800 | 203.1452 | -9.13
| 9 | 800 | 205.1448 | -9.13
| 10 | 900 | 0 | 2.05
| 10 | 900 | 8.0005 | 2.06
| 10 | 900 | 18.0013 | 2.08
| 10 | 900 | 25.002 | 2.171
| 10 | 900 | 26.0018 | 1.728
| 10 | 900 | 30.0024 | 0.937
| 10 | 900 | 32.0027 | -0.143
| 10 | 900 | 35.0028 | -0.323
| 10 | 900 | 37.0031 | -0.463
| 10 | 900 | 38.0029 | -0.613
| 10 | 900 | 40.0032 | -0.823
| 10 | 900 | 42.0035 | -1.163
| 10 | 900 | 45.0036 | -1.213
| 10 | 900 | 48.6722 | -1.91
| 10 | 900 | 52.2725 | -3.86
| 10 | 900 | 55.0727 | -7.34
| 10 | 900 | 59.4749 | -8.74
| 10 | 900 | 62.2724 | -10.3
| 10 | 900 | 65.0726 | -11.27
| 10 | 900 | 68.6722 | -11.26
| 10 | 900 | 72.2724 | -11.32
| 10 | 900 | 75.0726 | -11.26
| 10 | 900 | 80.0725 | -11.23
| 10 | 900 | 83.6722 | -11.27
| 10 | 900 | 87.2724 | -11.3
| 10 | 900 | 91.4732 | -11.32
| 10 | 900 | 96.4732 | -11.27
| 10 | 900 | 100.0725 | -11.24
| 10 | 900 | 105.0725 | -11.18
| 10 | 900 | 107.2723 | -11.14
| 10 | 900 | 110.8728 | -11.06
| 10 | 900 | 117.2723 | -11
| 10 | 900 | 120.0724 | -10.94
| 10 | 900 | 123.6722 | -10.84
| 10 | 900 | 127.2723 | -10.69
| 10 | 900 | 132.2723 | -10.66
| 10 | 900 | 137.2723 | -10.6
| 10 | 900 | 141.4729 | -10.51
| 10 | 900 | 145.0724 | -10.4
| 10 | 900 | 152.2723 | -10.28
| 10 | 900 | 155.8726 | -10.19
| 10 | 900 | 160.0724 | -10.15
| 10 | 900 | 163.6722 | -10.01
| 10 | 900 | 167.8734 | -9.97
| 10 | 900 | 173.6722 | -9.86
| 10 | 900 | 177.8733 | -9.74
| 10 | 900 | 182.2723 | -9.7
| 10 | 900 | 185.8726 | -9.61
| 10 | 900 | 188.6722 | -9.56
| 10 | 900 | 192.2723 | -9.46
| 10 | 900 | 195.8725 | -9.38
| 10 | 900 | 197.8732 | -9.43
| 10 | 900 | 202.2723 | -9.38
| 10 | 900 | 205.0723 | -9.31
| 10 | 900 | 207.8732 | -9.31
| 10 | 900 | 210.0723 | -9.23
| 10 | 900 | 212.2723 | -9.2
| 10 | 900 | 215.0723 | -9.2
| 10 | 900 | 216.4726 | -9.16
| 10 | 900 | 220.0723 | -9.11
| 10 | 900 | 222.2723 | -8.92
| 10 | 900 | 225.0723 | -9.04
| 10 | 900 | 227.8731 | -8.93
| 10 | 900 | 231.4726 | -8.9
| 10 | 900 | 233.6722 | -8.89
| 10 | 900 | 236.4726 | -8.83
| 10 | 900 | 237.873 | -8.5
| 11 | 1000 | 0 | 1.93
| 11 | 1000 | 8.9994 | 2.08
| 11 | 1000 | 14.9994 | 1.97
| 11 | 1000 | 19.999 | 2.1
| 11 | 1000 | 20.9988 | 1.227
| 11 | 1000 | 23.9988 | 0.619
| 11 | 1000 | 25.999 | -0.201
| 11 | 1000 | 27.9986 | -0.421
| 11 | 1000 | 29.9988 | -1.481
| 11 | 1000 | 31.9984 | -2.691
| 11 | 1000 | 33.9986 | -3.181
| 11 | 1000 | 37.9602 | -1.75
| 11 | 1000 | 42.9598 | -4.88
| 11 | 1000 | 47.3582 | -6.82
| 11 | 1000 | 51.5579 | -8.29
| 11 | 1000 | 55.1572 | -9.5
| 11 | 1000 | 60.1572 | -10.87
| 11 | 1000 | 65.1572 | -11.11
| 11 | 1000 | 70.1572 | -11.2
| 11 | 1000 | 73.7572 | -11.15
| 11 | 1000 | 78.7572 | -11.12
| 11 | 1000 | 82.3577 | -11.15
| 11 | 1000 | 86.5576 | -11.12
| 11 | 1000 | 90.9586 | -11.08
| 11 | 1000 | 95.1572 | -11.08
| 11 | 1000 | 97.9583 | -11.08
| 11 | 1000 | 100.9585 | -10.97
| 11 | 1000 | 105.1572 | -10.99
| 11 | 1000 | 109.3592 | -10.99
| 11 | 1000 | 112.3576 | -10.94
| 11 | 1000 | 114.3591 | -10.9
| 11 | 1000 | 119.3591 | -10.87
| 11 | 1000 | 122.9581 | -10.81
| 11 | 1000 | 127.3575 | -10.76
| 11 | 1000 | 130.9582 | -10.75
| 11 | 1000 | 135.1571 | -10.69
| 11 | 1000 | 140.1571 | -10.63
| 11 | 1000 | 146.5574 | -10.49
| 11 | 1000 | 151.5574 | -10.39
| 11 | 1000 | 155.958 | -10.31
| 11 | 1000 | 161.5574 | -10.16
| 11 | 1000 | 165.1571 | -10.09
| 11 | 1000 | 168.7572 | -10.01
| 11 | 1000 | 173.7572 | -9.94
| 11 | 1000 | 177.9578 | -9.86
| 11 | 1000 | 181.5573 | -9.8
| 11 | 1000 | 185.1571 | -9.73
| 11 | 1000 | 188.7572 | -9.68
| 11 | 1000 | 192.3574 | -9.58
| 11 | 1000 | 193.7572 | -9.55
| 11 | 1000 | 197.3574 | -9.43
| 11 | 1000 | 202.9577 | -9.37
| 11 | 1000 | 207.9577 | -9.32
| 11 | 1000 | 212.3574 | -9.19
| 11 | 1000 | 215.1571 | -9.17
| 11 | 1000 | 217.3574 | -9.17
| 11 | 1000 | 220.1571 | -8.84
| 11 | 1000 | 221.5573 | -9.16
| 11 | 1000 | 225.1571 | -9.1
| 11 | 1000 | 226.5573 | -9.07
| 11 | 1000 | 228.7572 | -8.9
| 11 | 1000 | 231.5573 | -9.01
| 11 | 1000 | 233.7572 | -8.98
| 11 | 1000 | 237.3573 | -8.96
| 11 | 1000 | 239.3581 | -8.95
| 11 | 1000 | 244.3581 | -8.86
| 11 | 1000 | 246.5573 | -8.84
| 11 | 1000 | 248.7571 | -8.72
| 11 | 1000 | 251.5573 | -8.74
| 11 | 1000 | 253.7571 | -8.75
| 11 | 1000 | 257.3573 | -8.71
| 11 | 1000 | 261.5573 | -8.6
| 11 | 1000 | 263.7571 | -8.56
| 11 | 1000 | 265.1571 | -8.57
| 11 | 1000 | 268.7571 | -8.42
| 11 | 1000 | 270.1571 | -8.47
| 11 | 1000 | 276.5573 | -8.33
| 11 | 1000 | 280.1571 | -8.24
| 11 | 1000 | 282.9575 | -8.08
| 11 | 1000 | 286.5573 | -8.03
| 11 | 1000 | 290.1571 | -8.03
| 11 | 1000 | 291.5573 | -8
| 11 | 1000 | 293.7571 | -7.91
| 11 | 1000 | 296.5573 | -7.82
| 11 | 1000 | 300.1571 | -7.51
| 11 | 1000 | 301.5572 | -7.75
| 11 | 1000 | 305.1571 | -7.75
| 11 | 1000 | 307.9575 | -7.75
| 11 | 1000 | 312.9575 | -7.75
| 11 | 1000 | 315.1571 | -7.75
| 11 | 1000 | 318.7571 | -7.75
| 11 | 1000 | 321.5572 | -7.75
| 11 | 1000 | 323.7571 | -7.75
| 11 | 1000 | 340.1571 | -7.75
| 11 | 1000 | 342.9575 | -7
| 11 | 1000 | 346.5572 | -6.88
| 11 | 1000 | 348.7571 | -6.79
| 11 | 1000 | 351.5572 | -6.92
| 11 | 1000 | 352.9574 | -6.86
| 11 | 1000 | 356.5572 | -6.52
| 11 | 1000 | 357.9574 | -6.71
| 11 | 1000 | 361.5572 | -6.65
| 11 | 1000 | 362.9574 | -6.16
| 11 | 1000 | 365.1571 | -6.71
| 11 | 1000 | 367.9574 | -6.65
| 11 | 1000 | 369.3577 | -6.65
| 11 | 1000 | 371.5572 | -6.62
| 11 | 1000 | 372.9574 | -6.61
| 11 | 1000 | 375.1571 | -6.61
| 11 | 1000 | 379.3577 | -6.53
| 11 | 1000 | 381.5572 | -6.49
| 11 | 1000 | 382.9574 | -6.43
| 11 | 1000 | 384.3577 | -6.52
| 11 | 1000 | 387.3573 | -6.49
| 11 | 1000 | 389.3577 | -6.43
| 11 | 1000 | 392.3573 | -6.31
| 11 | 1000 | 395.1571 | -6.05
| 11 | 1000 | 397.3572 | -6.14
| 11 | 1000 | 400.9575 | -6.26
| 11 | 1000 | 404.3577 | -6.17
| 11 | 1000 | 409.3577 | -6.14
| 11 | 1000 | 415.1571 | -6.13
| 11 | 1000 | 420.1571 | -6.08
| 11 | 1000 | 422.3572 | -5.95
| 11 | 1000 | 426.5572 | -5.98
| 11 | 1000 | 431.5572 | -5.84
| 11 | 1000 | 435.1571 | -5.69
| 11 | 1000 | 440.1571 | -5.92
| 11 | 1000 | 443.7571 | -5.69
| 11 | 1000 | 448.7571 | -5.6
| 11 | 1000 | 455.1571 | -5.75
| 11 | 1000 | 460.1571 | -5.41
| 11 | 1000 | 465.1571 | -5.14
| 11 | 1000 | 471.5572 | -5.38
| 11 | 1000 | 477.9574 | -5.26
| 11 | 1000 | 480.1571 | -5.11
| 11 | 1000 | 485.1571 | -5.45
| 11 | 1000 | 487.3572 | -4.94
| 11 | 1000 | 491.5572 | -4.79
| 11 | 1000 | 495.1571 | -5.32
| 11 | 1000 | 498.7571 | -5.3
| 11 | 1000 | 501.5572 | -5.47
| 11 | 1000 | 505.1571 | -4.81
| 11 | 1000 | 507.9573 | -4.81
| 11 | 1000 | 510.1571 | -4.93
| 11 | 1000 | 512.9573 | -5.09
| 11 | 1000 | 515.1571 | -5.12
| 11 | 1000 | 518.7571 | -5.06
| 11 | 1000 | 520.1571 | -4.51
| 11 | 1000 | 523.7571 | -4.9
| 11 | 1000 | 530.1571 | -4.34
| 11 | 1000 | 532.9573 | -4.78
| 11 | 1000 | 537.9573 | -4.79
| 11 | 1000 | 541.5572 | -4.37
| 11 | 1000 | 545.1571 | -4.19
| 11 | 1000 | 550.1571 | -4.61
| 11 | 1000 | 552.9573 | -4.63
| 11 | 1000 | 556.5572 | -4.28
| 11 | 1000 | 558.7571 | -3.91
| 11 | 1000 | 563.7571 | -3.94
| 11 | 1000 | 567.9573 | -4.46
| 11 | 1000 | 570.1571 | -4.45
| 11 | 1000 | 572.9573 | -4.4
| 11 | 1000 | 578.7571 | -4.28
| 11 | 1000 | 581.5572 | -4.06
| 11 | 1000 | 585.1571 | -4.12
| 11 | 1000 | 588.7571 | -3.67
| 11 | 1000 | 592.9573 | -3.97
| 11 | 1000 | 595.1571 | -3.35
| 11 | 1000 | 600.1571 | -3.25
| 11 | 1000 | 605.1571 | -3.83
| 11 | 1000 | 607.9573 | -3.44
| 11 | 1000 | 611.5572 | -2.87
| 11 | 1000 | 613.7571 | -3.61
| 11 | 1000 | 617.9573 | -3.13
| 11 | 1000 | 621.5572 | -3.23
| 11 | 1000 | 625.1571 | -3.23
| 11 | 1000 | 627.9573 | -2.99
| 11 | 1000 | 631.5572 | -2.96
| 11 | 1000 | 635.1571 | -3.02
| 11 | 1000 | 637.9573 | -2.84
| 11 | 1000 | 641.5572 | -3.01
| 11 | 1000 | 645.1571 | -2.89
| 11 | 1000 | 650.1571 | -2.74
| 11 | 1000 | 652.9573 | -2.72
| 11 | 1000 | 657.9573 | -2.38
| 11 | 1000 | 662.9573 | -2.5
| 11 | 1000 | 667.9573 | -2.02
| 11 | 1000 | 671.5572 | -1.76
| 11 | 1000 | 677.9573 | -1.99
| 11 | 1000 | 681.5572 | -2.05
| 11 | 1000 | 687.9573 | -1.85
| 11 | 1000 | 691.5572 | -1.7
| 11 | 1000 | 696.5572 | -1.18
| 11 | 1000 | 705.1571 | -0.89
| 12 | 1100 | 0 | 2.32
| 12 | 1100 | 7.0008 | 2.27
| 12 | 1100 | 14.0016 | 2.24
| 12 | 1100 | 17.0021 | 2.481
| 12 | 1100 | 20.0026 | 3.206
| 12 | 1100 | 22.0027 | 1.429
| 12 | 1100 | 24.0028 | 1.329
| 12 | 1100 | 25.0032 | 1.069
| 12 | 1100 | 26.003 | 0.659
| 12 | 1100 | 27.0033 | 0.429
| 12 | 1100 | 28.0037 | 0.229
| 12 | 1100 | 29.0035 | -0.071
| 12 | 1100 | 32.8817 | -1.49
| 12 | 1100 | 36.4872 | -7.13
| 12 | 1100 | 38.7068 | -7.13
| 12 | 1100 | 41.4807 | -9.76
| 12 | 1100 | 44.5335 | -9.76
| 12 | 1100 | 47.3039 | -10.85
| 12 | 1100 | 49.5233 | -11.3
| 12 | 1100 | 54.515 | -11.57
| 12 | 1100 | 58.9549 | -11.59
| 12 | 1100 | 62.5604 | -11.54
| 12 | 1100 | 66.1658 | -11.59
| 12 | 1100 | 72.5428 | -11.51
| 12 | 1100 | 77.5357 | -11.35
| 12 | 1100 | 84.1931 | -11.15
| 12 | 1100 | 92.7896 | -11.2
| 12 | 1100 | 97.7816 | -11.2
| 12 | 1100 | 102.2206 | -11.06
| 12 | 1100 | 107.2118 | -11.09
| 12 | 1100 | 108.5983 | -11.08
| 12 | 1100 | 114.4229 | -10.96
| 12 | 1100 | 118.0284 | -10.94
| 12 | 1100 | 121.634 | -10.94
| 12 | 1100 | 125.2395 | -10.87
| 12 | 1100 | 129.6794 | -10.82
| 12 | 1100 | 132.4506 | -10.82
| 12 | 1100 | 136.8903 | -10.78
| 12 | 1100 | 141.8812 | -10.69
| 12 | 1100 | 145.4868 | -10.63
| 12 | 1100 | 149.0923 | -10.57
| 12 | 1100 | 151.8649 | -10.49
| 12 | 1100 | 157.6894 | -10.42
| 12 | 1100 | 162.1288 | -10.3
| 12 | 1100 | 165.7343 | -10.19
| 12 | 1100 | 169.8926 | -10.13
| 12 | 1100 | 173.4982 | -10.01
| 12 | 1100 | 177.9366 | -9.88
| 12 | 1100 | 182.9283 | -9.85
| 12 | 1100 | 187.3674 | -9.77
| 12 | 1100 | 193.7449 | -9.7
| 12 | 1100 | 197.3504 | -9.58
| 12 | 1100 | 200.956 | -9.5
| 12 | 1100 | 205.395 | -9.47
| 12 | 1100 | 210.3864 | -9.4
| 12 | 1100 | 215.3782 | -9.13
| 12 | 1100 | 219.8171 | -9.19
| 12 | 1100 | 225.6426 | -9.02
| 12 | 1100 | 228.4141 | -8.96
| 12 | 1100 | 232.0197 | -8.86
| 12 | 1100 | 234.2392 | -8.87
| 12 | 1100 | 237.8448 | -8.86
| 12 | 1100 | 240.0646 | -8.75
| 12 | 1100 | 242.8363 | -8.81
| 12 | 1100 | 247.2757 | -8.54
| 12 | 1100 | 250.0474 | -8.5
| 12 | 1100 | 255.0392 | -8.44
| 12 | 1100 | 257.2585 | -8.48
| 12 | 1100 | 260.864 | -8.35
| 12 | 1100 | 265.3033 | -8.2
| 12 | 1100 | 269.4614 | -8.12
| 12 | 1100 | 273.067 | -8.08
| 12 | 1100 | 275.2862 | -7.99
| 12 | 1100 | 276.6725 | -7.99
| 12 | 1100 | 278.8917 | -7.87
| 12 | 1100 | 281.1112 | -7.87
| 12 | 1100 | 282.4973 | -7.79
| 12 | 1100 | 284.7167 | -7.75
| 12 | 1100 | 286.9364 | -7.79
| 12 | 1100 | 289.7084 | -7.66
| 12 | 1100 | 290.5419 | -7.73
| 12 | 1100 | 293.3139 | -7.57
| 12 | 1100 | 295.5333 | -7.49
| 12 | 1100 | 296.9194 | -7.49
| 12 | 1100 | 299.1389 | -7.36
| 12 | 1100 | 301.3585 | -7.52
| 12 | 1100 | 302.7444 | -7.46
| 12 | 1100 | 304.964 | -7.31
| 12 | 1100 | 306.3499 | -7.45
| 12 | 1100 | 307.7361 | -7.36
| 12 | 1100 | 309.9555 | -7.4
| 12 | 1100 | 312.1751 | -7.34
| 12 | 1100 | 314.395 | -7.22
| 12 | 1100 | 315.7806 | -7.24
| 12 | 1100 | 318.5527 | -7.12
| 12 | 1100 | 319.9391 | -7.01
| 12 | 1100 | 321.606 | -7.16
| 12 | 1100 | 324.3776 | -7.04
| 12 | 1100 | 325.7638 | -7.04
| 12 | 1100 | 327.9832 | -7
| 12 | 1100 | 328.817 | -6.98
| 12 | 1100 | 331.5887 | -6.95
| 12 | 1100 | 332.9749 | -6.92
| 12 | 1100 | 335.1943 | -6.85
| 12 | 1100 | 337.4138 | -6.76
| 12 | 1100 | 340.186 | -6.73
| 12 | 1100 | 343.2391 | -6.82
| 12 | 1100 | 345.178 | -6.82
| 12 | 1100 | 348.2304 | -6.73
| 12 | 1100 | 349.6164 | -6.7
| 12 | 1100 | 351.836 | -6.67
| 12 | 1100 | 354.6082 | -6.61
| 12 | 1100 | 356.8275 | -6.64
| 12 | 1100 | 359.047 | -6.58
| 12 | 1100 | 361.8193 | -5.84
| 12 | 1100 | 364.0386 | -6.52
| 12 | 1100 | 366.2581 | -6.53
| 12 | 1100 | 367.6441 | -6.5
| 12 | 1100 | 371.2497 | -6.47
| 12 | 1100 | 373.4692 | -6.4
| 12 | 1100 | 374.8552 | -6.29
| 12 | 1100 | 377.0747 | -6.4
| 12 | 1100 | 377.0747 | -6.38
| 12 | 1100 | 379.847 | -6.26
| 12 | 1100 | 381.5143 | -6.38
| 12 | 1100 | 384.2858 | -6.31
| 12 | 1100 | 385.6718 | -6.35
| 12 | 1100 | 387.8913 | -6.07
| 12 | 1100 | 390.111 | -6.23
| 12 | 1100 | 391.4969 | -6.2
| 12 | 1100 | 392.8829 | -5.83
| 12 | 1100 | 394.2692 | -6.23
| 12 | 1100 | 395.1024 | -6.23
| 12 | 1100 | 397.322 | -6.16
| 12 | 1100 | 397.322 | -6.17
| 12 | 1100 | 399.5419 | -6.19
| 12 | 1100 | 400.9276 | -6.14
| 12 | 1100 | 402.3135 | -5.96
| 12 | 1100 | 404.5331 | -6.11
| 12 | 1100 | 405.919 | -5.41
| 12 | 1100 | 407.3051 | -6.02
| 12 | 1100 | 409.5245 | -6.08
| 12 | 1100 | 410.3584 | -5.92
| 12 | 1100 | 410.9107 | -5.2
| 12 | 1100 | 412.297 | -6.01
| 12 | 1100 | 414.5162 | -5.48
| 12 | 1100 | 415.3497 | -5.77
| 12 | 1100 | 416.7356 | -5.08
| 12 | 1100 | 416.7356 | -5.96
| 12 | 1100 | 418.9552 | -5.93
| 12 | 1100 | 421.7273 | -5.93
| 12 | 1100 | 422.5608 | -5.89
| 12 | 1100 | 423.9467 | -5.78
| 12 | 1100 | 425.3328 | -5.78
| 12 | 1100 | 427.5522 | -5.15
| 12 | 1100 | 427.5522 | -5.83
| 12 | 1100 | 429.7718 | -5.84
| 12 | 1100 | 431.1578 | -5.74
| 12 | 1100 | 433.3774 | -5.59
| 12 | 1100 | 434.7633 | -5.74
| 12 | 1100 | 436.1495 | -5.68
| 12 | 1100 | 436.9829 | -5.68
| 12 | 1100 | 436.9829 | -5.51
| 12 | 1100 | 438.3689 | -5.23
| 12 | 1100 | 440.5884 | -5.69
| 12 | 1100 | 441.9744 | -5.39
| 12 | 1100 | 443.3606 | -5.65
| 12 | 1100 | 444.194 | -5.62
| 12 | 1100 | 446.4137 | -5.63
| 12 | 1100 | 446.9661 | -5.65
| 12 | 1100 | 447.7995 | -5.59
| 12 | 1100 | 449.1855 | -5.56
| 12 | 1100 | 450.5716 | -5.57
| 12 | 1100 | 451.405 | -5.53
| 12 | 1100 | 452.791 | -5.39
| 12 | 1100 | 455.0106 | -4.91
| 12 | 1100 | 455.0106 | -5.3
| 12 | 1100 | 456.3966 | -5.11
| 12 | 1100 | 460.8358 | -5.41
| 12 | 1100 | 464.4413 | -5.35
| 12 | 1100 | 465.8272 | -5.48
| 12 | 1100 | 468.0468 | -5.3
| 12 | 1100 | 469.4327 | -5.03
| 12 | 1100 | 473.0382 | -5.26
| 12 | 1100 | 475.2579 | -4.52
| 12 | 1100 | 477.4777 | -5.18
| 12 | 1100 | 480.2493 | -4.82
| 12 | 1100 | 482.469 | -5.18
| 12 | 1100 | 483.8548 | -4.96
| 12 | 1100 | 485.2409 | -4.9
| 12 | 1100 | 487.4604 | -4.99
| 12 | 1100 | 490.2327 | -4.46
| 12 | 1100 | 491.0659 | -5.06
| 12 | 1100 | 491.0659 | -4.55
| 12 | 1100 | 493.2856 | -4.6
| 12 | 1100 | 494.6715 | -4.96
| 12 | 1100 | 496.0575 | -4.75
| 12 | 1100 | 498.277 | -4.64
| 12 | 1100 | 499.6631 | -4.73
| 12 | 1100 | 499.6631 | -4.96
| 12 | 1100 | 501.8825 | -5.02
| 12 | 1100 | 503.2686 | -3.91
| 12 | 1100 | 505.4881 | -4.28
| 12 | 1100 | 506.8742 | -4.21
| 12 | 1100 | 509.0936 | -4.97
| 12 | 1100 | 511.3132 | -4.88
| 12 | 1100 | 512.6992 | -4.4
| 12 | 1100 | 514.9188 | -4.67
| 12 | 1100 | 517.6908 | -4.31
| 12 | 1100 | 519.9102 | -4.63
| 12 | 1100 | 522.1298 | -3.85
| 12 | 1100 | 522.1298 | -4.06
| 12 | 1100 | 524.9019 | -4.19
| 12 | 1100 | 527.1213 | -4.63
| 12 | 1100 | 527.1213 | -4.69
| 12 | 1100 | 529.3409 | -4.39
| 12 | 1100 | 530.7268 | -4.33
| 12 | 1100 | 531.5606 | -4.22
| 12 | 1100 | 532.9464 | -4
| 12 | 1100 | 534.3324 | -4.34
| 12 | 1100 | 536.552 | -4.57
| 12 | 1100 | 539.324 | -4.39
| 12 | 1100 | 542.3772 | -4.31
| 12 | 1100 | 545.149 | -4.4
| 12 | 1100 | 547.9214 | -4.3
| 12 | 1100 | 550.9741 | -4.18
| 12 | 1100 | 553.1938 | -4.15
| 12 | 1100 | 555.1325 | -3.92
| 12 | 1100 | 558.738 | -3.89
| 12 | 1100 | 564.0104 | -4.16
| 12 | 1100 | 568.1684 | -3.55
| 12 | 1100 | 572.6073 | -4
| 12 | 1100 | 576.2128 | -3.73
| 12 | 1100 | 579.8184 | -3.73
| 12 | 1100 | 580.6523 | -3.85
| 12 | 1100 | 584.81 | -3.68
| 12 | 1100 | 588.4155 | -3.38
| 12 | 1100 | 592.021 | -3.59
| 12 | 1100 | 595.6266 | -3.13
| 12 | 1100 | 600.0657 | -3.41
| 12 | 1100 | 605.0571 | -2.6
| 12 | 1100 | 609.4965 | -2.86
| 12 | 1100 | 610.8823 | -2.86
| 12 | 1100 | 613.6543 | -2.74
| 12 | 1100 | 617.2598 | -2.71
| 12 | 1100 | 620.8654 | -2.63
| 12 | 1100 | 626.6904 | -2.29
| 12 | 1100 | 630.2959 | -2.42
| 12 | 1100 | 632.5155 | -2.2
| 12 | 1100 | 637.507 | -2.42
| 12 | 1100 | 642.4986 | -1.96
| 12 | 1100 | 650.5432 | -1.63
| 12 | 1100 | 655.5347 | -2.05
| 12 | 1100 | 659.1402 | -1.99
| 12 | 1100 | 663.5794 | -1.82
| 12 | 1100 | 668.5708 | -1.67
| 12 | 1100 | 673.5624 | -1.49
| 12 | 1100 | 678.0015 | -1.28
| 12 | 1100 | 682.1596 | -1.04
| 12 | 1100 | 684.379 | -0.7
| 12 | 1100 | 690.2041 | -0.89
| 13 | 1200 | 0 | 2.775
| 13 | 1200 | 5 | 2.78
| 13 | 1200 | 9.9999 | 2.835
| 13 | 1200 | 14.9999 | 2.813
| 13 | 1200 | 19.9998 | 2.786
| 13 | 1200 | 29 | 2.585
| 13 | 1200 | 32.9998 | 2.65
| 13 | 1200 | 34.9997 | 1.815
| 13 | 1200 | 37.9997 | 1.466
| 13 | 1200 | 39.9996 | 0.36
| 13 | 1200 | 41.9995 | -0.084
| 13 | 1200 | 43.9999 | -0.314
| 13 | 1200 | 45.9998 | -0.784
| 13 | 1200 | 47.9996 | -2.174
| 13 | 1200 | 49.9995 | -2.43
| 13 | 1200 | 52.9996 | -3.214
| 13 | 1200 | 54.9995 | -3.324
| 13 | 1200 | 57.7028 | -3.38
| 13 | 1200 | 61.3043 | -3.77
| 13 | 1200 | 63.5337 | -5.5
| 13 | 1200 | 71.5945 | -8.65
| 13 | 1200 | 76.0552 | -9.53
| 13 | 1200 | 83.2564 | -11.38
| 13 | 1200 | 87.7169 | -11.95
| 13 | 1200 | 91.3174 | -12.07
| 13 | 1200 | 97.1482 | -12.01
| 13 | 1200 | 101.6091 | -11.9
| 13 | 1200 | 106.5801 | -11.9
| 13 | 1200 | 111.9016 | -11.84
| 13 | 1200 | 116.8712 | -11.77
| 13 | 1200 | 121.3322 | -11.68
| 13 | 1200 | 127.163 | -11.6
| 13 | 1200 | 132.1337 | -11.51
| 13 | 1200 | 136.5941 | -11.45
| 13 | 1200 | 141.0552 | -11.48
| 13 | 1200 | 146.886 | -11.36
| 13 | 1200 | 152.7168 | -11.3
| 13 | 1200 | 156.3171 | -11.27
| 13 | 1200 | 162.148 | -11.09
| 13 | 1200 | 166.6091 | -11.06
| 13 | 1200 | 169.3493 | -11.05
| 13 | 1200 | 172.9503 | -10.96
| 13 | 1200 | 178.2707 | -10.9
| 13 | 1200 | 182.7322 | -10.87
| 13 | 1200 | 186.8421 | -10.76
| 13 | 1200 | 191.3023 | -10.7
| 13 | 1200 | 195.7631 | -10.66
| 13 | 1200 | 200.7339 | -10.52
| 13 | 1200 | 205.1944 | -10.45
| 13 | 1200 | 207.4248 | -10.39
| 13 | 1200 | 209.6554 | -10.33
| 13 | 1200 | 213.2557 | -10.27
| 14 | 1300 | 0 | -0.993
| 14 | 1300 | 1.0004 | 1.23
| 14 | 1300 | 2.0002 | 1.68
| 14 | 1300 | 3.0006 | 2.88
| 14 | 1300 | 5.0008 | 2.87
| 14 | 1300 | 10.0016 | 2.84
| 14 | 1300 | 15.0024 | 2.85
| 14 | 1300 | 23.0038 | 2.9
| 14 | 1300 | 25.0041 | 2.91
| 14 | 1300 | 35.0057 | 2.94
| 14 | 1300 | 37.0059 | 1.6
| 14 | 1300 | 40.0065 | 1.555
| 14 | 1300 | 42.0067 | 0.005
| 14 | 1300 | 45.0073 | -1.975
| 14 | 1300 | 47.0075 | -2.745
| 14 | 1300 | 49.0077 | -3.075
| 14 | 1300 | 50.0081 | -3.425
| 14 | 1300 | 54.4746 | -5.11
| 14 | 1300 | 56.704 | -6.16
| 14 | 1300 | 60.3056 | -8.83
| 14 | 1300 | 65.6258 | -10.82
| 14 | 1300 | 68.3659 | -11.59
| 14 | 1300 | 72.8258 | -11.59
| 14 | 1300 | 75.0563 | -12.59
| 14 | 1300 | 80.0278 | -12.59
| 14 | 1300 | 83.1178 | -12.76
| 14 | 1300 | 86.7179 | -12.8
| 14 | 1300 | 90.3185 | -12.8
| 14 | 1300 | 96.1494 | -12.8
| 14 | 1300 | 100.6102 | -12.76
| 14 | 1300 | 104.2105 | -12.76
| 14 | 1300 | 108.6717 | -12.73
| 14 | 1300 | 112.2718 | -12.64
| 14 | 1300 | 115.8723 | -12.5
| 14 | 1300 | 119.473 | -12.38
| 14 | 1300 | 127.534 | -12.14
| 14 | 1300 | 133.3649 | -11.93
| 14 | 1300 | 137.8257 | -11.8
| 14 | 1300 | 139.1958 | -11.69
| 14 | 1300 | 143.6565 | -11.6
| 14 | 1300 | 147.257 | -11.53
| 14 | 1300 | 150.8577 | -11.39
| 14 | 1300 | 155.3182 | -11.33
| 14 | 1300 | 159.7794 | -11.24
| 14 | 1300 | 162.0102 | -11.2
| 14 | 1300 | 163.3795 | -11.14
| 14 | 1300 | 166.9799 | -11.05
| 14 | 1300 | 170.0718 | -11.05
| 14 | 1300 | 173.6717 | -11.02
| 14 | 1300 | 177.2717 | -10.93
| 14 | 1300 | 180.0123 | -10.88
| 14 | 1300 | 183.1026 | -10.85
| 14 | 1300 | 186.7029 | -10.81
| 14 | 1300 | 191.164 | -10.73
| 14 | 1300 | 193.3947 | -10.7
| 14 | 1300 | 196.9948 | -10.66
| 14 | 1300 | 199.7351 | -10.61
| 14 | 1300 | 202.8256 | -10.51
| 14 | 1300 | 205.0563 | -10.49
| 14 | 1300 | 207.2871 | -10.4
| 14 | 1300 | 210.0264 | -10.37
| 14 | 1300 | 211.3969 | -10.34
| 14 | 1300 | 214.4872 | -10.24
| 14 | 1300 | 216.7179 | -10.15
| 14 | 1300 | 218.9486 | -10.13
| 14 | 1300 | 221.6881 | -10.09
| 14 | 1300 | 223.9185 | -10
| 14 | 1300 | 226.1489 | -9.94
| 14 | 1300 | 227.519 | -9.77
| 14 | 1300 | 229.7493 | -9.77
| 14 | 1300 | 229.7493 | -9.83
| 14 | 1300 | 233.3499 | -9.58
| 14 | 1300 | 233.3499 | -9.67
| 15 | 1400 | 0 | 2.623
| 15 | 1400 | 6.9998 | 2.72
| 15 | 1400 | 9.9999 | 2.681
| 15 | 1400 | 14.9999 | 2.71
| 15 | 1400 | 19.9998 | 2.729
| 15 | 1400 | 21.9997 | 2.632
| 15 | 1400 | 22.9999 | 1.815
| 15 | 1400 | 24.9998 | 1.632
| 15 | 1400 | 27.9998 | -0.048
| 15 | 1400 | 29.9997 | -0.158
| 15 | 1400 | 31.9996 | -0.508
| 15 | 1400 | 34.9997 | -0.748
| 15 | 1400 | 36.9995 | -2.088
| 15 | 1400 | 39.9996 | -2.318
| 15 | 1400 | 41.9995 | -2.998
| 15 | 1400 | 46.8723 | -4.28
| 15 | 1400 | 48.2409 | -5.18
| 15 | 1400 | 49.6121 | -5.72
| 15 | 1400 | 52.7028 | -6.98
| 15 | 1400 | 56.3024 | -7.96
| 15 | 1400 | 61.274 | -8.95
| 15 | 1400 | 62.1331 | -8.95
| 15 | 1400 | 70.1947 | -11.71
| 15 | 1400 | 75.1654 | -12.07
| 15 | 1400 | 79.6256 | -12.07
| 15 | 1400 | 83.2263 | -12.34
| 15 | 1400 | 87.687 | -12.25
| 15 | 1400 | 92.6583 | -12.17
| 15 | 1400 | 99.3486 | -12.2
| 15 | 1400 | 103.8102 | -12.22
| 15 | 1400 | 108.78 | -12.22
| 15 | 1400 | 114.6109 | -12.22
| 15 | 1400 | 118.2118 | -12.22
| 15 | 1400 | 122.6721 | -12.02
| 15 | 1400 | 128.503 | -12.02
| 15 | 1400 | 135.7046 | -12.05
| 15 | 1400 | 141.0255 | -12.04
| 15 | 1400 | 144.6255 | -12.01
| 15 | 1400 | 148.2259 | -11.96
| 15 | 1400 | 152.687 | -11.95
| 15 | 1400 | 158.5178 | -11.84
| 15 | 1400 | 160.7485 | -11.8
| 15 | 1400 | 166.5793 | -11.71
| 15 | 1400 | 170.1794 | -11.6
| 15 | 1400 | 173.7798 | -11.51
| 15 | 1400 | 177.3803 | -11.44
| 15 | 1400 | 181.8411 | -11.41
| 15 | 1400 | 184.0717 | -11.41
| 15 | 1400 | 187.6719 | -11.23
| 15 | 1400 | 192.1331 | -11.2
| 15 | 1400 | 193.5028 | -11.12
| 15 | 1400 | 200.1947 | -10.97
| 15 | 1400 | 202.0748 | -10.9
| 15 | 1400 | 206.5348 | -10.93
| 15 | 1400 | 211.8562 | -10.84
| 15 | 1400 | 219.0566 | -10.69
| 15 | 1400 | 222.6571 | -10.63
| 16 | 1500 | 0 | 3.202
| 16 | 1500 | 4.9993 | 3.22
| 16 | 1500 | 9.9981 | 3.23
| 16 | 1500 | 13.9973 | 3.175
| 16 | 1500 | 15.997 | 2.121
| 16 | 1500 | 17.9966 | 1.687
| 16 | 1500 | 19.9962 | -0.063
| 16 | 1500 | 22.9959 | -0.563
| 16 | 1500 | 24.9956 | -1.933
| 16 | 1500 | 26.9952 | -2.013
| 16 | 1500 | 28.9948 | -3.213
| 16 | 1500 | 30.9944 | -2.943
| 16 | 1500 | 32.994 | -3.283
| 16 | 1500 | 36.0993 | -2.87
| 16 | 1500 | 38.8542 | -5.12
| 16 | 1500 | 41.6189 | -5.99
| 16 | 1500 | 44.3917 | -7.7
| 16 | 1500 | 48.8298 | -9.22
| 16 | 1500 | 51.6027 | -10.04
| 16 | 1500 | 53.821 | -10.79
| 16 | 1500 | 57.9865 | -11.33
| 16 | 1500 | 61.0321 | -11.8
| 16 | 1500 | 63.8076 | -11.75
| 16 | 1500 | 67.4131 | -12.02
| 16 | 1500 | 71.0185 | -12.04
| 16 | 1500 | 75.4543 | -11.99
| 16 | 1500 | 78.5101 | -11.98
| 16 | 1500 | 82.9552 | -11.99
| 16 | 1500 | 88.7837 | -11.99
| 16 | 1500 | 93.2324 | -12.01
| 16 | 1500 | 97.1565 | -12.05
| 16 | 1500 | 101.6125 | -11.98
| 16 | 1500 | 104.6976 | -11.9
| 16 | 1500 | 110.0179 | -11.92
| 16 | 1500 | 113.9783 | -11.93
| 16 | 1500 | 117.9498 | -11.89
| 16 | 1500 | 122.4168 | -11.87
| 16 | 1500 | 127.2777 | -11.84
| 16 | 1500 | 130.8691 | -11.81
| 16 | 1500 | 133.9821 | -11.81
| 16 | 1500 | 139.3325 | -11.81
| 16 | 1500 | 146.0382 | -11.77
| 16 | 1500 | 148.2734 | -11.74
| 16 | 1500 | 151.8622 | -11.71
| 16 | 1500 | 155.4517 | -11.68
| 16 | 1500 | 158.6453 | -11.66
| 16 | 1500 | 164.0894 | -11.59
| 16 | 1500 | 168.1816 | -11.47
| 16 | 1500 | 173.6492 | -11.44
| 16 | 1500 | 178.618 | -11.33
| 16 | 1500 | 181.3584 | -11.26
| 16 | 1500 | 184.1015 | -11.18
| 16 | 1500 | 187.7031 | -11.14
| 16 | 1500 | 190.4494 | -11.09
| 16 | 1500 | 195.426 | -11.03
| 16 | 1500 | 199.0287 | -10.97
| 16 | 1500 | 203.1555 | -10.9
| 16 | 1500 | 208.1358 | -10.84
| 16 | 1500 | 211.2131 | -10.76
| 16 | 1500 | 213.117 | -10.7
| 16 | 1500 | 215.6681 | -10.58
| 16 | 1500 | 219.6038 | -10.57
| 16 | 1500 | 222.6888 | -10.51
| 16 | 1500 | 225.2647 | -10.42
| 16 | 1500 | 229.2188 | -10.27
| 16 | 1500 | 233.5474 | -10.06
| 17 | 1600 | 0 | 1.982
| 17 | 1600 | 5.0339 | 2.172
| 17 | 1600 | 10.0679 | 2.55
| 17 | 1600 | 15.1018 | 2.58
| 17 | 1600 | 20.1358 | 2.605
| 17 | 1600 | 23.1564 | 2.019
| 17 | 1600 | 25.1697 | 1.8
| 17 | 1600 | 27.1831 | 1.47
| 17 | 1600 | 30.2037 | 0.32
| 17 | 1600 | 32.217 | -0.1
| 17 | 1600 | 35.2376 | -0.38
| 17 | 1600 | 37.251 | -1.1
| 17 | 1600 | 40.2716 | -1.5
| 17 | 1600 | 43.2922 | -2.15
| 17 | 1600 | 45.3055 | -2.3
| 17 | 1600 | 51.5671 | -2.23
| 17 | 1600 | 55.1671 | -2.56
| 17 | 1600 | 60.1398 | -4.4
| 17 | 1600 | 64.5987 | -5.47
| 17 | 1600 | 66.8288 | -6.05
| 17 | 1600 | 70.4296 | -7.97
| 17 | 1600 | 74.0309 | -9.68
| 17 | 1600 | 77.6326 | -10.04
| 17 | 1600 | 81.2346 | -11.47
| 17 | 1600 | 87.9224 | -12.65
| 17 | 1600 | 99.5843 | -13.39
| 17 | 1600 | 106.7873 | -14.11
| 17 | 1600 | 114.8476 | -14.25
| 17 | 1600 | 123.7673 | -14.05
| 17 | 1600 | 132.3404 | -13.96
| 17 | 1600 | 137.6595 | -13.74
| 17 | 1600 | 143.4903 | -13.45
| 17 | 1600 | 148.4617 | -13.45
| 17 | 1600 | 155.152 | -13.45
| 17 | 1600 | 160.9829 | -13.45
| 17 | 1600 | 164.5835 | -12.31
| 17 | 1600 | 168.1844 | -12.21
| 17 | 1600 | 170.4144 | -12.12
| 17 | 1600 | 172.6447 | -12.07
| 17 | 1600 | 176.2454 | -11.94
| 17 | 1600 | 180.7059 | -11.82
| 17 | 1600 | 182.9364 | -11.73
| 17 | 1600 | 184.3064 | -11.67
| 17 | 1600 | 186.5368 | -11.62
| 17 | 1600 | 190.1373 | -11.62
| 17 | 1600 | 194.598 | -11.53
| 17 | 1600 | 198.1985 | -11.49
| 17 | 1600 | 201.7991 | -11.4
| 17 | 1600 | 204.0294 | -11.37
| 17 | 1600 | 209.0009 | -11.29
| 17 | 1600 | 213.4609 | -11.14
| 17 | 1600 | 219.2918 | -11.01
| 17 | 1600 | 221.522 | -11.01
| 17 | 1600 | 225.9828 | -10.92
| 17 | 1600 | 228.7236 | -10.84
| 17 | 1600 | 233.1838 | -10.74
| 17 | 1600 | 235.4141 | -10.71
| 17 | 1600 | 240.3855 | -10.62
| 17 | 1600 | 243.4753 | -10.56
| 18 | 1700 | 0 | 1.548
| 18 | 1700 | 4.9996 | 2.268
| 18 | 1700 | 9.9992 | 2.998
| 18 | 1700 | 11.9991 | 3.143
| 18 | 1700 | 14.9987 | 2.22
| 18 | 1700 | 16.9987 | 1.889
| 18 | 1700 | 19.9983 | 0.229
| 18 | 1700 | 21.9982 | -0.061
| 18 | 1700 | 23.9982 | -0.261
| 18 | 1700 | 26.9978 | -0.371
| 18 | 1700 | 28.9977 | -1.811
| 18 | 1700 | 31.9974 | -2.011
| 18 | 1700 | 33.9973 | -2.121
| 18 | 1700 | 36.612 | -0.27
| 18 | 1700 | 39.3331 | -1.33
| 18 | 1700 | 41.566 | -5.02
| 18 | 1700 | 44.6729 | -14.16
| 18 | 1700 | 48.2662 | -14.16
| 18 | 1700 | 50.993 | -14.16
| 18 | 1700 | 54.9684 | -14.16
| 18 | 1700 | 58.5619 | -14.16
| 18 | 1700 | 62.1567 | -15.19
| 18 | 1700 | 64.3901 | -15.19
| 18 | 1700 | 66.6237 | -15.19
| 18 | 1700 | 69.3496 | -15.19
| 18 | 1700 | 72.4521 | -15.24
| 18 | 1700 | 74.6856 | -15.16
| 18 | 1700 | 78.2809 | -15.19
| 18 | 1700 | 80.5142 | -15.16
| 18 | 1700 | 82.7476 | -15.16
| 18 | 1700 | 86.3431 | -15.16
| 18 | 1700 | 89.4487 | -15.16
| 18 | 1700 | 93.0432 | -15.19
| 18 | 1700 | 95.2768 | -15.16
| 18 | 1700 | 98.8718 | -15.15
| 18 | 1700 | 101.9783 | -15.15
| 18 | 1700 | 104.7006 | -15.07
| 18 | 1700 | 108.2967 | -15.01
| 18 | 1700 | 111.4007 | -14.95
| 18 | 1700 | 114.1261 | -14.91
| 18 | 1700 | 118.5919 | -14.68
| 18 | 1700 | 123.9299 | -14.47
| 18 | 1700 | 126.1636 | -14.38
| 18 | 1700 | 129.7583 | -14.13
| 18 | 1700 | 133.3536 | -13.83
| 18 | 1700 | 139.1825 | -13.42
| 18 | 1700 | 145.8824 | -13.03
| 18 | 1700 | 151.7111 | -12.72
| 18 | 1700 | 157.54 | -12.46
| 18 | 1700 | 160.6449 | -12.28
| 18 | 1700 | 164.2399 | -12.16
| 18 | 1700 | 167.8354 | -12.06
| 18 | 1700 | 173.6644 | -11.89
| 18 | 1700 | 179.4935 | -11.77
| 18 | 1700 | 183.9597 | -11.74
| 18 | 1700 | 188.4262 | -11.56
| 18 | 1700 | 192.0219 | -11.55
| 18 | 1700 | 196.4883 | -11.46
| 18 | 1700 | 198.7217 | -11.43
| 18 | 1700 | 202.3172 | -11.34
| 18 | 1700 | 204.5505 | -11.29
| 18 | 1700 | 209.0171 | -11.23
| 18 | 1700 | 210.3794 | -11.14
| 18 | 1700 | 213.484 | -11.14
| 18 | 1700 | 214.8459 | -11.1
| 18 | 1700 | 217.9511 | -11.04
| 18 | 1700 | 220.6748 | -10.99
| 18 | 1700 | 222.908 | -10.84
| 18 | 1700 | 222.908 | -10.92
| 18 | 1700 | 227.3747 | -10.75
| 18 | 1700 | 229.6081 | -10.75
| 18 | 1700 | 231.8416 | -10.68
| 18 | 1700 | 234.0751 | -10.57
| 18 | 1700 | 234.0751 | -10.62
| 18 | 1700 | 236.7991 | -10.51
| 18 | 1700 | 239.0323 | -10.27
| 18 | 1700 | 241.2656 | -10.32
| 19 | 1800 | 0 | 3.224
| 19 | 1800 | 5.0005 | 3.354
| 19 | 1800 | 10.0008 | 3.324
| 19 | 1800 | 13.001 | 2.368
| 19 | 1800 | 17.0015 | 1.972
| 19 | 1800 | 18.0014 | 1.342
| 19 | 1800 | 20.0017 | 0.222
| 19 | 1800 | 22.0018 | -1.358
| 19 | 1800 | 24.0021 | -1.828
| 19 | 1800 | 27.0023 | -1.928
| 19 | 1800 | 29.0025 | -2.128
| 19 | 1800 | 30.8664 | -4.35
| 19 | 1800 | 35.3352 | -4.45
| 19 | 1800 | 39.8048 | -4.93
| 19 | 1800 | 45.6056 | -5.52
| 19 | 1800 | 49.6529 | -6.49
| 19 | 1800 | 54.1226 | -8.52
| 19 | 1800 | 59.5013 | -9.67
| 19 | 1800 | 65.2982 | -10.98
| 19 | 1800 | 69.7689 | -13.05
| 19 | 1800 | 76.0537 | -13.05
| 19 | 1800 | 80.5233 | -13.05
| 19 | 1800 | 84.0865 | -13.05
| 19 | 1800 | 89.4633 | -19.68
| 19 | 1800 | 93.9336 | -20.53
| 19 | 1800 | 100.6394 | -19.42
| 19 | 1800 | 106.0162 | -19.42
| 19 | 1800 | 111.3939 | -16.81
| 19 | 1800 | 114.9571 | -16.66
| 19 | 1800 | 119.007 | -16.32
| 19 | 1800 | 125.7117 | -16.23
| 19 | 1800 | 131.51 | -15.54
| 19 | 1800 | 134.6518 | -15.25
| 19 | 1800 | 139.1221 | -14.77
| 19 | 1800 | 142.2645 | -14.58
| 19 | 1800 | 147.6426 | -14.2
| 19 | 1800 | 151.2047 | -14.2
| 19 | 1800 | 155.675 | -14.2
| 19 | 1800 | 160.1454 | -14.2
| 19 | 1800 | 165.5225 | -12.76
| 19 | 1800 | 169.9928 | -12.76
| 19 | 1800 | 173.1351 | -12.37
| 19 | 1800 | 176.6983 | -12.24
| 19 | 1800 | 179.8403 | -12.18
| 19 | 1800 | 182.983 | -11.98
| 19 | 1800 | 187.4529 | -11.77
| 19 | 1800 | 192.8309 | -11.64
| 19 | 1800 | 197.3008 | -11.5
| 19 | 1800 | 199.5358 | -11.44
| 19 | 1800 | 202.6789 | -11.38
| 19 | 1800 | 204.9138 | -11.31
| 19 | 1800 | 207.569 | -11.22
| 19 | 1800 | 211.6186 | -11.14
| 19 | 1800 | 215.1812 | -11.02
| 19 | 1800 | 217.4164 | -10.93
| 19 | 1800 | 221.4665 | -10.84
| 19 | 1800 | 225.0288 | -10.72
| 19 | 1800 | 229.499 | -10.53
| 19 | 1800 | 234.8765 | -10.39
| 19 | 1800 | 239.3466 | -10.3
| 20 | 1900 | 0 | 3.478
| 20 | 1900 | 4.9996 | 2.548
| 20 | 1900 | 7.9994 | 3.469
| 20 | 1900 | 16.9987 | 3.435
| 20 | 1900 | 18.9985 | 2.463
| 20 | 1900 | 19.9985 | 2.02
| 20 | 1900 | 23.9982 | 1.23
| 20 | 1900 | 25.998 | -0.23
| 20 | 1900 | 27.9978 | -1.31
| 20 | 1900 | 29.9977 | -1.68
| 20 | 1900 | 34.4383 | -8.11
| 20 | 1900 | 34.4383 | -4.18
| 20 | 1900 | 34.4383 | -3.28
| 20 | 1900 | 36.6681 | -7.89
| 20 | 1900 | 39.4582 | -8.95
| 20 | 1900 | 41.6834 | -11.98
| 20 | 1900 | 43.9096 | -11.98
| 20 | 1900 | 46.1369 | -11.98
| 20 | 1900 | 48.3649 | -13.12
| 20 | 1900 | 49.2946 | -16.02
| 20 | 1900 | 52.453 | -16.02
| 20 | 1900 | 55.6118 | -16.02
| 20 | 1900 | 58.7709 | -16.26
| 20 | 1900 | 62.2923 | -16.06
| 20 | 1900 | 65.4498 | -15.93
| 20 | 1900 | 71.7662 | -15.85
| 20 | 1900 | 75.8587 | -15.85
| 20 | 1900 | 81.2431 | -16.47
| 20 | 1900 | 86.9902 | -16.74
| 20 | 1900 | 92.0123 | -16.74
| 20 | 1900 | 99.6229 | -16.66
| 20 | 1900 | 104.076 | -16.71
| 20 | 1900 | 108.1664 | -16.6
| 20 | 1900 | 112.6192 | -16.5
| 20 | 1900 | 119.869 | -16.32
| 20 | 1900 | 125.2537 | -16
| 20 | 1900 | 132.8644 | -15.42
| 20 | 1900 | 136.9566 | -15.4
| 20 | 1900 | 144.5668 | -15.3
| 20 | 1900 | 150.8849 | -14.95
| 20 | 1900 | 156.2695 | -14.62
| 20 | 1900 | 159.7889 | -14.47
| 20 | 1900 | 161.6542 | -14.34
| 20 | 1900 | 166.1059 | -14.14
| 20 | 1900 | 169.2647 | -13.9
| 20 | 1900 | 173.3571 | -13.65
| 20 | 1900 | 180.0343 | -13.17
| 20 | 1900 | 182.2605 | -12.96
| 20 | 1900 | 187.2855 | -12.73
| 20 | 1900 | 191.7367 | -12.49
| 20 | 1900 | 194.8956 | -12.33
| 20 | 1900 | 198.0547 | -12.18
| 20 | 1900 | 200.2803 | -12.03
| 20 | 1900 | 203.4394 | -11.86
| 20 | 1900 | 206.5985 | -11.74
| 20 | 1900 | 209.7577 | -11.64
| 20 | 1900 | 211.9831 | -11.5
| 20 | 1900 | 215.1422 | -11.41
| 20 | 1900 | 216.4346 | -11.34
| 20 | 1900 | 218.3015 | -11.25
| 20 | 1900 | 218.3015 | -11.28
| 20 | 1900 | 219.5935 | -11.22
| 20 | 1900 | 219.5935 | -11.23
| 20 | 1900 | 224.0455 | -10.98
| 20 | 1900 | 229.0706 | -10.74
| 20 | 1900 | 235.7478 | -10.47
| 20 | 1900 | 239.8399 | -10.3
| 20 | 1900 | 242.999 | -10.14
| 20 | 1900 | 247.4502 | -10.08
| 20 | 1900 | 249.6761 | -9.94
| 20 | 1900 | 251.9022 | -9.82
| 20 | 1900 | 253.7682 | -9.79
| 20 | 1900 | 256.9274 | -9.69
| 20 | 1900 | 259.1529 | -9.66
| 20 | 1900 | 261.3786 | -9.66
| 20 | 1900 | 262.312 | -9.55
| 20 | 1900 | 263.6045 | -10.3
| 20 | 1900 | 263.6045 | -9.67
| 21 | 2000 | 0 | 2.25
| 21 | 2000 | 5.0006 | 2.302
| 21 | 2000 | 10.0013 | 2.315
| 21 | 2000 | 15.0019 | 2.45
| 21 | 2000 | 18.0023 | 2.53
| 21 | 2000 | 21.0027 | 3.205
| 21 | 2000 | 23.0029 | 2.305
| 21 | 2000 | 25.0032 | 2.066
| 21 | 2000 | 28.0035 | 1.266
| 21 | 2000 | 32.004 | 0.566
| 21 | 2000 | 35.0044 | 0.346
| 21 | 2000 | 37.0047 | 0.066
| 21 | 2000 | 40.0051 | -0.624
| 21 | 2000 | 42.0053 | -1.434
| 21 | 2000 | 45.5347 | -1.04
| 21 | 2000 | 46.8206 | -1.04
| 21 | 2000 | 48.6959 | -1.27
| 21 | 2000 | 49.9805 | -2
| 21 | 2000 | 49.9805 | -1.91
| 21 | 2000 | 50.9176 | -2.08
| 21 | 2000 | 52.205 | -1.82
| 21 | 2000 | 55.0185 | -3.04
| 21 | 2000 | 57.2394 | -3.41
| 21 | 2000 | 60.4006 | -4
| 21 | 2000 | 61.6846 | -4.61
| 21 | 2000 | 63.9086 | -6.11
| 21 | 2000 | 68.0054 | -6.86
| 21 | 2000 | 70.2286 | -7.69
| 21 | 2000 | 77.4878 | -7.69
| 21 | 2000 | 78.7726 | -11.63
| 21 | 2000 | 81.9329 | -12.29
| 21 | 2000 | 84.1565 | -12.67
| 21 | 2000 | 86.0315 | -12.94
| 21 | 2000 | 88.2539 | -13.37
| 21 | 2000 | 89.1925 | -13.61
| 21 | 2000 | 92.7005 | -14.02
| 21 | 2000 | 94.5753 | -14.02
| 21 | 2000 | 96.7978 | -15.73
| 21 | 2000 | 99.0208 | -15.73
| 21 | 2000 | 99.9584 | -16.54
| 21 | 2000 | 103.1192 | -16.7
| 21 | 2000 | 104.4046 | -16.76
| 21 | 2000 | 106.28 | -16.82
| 21 | 2000 | 106.28 | -16.9
| 21 | 2000 | 109.7885 | -17.09
| 21 | 2000 | 115.7629 | -16.81
| 21 | 2000 | 117.0462 | -17.2
| 21 | 2000 | 119.2692 | -16.78
| 21 | 2000 | 122.4296 | -16.81
| 21 | 2000 | 124.6528 | -16.69
| 21 | 2000 | 126.5284 | -16.7
| 21 | 2000 | 126.5284 | -16.73
| 21 | 2000 | 128.7508 | -16.61
| 21 | 2000 | 131.9115 | -16.79
| 21 | 2000 | 137.2947 | -16.79
| 21 | 2000 | 140.4553 | -16.79
| 21 | 2000 | 143.6161 | -16.79
| 21 | 2000 | 146.7769 | -16.15
| 21 | 2000 | 148.9992 | -16.15
| 21 | 2000 | 153.0987 | -16.13
| 21 | 2000 | 156.6055 | -16.13
| 21 | 2000 | 159.7659 | -16.12
| 21 | 2000 | 161.9891 | -16.1
| 21 | 2000 | 163.8645 | -16.13
| 21 | 2000 | 163.8645 | -16.1
| 21 | 2000 | 167.0253 | -15.89
| 21 | 2000 | 171.4704 | -15.76
| 21 | 2000 | 172.4084 | -15.7
| 21 | 2000 | 175.9168 | -15.61
| 21 | 2000 | 179.0771 | -15.53
| 21 | 2000 | 180.9522 | -15.56
| 21 | 2000 | 182.2374 | -15.53
| 21 | 2000 | 185.3978 | -15.34
| 21 | 2000 | 187.2738 | -15.25
| 21 | 2000 | 190.7814 | -15.16
| 21 | 2000 | 194.8794 | -14.87
| 21 | 2000 | 197.1022 | -14.92
| 21 | 2000 | 198.04 | -14.74
| 21 | 2000 | 200.2627 | -14.56
| 21 | 2000 | 203.4233 | -14.35
| 21 | 2000 | 207.5222 | -14.12
| 21 | 2000 | 207.5222 | -14.05
| 21 | 2000 | 210.683 | -13.88
| 21 | 2000 | 212.9053 | -13.7
| 21 | 2000 | 215.1278 | -13.55
| 21 | 2000 | 217.3506 | -13.51
| 21 | 2000 | 219.5737 | -13.24
| 21 | 2000 | 221.4491 | -13.16
| 21 | 2000 | 223.6717 | -13
| 21 | 2000 | 226.8324 | -12.79
| 21 | 2000 | 229.0551 | -12.65
| 21 | 2000 | 232.2157 | -12.46
| 21 | 2000 | 234.4385 | -12.29
| 21 | 2000 | 237.599 | -12.14
| 21 | 2000 | 240.7596 | -11.99
| 21 | 2000 | 242.9825 | -11.87
| 21 | 2000 | 247.0808 | -11.68
| 21 | 2000 | 251.1799 | -11.56
| 21 | 2000 | 254.6869 | -11.42
| 21 | 2000 | 257.8474 | -11.57
| 21 | 2000 | 261.9461 | -11.17
| 21 | 2000 | 265.1068 | -11.02
| 21 | 2000 | 269.5519 | -10.84
| 21 | 2000 | 272.7125 | -10.7
| 21 | 2000 | 276.8114 | -10.49
| 21 | 2000 | 279.0338 | -10.34
| 21 | 2000 | 283.4793 | -10.21
| 21 | 2000 | 287.5777 | -10.07
| 21 | 2000 | 290.7384 | -9.94
| 21 | 2000 | 292.961 | -9.89
| 22 | 2100 | 0 | 2.161
| 22 | 2100 | 4.9977 | 2.264
| 22 | 2100 | 9.9954 | 2.104
| 22 | 2100 | 12.994 | 2.284
| 22 | 2100 | 14.993 | 3.184
| 22 | 2100 | 20.9903 | 2.464
| 22 | 2100 | 22.9893 | 2.554
| 22 | 2100 | 23.9889 | 2.105
| 22 | 2100 | 24.9884 | 2.109
| 22 | 2100 | 26.9875 | 1.849
| 22 | 2100 | 28.9866 | 1.589
| 22 | 2100 | 31.9852 | 0.289
| 22 | 2100 | 34.9838 | -0.261
| 22 | 2100 | 36.9828 | -0.541
| 22 | 2100 | 39.9815 | -0.751
| 22 | 2100 | 43.5775 | -0.21
| 22 | 2100 | 47.0688 | 0.02
| 22 | 2100 | 49.902 | 0.11
| 22 | 2100 | 52.1175 | 0.15
| 22 | 2100 | 53.3918 | 0.02
| 22 | 2100 | 56.2265 | -1.12
| 22 | 2100 | 58.4418 | -2.68
| 22 | 2100 | 59.7151 | -5.94
| 22 | 2100 | 62.8769 | -6.9
| 22 | 2100 | 65.0963 | -7.56
| 22 | 2100 | 66.9827 | -9.37
| 22 | 2100 | 68.2578 | -10.21
| 22 | 2100 | 69.2005 | -11.07
| 22 | 2100 | 73.3069 | -11.8
| 22 | 2100 | 77.7429 | -12.76
| 22 | 2100 | 80.9046 | -14.55
| 22 | 2100 | 85.0103 | -15.54
| 22 | 2100 | 88.1723 | -16.8
| 22 | 2100 | 92.6089 | -17.68
| 22 | 2100 | 95.7706 | -17.35
| 22 | 2100 | 98.9324 | -17.08
| 22 | 2100 | 102.0942 | -16.87
| 22 | 2100 | 104.3132 | -16.93
| 22 | 2100 | 107.4749 | -17.11
| 22 | 2100 | 110.6366 | -17.02
| 22 | 2100 | 113.7984 | -16.86
| 22 | 2100 | 115.6859 | -16.86
| 22 | 2100 | 120.1219 | -17.25
| 22 | 2100 | 122.3409 | -17.56
| 22 | 2100 | 126.4456 | -17.88
| 22 | 2100 | 129.6075 | -18.09
| 22 | 2100 | 131.8261 | -18.04
| 22 | 2100 | 134.9879 | -17.65
| 22 | 2100 | 137.207 | -17.55
| 22 | 2100 | 142.2551 | -17.19
| 22 | 2100 | 144.4734 | -16.96
| 22 | 2100 | 147.6352 | -16.74
| 22 | 2100 | 150.7971 | -16.53
| 22 | 2100 | 153.0156 | -16.32
| 22 | 2100 | 156.1774 | -16.18
| 22 | 2100 | 159.3393 | -16.06
| 22 | 2100 | 161.5581 | -15.94
| 22 | 2100 | 163.7775 | -15.88
| 22 | 2100 | 165.663 | -15.84
| 22 | 2100 | 167.8816 | -15.69
| 22 | 2100 | 170.1008 | -15.7
| 22 | 2100 | 175.1486 | -15.51
| 22 | 2100 | 176.4241 | -15.45
| 22 | 2100 | 180.8633 | -15.28
| 22 | 2100 | 188.1285 | -15.06
| 22 | 2100 | 190.348 | -14.98
| 22 | 2100 | 192.5678 | -14.89
| 22 | 2100 | 197.6136 | -14.61
| 22 | 2100 | 203.9371 | -14.26
| 22 | 2100 | 208.3756 | -14.08
| 22 | 2100 | 211.5373 | -13.9
| 22 | 2100 | 215.6414 | -13.66
| 22 | 2100 | 217.8606 | -13.57
| 22 | 2100 | 221.9649 | -13.36
| 22 | 2100 | 224.1839 | -13.24
| 22 | 2100 | 226.4033 | -13.18
| 22 | 2100 | 229.565 | -13.08
| 22 | 2100 | 232.7266 | -12.82
| 22 | 2100 | 237.166 | -12.76
| 22 | 2100 | 241.2694 | -12.46
| 22 | 2100 | 243.4891 | -12.3
| 22 | 2100 | 246.6507 | -12.09
| 22 | 2100 | 250.7543 | -11.79
| 22 | 2100 | 256.1354 | -11.77
| 22 | 2100 | 259.2971 | -11.53
| 22 | 2100 | 262.4587 | -11.52
| 22 | 2100 | 265.6204 | -11.35
| 22 | 2100 | 267.8399 | -11.28
| 22 | 2100 | 270.0597 | -11.17
| 22 | 2100 | 271.9437 | -11.1
| 22 | 2100 | 275.1054 | -11.08
| 22 | 2100 | 276.3828 | -10.92
| 22 | 2100 | 279.5444 | -10.71
| 22 | 2100 | 282.706 | -10.71
| 22 | 2100 | 283.6481 | -10.59
| 22 | 2100 | 289.0292 | -12.28
| 23 | 2200 | 0 | 1.884
| 23 | 2200 | 1.9997 | 2.006
| 23 | 2200 | 6.9989 | 2.975
| 23 | 2200 | 11.998 | 2.814
| 23 | 2200 | 17.9971 | 2.924
| 23 | 2200 | 19.9967 | 2.035
| 23 | 2200 | 21.9964 | 2.159
| 23 | 2200 | 24.9959 | 0.759
| 23 | 2200 | 26.9956 | -1.481
| 23 | 2200 | 28.9952 | -1.741
| 23 | 2200 | 33.9944 | -2.161
| 23 | 2200 | 36.9939 | -2.341
| 23 | 2200 | 38.9936 | -2.741
| 23 | 2200 | 42.8175 | -10.45
| 23 | 2200 | 45.9797 | -9.16
| 23 | 2200 | 49.1418 | -10.87
| 23 | 2200 | 52.304 | -13.03
| 23 | 2200 | 55.4662 | -14.44
| 23 | 2200 | 58.6284 | -14.44
| 23 | 2200 | 61.488 | -15.06
| 23 | 2200 | 64.9528 | -15.37
| 23 | 2200 | 70.9729 | -16.36
| 23 | 2200 | 73.1809 | -16.48
| 23 | 2200 | 76.3428 | -16.69
| 23 | 2200 | 76.3428 | -17.2
| 23 | 2200 | 77.2964 | -17.16
| 23 | 2200 | 77.2964 | -17.22
| 23 | 2200 | 77.2964 | -17.29
| 23 | 2200 | 79.5048 | -17.29
| 23 | 2200 | 80.4582 | -17.26
| 23 | 2200 | 82.6669 | -17.28
| 23 | 2200 | 84.877 | -17.32
| 23 | 2200 | 86.7819 | -17.37
| 23 | 2200 | 88.0391 | -17.31
| 23 | 2200 | 92.153 | -17.16
| 23 | 2200 | 95.3151 | -17.01
| 23 | 2200 | 98.4772 | -16.86
| 23 | 2200 | 100.383 | -16.83
| 23 | 2200 | 104.8014 | -16.71
| 23 | 2200 | 107.9635 | -16.65
| 23 | 2200 | 111.1257 | -16.59
| 23 | 2200 | 113.9842 | -16.48
| 23 | 2200 | 117.146 | -16.44
| 23 | 2200 | 118.4018 | -16.38
| 23 | 2200 | 122.5164 | -16.18
| 23 | 2200 | 125.6784 | -16.09
| 23 | 2200 | 128.8404 | -15.99
| 23 | 2200 | 132.0024 | -15.94
| 23 | 2200 | 134.2123 | -15.84
| 23 | 2200 | 136.1173 | -15.81
| 23 | 2200 | 138.3265 | -15.7
| 23 | 2200 | 141.4886 | -15.67
| 23 | 2200 | 144.6506 | -15.57
| 23 | 2200 | 147.8127 | -15.51
| 23 | 2200 | 149.7184 | -15.37
| 23 | 2200 | 152.8803 | -15.34
| 23 | 2200 | 158.2512 | -15.16
| 23 | 2200 | 163.6232 | -15.04
| 23 | 2200 | 166.4813 | -14.97
| 23 | 2200 | 168.69 | -14.85
| 23 | 2200 | 174.0615 | -14.68
| 23 | 2200 | 178.176 | -14.52
| 23 | 2200 | 182.2909 | -14.49
| 23 | 2200 | 184.5001 | -14.43
| 23 | 2200 | 187.6621 | -14.38
| 23 | 2200 | 189.8719 | -14.4
| 23 | 2200 | 193.034 | -14.28
| 23 | 2200 | 194.9388 | -14.14
| 23 | 2200 | 197.1482 | -14.05
| 23 | 2200 | 199.3583 | -14.11
| 23 | 2200 | 203.4724 | -13.84
| 23 | 2200 | 206.6345 | -13.72
| 23 | 2200 | 209.7965 | -13.54
| 23 | 2200 | 212.9586 | -13.39
| 23 | 2200 | 216.1207 | -13.32
| 23 | 2200 | 218.9787 | -13.14
| 23 | 2200 | 222.1406 | -13.05
| 23 | 2200 | 225.3025 | -12.9
| 23 | 2200 | 228.4645 | -12.84
| 23 | 2200 | 231.6265 | -12.76
| 23 | 2200 | 234.7884 | -12.6
| 23 | 2200 | 237.9504 | -12.37
| 23 | 2200 | 240.1597 | -12.28
| 24 | 2300 | 0 | 2.47
| 24 | 2300 | 2.0004 | 2.408
| 24 | 2300 | 3.0004 | 2.451
| 24 | 2300 | 5.0008 | 2.48
| 24 | 2300 | 8.0013 | 2.56
| 24 | 2300 | 12.0017 | 2.384
| 24 | 2300 | 13.0018 | 2.023
| 24 | 2300 | 15.0022 | 2.166
| 24 | 2300 | 17.0026 | -0.34
| 24 | 2300 | 20.003 | -0.734
| 24 | 2300 | 22.003 | -1.504
| 24 | 2300 | 25.0035 | -1.814
| 24 | 2300 | 27.0039 | -1.829
| 24 | 2300 | 31.0157 | -1.86
| 24 | 2300 | 33.2019 | -2.35
| 24 | 2300 | 33.2019 | -2.2
| 24 | 2300 | 39.2619 | -4.99
| 24 | 2300 | 44.3559 | -6.45
| 24 | 2300 | 48.479 | -8.08
| 24 | 2300 | 50.6616 | -10.33
| 24 | 2300 | 54.7847 | -12.4
| 24 | 2300 | 59.8775 | -13.53
| 24 | 2300 | 62.0621 | -14.05
| 24 | 2300 | 69.0943 | -15.42
| 24 | 2300 | 71.277 | -15.78
| 24 | 2300 | 74.4311 | -15.82
| 24 | 2300 | 77.5859 | -16.15
| 24 | 2300 | 79.5232 | -15.78
| 24 | 2300 | 81.7088 | -15.88
| 24 | 2300 | 81.7088 | -15.85
| 24 | 2300 | 83.6463 | -15.82
| 24 | 2300 | 85.8318 | -16.12
| 24 | 2300 | 87.7694 | -16.06
| 24 | 2300 | 88.7392 | -16.11
| 24 | 2300 | 91.8925 | -16.3
| 24 | 2300 | 96.0156 | -16.66
| 24 | 2300 | 98.2007 | -16.27
| 24 | 2300 | 100.1386 | -16.33
| 24 | 2300 | 102.3237 | -16.27
| 24 | 2300 | 105.4785 | -16.26
| 24 | 2300 | 108.3848 | -16.33
| 24 | 2300 | 109.3547 | -16.3
| 24 | 2300 | 111.5386 | -16.23
| 24 | 2300 | 111.5386 | -16.2
| 24 | 2300 | 113.4778 | -16.15
| 24 | 2300 | 115.6616 | -16.15
| 24 | 2300 | 119.7847 | -16.02
| 24 | 2300 | 121.7241 | -15.87
| 24 | 2300 | 122.9388 | -15.73
| 24 | 2300 | 126.0933 | -15.67
| 24 | 2300 | 129.0003 | -15.57
| 24 | 2300 | 133.1234 | -15.43
| 24 | 2300 | 138.4623 | -15.28
| 24 | 2300 | 143.554 | -15.19
| 24 | 2300 | 146.7084 | -15.13
| 24 | 2300 | 150.8314 | -15.04
| 24 | 2300 | 155.9232 | -14.95
| 24 | 2300 | 159.0774 | -14.91
| 24 | 2300 | 162.2319 | -14.79
| 24 | 2300 | 166.1082 | -14.74
| 24 | 2300 | 169.2617 | -14.7
| 24 | 2300 | 172.4155 | -14.61
| 24 | 2300 | 174.3544 | -14.59
| 24 | 2300 | 176.5386 | -14.58
| 24 | 2300 | 179.6926 | -14.49
| 24 | 2300 | 183.8157 | -14.4
| 24 | 2300 | 186.97 | -14.29
| 24 | 2300 | 192.0618 | -14.22
| 24 | 2300 | 195.216 | -14.13
| 24 | 2300 | 200.3079 | -13.92
| 24 | 2300 | 206.3695 | -13.78
| 24 | 2300 | 213.6463 | -13.65
| 24 | 2300 | 216.8001 | -13.83
| 24 | 2300 | 222.8619 | -13.44
| 24 | 2300 | 226.0155 | -13.3
| 24 | 2300 | 231.1081 | -13.06
| 24 | 2300 | 233.2924 | -13.03
| 24 | 2300 | 238.3848 | -12.78
| 24 | 2300 | 241.5386 | -12.58
| 24 | 2300 | 245.6616 | -12.49
| 24 | 2300 | 248.8156 | -12.43
| 24 | 2300 | 251.9698 | -12.45
| 24 | 2300 | 256.0929 | -12.36
| 24 | 2300 | 261.1848 | -12.24
| 24 | 2300 | 264.3389 | -12.13
| 24 | 2300 | 269.4309 | -11.94
| 25 | 2400 | 0 | 2.48
| 25 | 2400 | 4.9756 | 2.486
| 25 | 2400 | 7.9609 | 2.526
| 25 | 2400 | 9.9511 | 2.567
| 25 | 2400 | 15.9218 | 2.819
| 25 | 2400 | 17.912 | 2.17
| 25 | 2400 | 19.9022 | -0.07
| 25 | 2400 | 22.8876 | -0.47
| 25 | 2400 | 24.8778 | -1.68
| 25 | 2400 | 27.8631 | -1.93
| 25 | 2400 | 33.8803 | -2.41
| 25 | 2400 | 36.0404 | -3.72
| 25 | 2400 | 36.0404 | -3.04
| 25 | 2400 | 39.1846 | -6.19
| 25 | 2400 | 42.1178 | -7.93
| 25 | 2400 | 44.2826 | -11.74
| 25 | 2400 | 47.2168 | -11.74
| 25 | 2400 | 50.3582 | -12.27
| 25 | 2400 | 54.479 | -13.23
| 25 | 2400 | 58.6002 | -14.76
| 25 | 2400 | 64.676 | -15.75
| 25 | 2400 | 68.7968 | -15.84
| 25 | 2400 | 72.9179 | -15.94
| 25 | 2400 | 77.0392 | -15.82
| 25 | 2400 | 81.1607 | -15.81
| 25 | 2400 | 85.2823 | -15.42
| 25 | 2400 | 90.3802 | -15.3
| 25 | 2400 | 94.5019 | -15.3
| 25 | 2400 | 98.6236 | -15.3
| 25 | 2400 | 102.7455 | -15.04
| 25 | 2400 | 105.8922 | -14.97
| 25 | 2400 | 110.9895 | -14.8
| 25 | 2400 | 114.1368 | -14.73
| 25 | 2400 | 118.0389 | -14.61
| 25 | 2400 | 121.1846 | -14.61
| 25 | 2400 | 125.3065 | -14.59
| 25 | 2400 | 128.4533 | -14.58
| 25 | 2400 | 133.5506 | -14.49
| 25 | 2400 | 137.6727 | -14.4
| 25 | 2400 | 141.7949 | -14.34
| 25 | 2400 | 146.8921 | -14.34
| 25 | 2400 | 150.0394 | -14.22
| 25 | 2400 | 154.1617 | -14.13
| 25 | 2400 | 158.0627 | -14.04
| 25 | 2400 | 162.1846 | -13.99
| 25 | 2400 | 166.3065 | -13.8
| 25 | 2400 | 170.4285 | -13.8
| 25 | 2400 | 174.5505 | -13.56
| 25 | 2400 | 178.6726 | -13.59
| 25 | 2400 | 182.7947 | -13.59
| 25 | 2400 | 186.9169 | -13.62
| 25 | 2400 | 191.0391 | -12.94
| 25 | 2400 | 195.1614 | -13.21
| 25 | 2400 | 199.2837 | -13.33
| 25 | 2400 | 206.331 | -13.45
| 25 | 2400 | 210.4531 | -13.48
| 25 | 2400 | 214.5752 | -13.45
| 25 | 2400 | 219.6726 | -13.33
| 25 | 2400 | 222.8196 | -13.29
| 25 | 2400 | 226.9418 | -13.27
| 25 | 2400 | 232.039 | -13.15
| 25 | 2400 | 236.1612 | -13.09
| 25 | 2400 | 240.2834 | -12.99
| 25 | 2400 | 243.431 | -12.87
| 25 | 2400 | 247.5534 | -12.72
| 25 | 2400 | 251.6757 | -12.61
| 25 | 2400 | 255.7982 | -12.48
| 25 | 2400 | 259.6973 | -12.36
| 25 | 2400 | 262.8444 | -12.24
| 25 | 2400 | 266.9667 | -12.15
| 25 | 2400 | 271.089 | -12.01
| 25 | 2400 | 275.2113 | -12
| 25 | 2400 | 280.3083 | -11.88
| 25 | 2400 | 284.4306 | -11.62
| 25 | 2400 | 287.5783 | -11.53
| 25 | 2400 | 291.7007 | -11.23
| 26 | 2500 | 0 | 2.685
| 26 | 2500 | 5.0016 | 2.715
| 26 | 2500 | 10.0031 | 2.726
| 26 | 2500 | 16.005 | 2.745
| 26 | 2500 | 19.0059 | 2.729
| 26 | 2500 | 22.0068 | 2.598
| 26 | 2500 | 23.0071 | 2.238
| 26 | 2500 | 24.0075 | 2.204
| 26 | 2500 | 25.0078 | 1.354
| 26 | 2500 | 26.0081 | 0.304
| 26 | 2500 | 29.009 | 0.104
| 26 | 2500 | 31.0096 | -0.195
| 26 | 2500 | 34.0106 | -0.736
| 26 | 2500 | 36.0112 | -1.396
| 26 | 2500 | 40.6014 | -2.25
| 26 | 2500 | 41.5895 | -2.74
| 26 | 2500 | 42.5781 | -2.94
| 26 | 2500 | 44.5569 | -3.84
| 26 | 2500 | 48.6602 | -5.59
| 26 | 2500 | 51.628 | -6
| 26 | 2500 | 54.7424 | -8.14
| 26 | 2500 | 58.6991 | -9.97
| 26 | 2500 | 62.8019 | -11.71
| 26 | 2500 | 66.9072 | -13.68
| 26 | 2500 | 70.8619 | -14.52
| 26 | 2500 | 72.9896 | -14.76
| 26 | 2500 | 76.9437 | -15.15
| 26 | 2500 | 81.0483 | -14.55
| 26 | 2500 | 85.004 | -15.18
| 26 | 2500 | 89.1076 | -14.85
| 26 | 2500 | 93.213 | -15.42
| 26 | 2500 | 98.1566 | -15.13
| 26 | 2500 | 100.2836 | -15.13
| 26 | 2500 | 105.2276 | -14.92
| 26 | 2500 | 109.3314 | -14.8
| 26 | 2500 | 114.4249 | -14.56
| 26 | 2500 | 118.3803 | -14.38
| 26 | 2500 | 122.4843 | -14.17
| 26 | 2500 | 126.5895 | -14.25
| 26 | 2500 | 131.5331 | -14.29
| 26 | 2500 | 136.626 | -14.26
| 26 | 2500 | 140.7308 | -14.26
| 26 | 2500 | 145.675 | -13.95
| 26 | 2500 | 149.7788 | -13.81
| 26 | 2500 | 157.8387 | -13.71
| 26 | 2500 | 161.943 | -13.59
| 26 | 2500 | 166.0483 | -13.36
| 26 | 2500 | 170.9915 | -13.2
| 26 | 2500 | 176.0846 | -13.24
| 26 | 2500 | 179.2012 | -13.42
| 26 | 2500 | 183.1555 | -13.54
| 26 | 2500 | 186.2719 | -13.63
| 26 | 2500 | 190.2263 | -13.75
| 26 | 2500 | 195.3196 | -13.77
| 26 | 2500 | 199.4248 | -13.77
| 26 | 2500 | 203.3792 | -13.71
| 26 | 2500 | 206.4955 | -13.41
| 26 | 2500 | 210.4501 | -13.65
| 26 | 2500 | 213.5662 | -13.65
| 26 | 2500 | 220.6369 | -13.51
| 26 | 2500 | 225.5808 | -13.44
| 26 | 2500 | 228.6963 | -13.44
| 26 | 2500 | 234.7784 | -13.3
| 26 | 2500 | 240.8606 | -13.23
| 26 | 2500 | 247.9314 | -13.09
| 26 | 2500 | 250.8976 | -12.96
| 26 | 2500 | 256.9796 | -12.81
| 26 | 2500 | 259.1073 | -12.66
| 26 | 2500 | 259.1073 | -12.66
| 26 | 2500 | 259.1073 | -12.66
| 26 | 2500 | 259.1073 | -12.66
| 26 | 2500 | 267.1665 | -12.58
| 26 | 2500 | 267.1665 | -12.58
| 26 | 2500 | 267.1665 | -12.58
| 26 | 2500 | 267.1665 | -12.58
| 26 | 2500 | 273.2487 | -12.43
| 26 | 2500 | 273.2487 | -12.43
| 26 | 2500 | 273.2487 | -12.43
| 26 | 2500 | 273.2487 | -12.43
| 26 | 2500 | 277.2033 | -12.37
| 26 | 2500 | 277.2033 | -12.37
| 26 | 2500 | 277.2033 | -12.37
| 26 | 2500 | 277.2033 | -12.37
| 26 | 2500 | 280.3194 | -12.33
| 26 | 2500 | 280.3194 | -12.33
| 26 | 2500 | 280.3194 | -12.33
| 26 | 2500 | 280.3194 | -12.33
| 26 | 2500 | 284.2742 | -12.16
| 26 | 2500 | 284.2742 | -12.16
| 26 | 2500 | 284.2742 | -12.16
| 26 | 2500 | 284.2742 | -12.16
| 26 | 2500 | 290.3562 | -11.94
| 26 | 2500 | 290.3562 | -11.94
| 26 | 2500 | 290.3562 | -11.94
| 26 | 2500 | 290.3562 | -11.94
| 26 | 2500 | 294.4609 | -11.88
| 26 | 2500 | 294.4609 | -11.88
| 26 | 2500 | 294.4609 | -11.88
| 26 | 2500 | 294.4609 | -11.88
| 26 | 2500 | 297.4271 | -11.74
| 26 | 2500 | 297.4271 | -11.74
| 26 | 2500 | 297.4271 | -11.74
| 26 | 2500 | 297.4271 | -11.74
| 26 | 2500 | 300.5431 | -11.65
| 26 | 2500 | 300.5431 | -11.65
| 26 | 2500 | 300.5431 | -11.65
| 26 | 2500 | 300.5431 | -11.65
| 26 | 2500 | 303.5091 | -11.58
| 26 | 2500 | 303.5091 | -11.58
| 26 | 2500 | 303.5091 | -11.58
| 26 | 2500 | 303.5091 | -11.58
| 26 | 2500 | 306.6253 | -11.47
| 26 | 2500 | 306.6253 | -11.47
| 26 | 2500 | 306.6253 | -11.47
| 26 | 2500 | 306.6253 | -11.47
| 26 | 2500 | 313.696 | -11.35
| 26 | 2500 | 313.696 | -11.35
| 26 | 2500 | 313.696 | -11.35
| 26 | 2500 | 313.696 | -11.35
| 26 | 2500 | 319.7782 | -11.16
| 26 | 2500 | 319.7782 | -11.16
| 26 | 2500 | 319.7782 | -11.16
| 26 | 2500 | 319.7782 | -11.16
| 26 | 2500 | 322.7441 | -11.04
| 26 | 2500 | 322.7441 | -11.04
| 26 | 2500 | 322.7441 | -11.04
| 26 | 2500 | 322.7441 | -11.04
| 26 | 2500 | 325.7106 | -11.1
| 26 | 2500 | 325.7106 | -11.1
| 26 | 2500 | 325.7106 | -11.1
| 26 | 2500 | 325.7106 | -11.1
| 26 | 2500 | 328.8262 | -11.04
| 26 | 2500 | 328.8262 | -11.04
| 26 | 2500 | 328.8262 | -11.04
| 26 | 2500 | 328.8262 | -11.04
| 26 | 2500 | 333.9197 | -10.57
| 26 | 2500 | 333.9197 | -10.57
| 26 | 2500 | 333.9197 | -10.57
| 26 | 2500 | 333.9197 | -10.57
| 26 | 2500 | 341.9791 | -10.11
| 26 | 2500 | 341.9791 | -10.11
| 26 | 2500 | 341.9791 | -10.11
| 26 | 2500 | 341.9791 | -10.11
| 26 | 2500 | 345.9343 | -9.97
| 26 | 2500 | 345.9343 | -9.97
| 26 | 2500 | 345.9343 | -9.97
| 26 | 2500 | 345.9343 | -9.97
| 26 | 2500 | 349.0499 | -9.84
| 26 | 2500 | 349.0499 | -9.84
| 26 | 2500 | 349.0499 | -9.84
| 26 | 2500 | 349.0499 | -9.84
| 26 | 2500 | 352.0163 | -9.58
| 26 | 2500 | 352.0163 | -9.58
| 26 | 2500 | 352.0163 | -9.58
| 26 | 2500 | 352.0163 | -9.58
| 26 | 2500 | 355.132 | -9.42
| 26 | 2500 | 355.132 | -9.42
| 26 | 2500 | 355.132 | -9.42
| 26 | 2500 | 355.132 | -9.42
| 26 | 2500 | 359.0872 | -9.12
| 26 | 2500 | 359.0872 | -9.12
| 26 | 2500 | 359.0872 | -9.12
| 26 | 2500 | 359.0872 | -9.12
| 26 | 2500 | 365.1692 | -8.62
| 26 | 2500 | 365.1692 | -8.62
| 26 | 2500 | 365.1692 | -8.62
| 26 | 2500 | 365.1692 | -8.62
| 26 | 2500 | 371.2512 | -7.84
| 26 | 2500 | 371.2512 | -7.84
| 26 | 2500 | 371.2512 | -7.84
| 26 | 2500 | 371.2512 | -7.84
| 26 | 2500 | 375.3558 | -7.66
| 26 | 2500 | 375.3558 | -7.66
| 26 | 2500 | 375.3558 | -7.66
| 26 | 2500 | 375.3558 | -7.66
| 26 | 2500 | 386.5315 | -7.75
| 26 | 2500 | 386.5315 | -7.75
| 26 | 2500 | 386.5315 | -7.75
| 26 | 2500 | 386.5315 | -7.75
| 26 | 2500 | 390.4861 | -7.75
| 26 | 2500 | 390.4861 | -7.75
| 26 | 2500 | 390.4861 | -7.75
| 26 | 2500 | 390.4861 | -7.75
| 26 | 2500 | 400.673 | -7.75
| 26 | 2500 | 400.673 | -7.75
| 26 | 2500 | 400.673 | -7.75
| 26 | 2500 | 400.673 | -7.75
| 26 | 2500 | 405.6167 | -7.75
| 26 | 2500 | 405.6167 | -7.75
| 26 | 2500 | 405.6167 | -7.75
| 26 | 2500 | 405.6167 | -7.75
| 26 | 2500 | 413.8259 | -7.75
| 26 | 2500 | 413.8259 | -7.75
| 26 | 2500 | 413.8259 | -7.75
| 26 | 2500 | 413.8259 | -7.75
| 26 | 2500 | 420.8967 | -7.75
| 26 | 2500 | 420.8967 | -7.75
| 26 | 2500 | 420.8967 | -7.75
| 26 | 2500 | 420.8967 | -7.75
| 26 | 2500 | 429.9448 | -7.75
| 26 | 2500 | 429.9448 | -7.75
| 26 | 2500 | 429.9448 | -7.75
| 26 | 2500 | 429.9448 | -7.75
| 26 | 2500 | 440.1318 | -7.75
| 26 | 2500 | 440.1318 | -7.75
| 26 | 2500 | 440.1318 | -7.75
| 26 | 2500 | 440.1318 | -7.75
| 26 | 2500 | 447.2025 | -7.75
| 26 | 2500 | 447.2025 | -7.75
| 26 | 2500 | 447.2025 | -7.75
| 26 | 2500 | 447.2025 | -7.75
| 26 | 2500 | 453.1351 | -7.75
| 26 | 2500 | 453.1351 | -7.75
| 26 | 2500 | 453.1351 | -7.75
| 26 | 2500 | 453.1351 | -7.75
| 26 | 2500 | 458.2282 | -7.75
| 26 | 2500 | 458.2282 | -7.75
| 26 | 2500 | 458.2282 | -7.75
| 26 | 2500 | 458.2282 | -7.75
| 26 | 2500 | 462.3328 | -7.75
| 26 | 2500 | 462.3328 | -7.75
| 26 | 2500 | 462.3328 | -7.75
| 26 | 2500 | 462.3328 | -7.75
| 26 | 2500 | 469.4036 | -7.75
| 26 | 2500 | 469.4036 | -7.75
| 26 | 2500 | 469.4036 | -7.75
| 26 | 2500 | 469.4036 | -7.75
| 26 | 2500 | 476.4744 | -7.75
| 26 | 2500 | 482.5565 | -7.85
| 26 | 2500 | 486.6613 | -7.85
| 26 | 2500 | 493.7321 | -7.85
| 27 | 2600 | 0 | 2.326
| 27 | 2600 | 5 | 2.346
| 27 | 2600 | 9.0001 | 2.383
| 27 | 2600 | 10.0001 | 2.756
| 27 | 2600 | 12.0001 | 2.878
| 27 | 2600 | 14 | 2.262
| 27 | 2600 | 15.0001 | 2.224
| 27 | 2600 | 17.0001 | 0.224
| 27 | 2600 | 20.0001 | -0.176
| 27 | 2600 | 22.0002 | -0.156
| 27 | 2600 | 25.0002 | -0.276
| 27 | 2600 | 27.0002 | -1.086
| 27 | 2600 | 30.0002 | -1.576
| 27 | 2600 | 37.7787 | -8.13
| 27 | 2600 | 39.8517 | -7.64
| 27 | 2600 | 39.8517 | -7.68
| 27 | 2600 | 42.8404 | -6.9
| 27 | 2600 | 45.8306 | -5.8
| 27 | 2600 | 47.8247 | -4.35
| 27 | 2600 | 51.8931 | -3.58
| 27 | 2600 | 56.8752 | -4.16
| 27 | 2600 | 59.866 | -6.46
| 27 | 2600 | 64.9308 | -9.6
| 27 | 2600 | 69.9136 | -12.09
| 27 | 2600 | 73.9015 | -13.41
| 27 | 2600 | 75.976 | -13.58
| 27 | 2600 | 79.9617 | -14.2
| 27 | 2600 | 81.9551 | -14.6
| 27 | 2600 | 84.9458 | -14.85
| 27 | 2600 | 88.0176 | -14.63
| 27 | 2600 | 89.0139 | -14.62
| 27 | 2600 | 92.0033 | -14.61
| 27 | 2600 | 94.9934 | -14.6
| 27 | 2600 | 97.9842 | -14.59
| 27 | 2600 | 100.0591 | -14.57
| 27 | 2600 | 103.0484 | -14.56
| 27 | 2600 | 106.0382 | -14.55
| 27 | 2600 | 107.035 | -15.1
| 27 | 2600 | 113.097 | -15.12
| 27 | 2600 | 117.0831 | -15.17
| 27 | 2600 | 120.0733 | -15.05
| 27 | 2600 | 124.1422 | -14.98
| 27 | 2600 | 128.1281 | -14.64
| 27 | 2600 | 131.1181 | -14.54
| 27 | 2600 | 133.1117 | -14.07
| 27 | 2600 | 138.1766 | -14.25
| 27 | 2600 | 143.1597 | -14.02
| 27 | 2600 | 147.1469 | -14.23
| 27 | 2600 | 150.2182 | -14.11
| 27 | 2600 | 153.2079 | -14.28
| 27 | 2600 | 156.198 | -14.27
| 27 | 2600 | 160.2669 | -14.14
| 27 | 2600 | 166.2461 | -14.13
| 27 | 2600 | 171.2299 | -14.07
| 27 | 2600 | 178.2877 | -13.88
| 27 | 2600 | 184.2683 | -13.78
| 27 | 2600 | 188.3361 | -13.72
| 27 | 2600 | 194.3161 | -13.57
| 27 | 2600 | 199.3811 | -13.45
| 27 | 2600 | 205.3609 | -13.28
| 27 | 2600 | 211.4227 | -13.3
| 27 | 2600 | 215.4091 | -13.06
| 27 | 2600 | 219.396 | -13.08
| 28 | 2700 | 0 | 2.753
| 28 | 2700 | 5.0001 | 2.593
| 28 | 2700 | 8.0002 | 3.097
| 28 | 2700 | 10.0002 | 3.113
| 28 | 2700 | 15.0003 | 3.123
| 28 | 2700 | 20.0004 | 3.26
| 28 | 2700 | 26.0005 | 3.839
| 28 | 2700 | 27.0006 | 1.582
| 28 | 2700 | 29.0006 | 1.102
| 28 | 2700 | 30.0006 | 0.557
| 28 | 2700 | 31.0007 | 0.297
| 28 | 2700 | 32.0007 | 0.167
| 28 | 2700 | 33.0007 | -0.013
| 28 | 2700 | 35.0007 | -0.143
| 28 | 2700 | 37.0008 | -0.323
| 28 | 2700 | 39.0008 | -1.893
| 28 | 2700 | 40.0008 | -2.443
| 28 | 2700 | 47.3811 | -10.8
| 28 | 2700 | 49.381 | -5.84
| 28 | 2700 | 49.381 | -7.24
| 28 | 2700 | 52.3807 | -12.91
| 28 | 2700 | 55.3805 | -13.22
| 28 | 2700 | 61.3802 | -13.94
| 28 | 2700 | 66.38 | -14.29
| 28 | 2700 | 71.3797 | -14.92
| 28 | 2700 | 75.3796 | -15.01
| 28 | 2700 | 81.3794 | -14.97
| 28 | 2700 | 88.3792 | -14.78
| 28 | 2700 | 93.3791 | -14.58
| 28 | 2700 | 97.379 | -14.35
| 28 | 2700 | 101.3789 | -14.3
| 28 | 2700 | 104.3789 | -14.23
| 28 | 2700 | 109.3788 | -14.24
| 28 | 2700 | 113.3787 | -14.27
| 28 | 2700 | 117.3787 | -14.16
| 28 | 2700 | 121.3786 | -14.08
| 28 | 2700 | 124.3786 | -13.94
| 28 | 2700 | 130.3785 | -13.91
| 28 | 2700 | 136.3784 | -13.73
| 28 | 2700 | 141.3784 | -13.65
| 28 | 2700 | 146.3783 | -13.45
| 28 | 2700 | 151.3783 | -13.57
| 28 | 2700 | 156.3783 | -13.5
| 28 | 2700 | 160.3782 | -13.44
| 28 | 2700 | 168.3782 | -13.34
| 28 | 2700 | 172.3781 | -13.28
| 28 | 2700 | 175.3781 | -13.11
| 28 | 2700 | 179.3781 | -13.02
| 28 | 2700 | 184.3842 | -13.09
| 28 | 2700 | 192.3839 | -13.01
| 28 | 2700 | 200.3836 | -13
| 28 | 2700 | 209.3833 | -12.91
| 28 | 2700 | 217.3831 | -12.74
| 28 | 2700 | 223.3829 | -12.71
| 28 | 2700 | 229.3828 | -12.52
| 28 | 2700 | 229.3828 | -12.68
| 28 | 2700 | 230.3827 | -12.48
| 28 | 2700 | 231.3827 | -12.49
| 28 | 2700 | 231.3827 | -12.59
| 28 | 2700 | 234.3826 | -12.4
| 28 | 2700 | 241.3825 | -12.3
| 28 | 2700 | 250.3823 | -12.27
| 28 | 2700 | 257.3821 | -12.17
| 28 | 2700 | 263.382 | -12.07
| 29 | 2800 | 0 | 2.683
| 29 | 2800 | 4.9991 | 2.77
| 29 | 2800 | 9.9983 | 2.833
| 29 | 2800 | 19.9966 | 2.793
| 29 | 2800 | 24.9958 | 2.854
| 29 | 2800 | 29.995 | 2.803
| 29 | 2800 | 31.9946 | 2.938
| 29 | 2800 | 37.9936 | 2.313
| 29 | 2800 | 38.9934 | 1.586
| 29 | 2800 | 39.9933 | 0.555
| 29 | 2800 | 40.9931 | 0.035
| 29 | 2800 | 41.9929 | -0.115
| 29 | 2800 | 42.9928 | -0.145
| 29 | 2800 | 46.9921 | -0.945
| 29 | 2800 | 49.9916 | -0.745
| 29 | 2800 | 51.9913 | -0.895
| 29 | 2800 | 55.7995 | -4.2
| 29 | 2800 | 58.7935 | -6.02
| 29 | 2800 | 60.7898 | -7.81
| 29 | 2800 | 64.7831 | -7.96
| 29 | 2800 | 64.7831 | -9.62
| 29 | 2800 | 66.78 | -10.26
| 29 | 2800 | 69.835 | -11.16
| 29 | 2800 | 72.8286 | -12.28
| 29 | 2800 | 77.8192 | -13.04
| 29 | 2800 | 80.814 | -14.48
| 29 | 2800 | 86.864 | -14.71
| 29 | 2800 | 91.854 | -14.57
| 29 | 2800 | 97.8434 | -14.94
| 29 | 2800 | 103.8931 | -14.79
| 29 | 2800 | 106.8871 | -14.19
| 29 | 2800 | 109.8815 | -14.11
| 29 | 2800 | 112.8762 | -14.15
| 29 | 2800 | 115.8711 | -14.2
| 29 | 2800 | 118.9263 | -14.15
| 29 | 2800 | 122.9184 | -14.1
| 29 | 2800 | 125.9127 | -14.12
| 29 | 2800 | 130.9038 | -14.1
| 29 | 2800 | 134.9575 | -13.97
| 29 | 2800 | 138.9496 | -13.92
| 29 | 2800 | 143.9402 | -13.8
| 29 | 2800 | 148.9315 | -13.71
| 29 | 2800 | 155.9789 | -13.55
| 29 | 2800 | 161.9678 | -13.4
| 29 | 2800 | 165.9609 | -13.25
| 29 | 2800 | 169.0159 | -13.15
| 29 | 2800 | 174.0063 | -13.01
| 29 | 2800 | 178.9972 | -12.95
| 29 | 2800 | 180.9937 | -12.89
| 29 | 2800 | 186.0452 | -12.81
| 29 | 2800 | 192.0338 | -12.74
| 29 | 2800 | 199.0214 | -12.7
| 30 | 2900 | 0 | 2.753
| 30 | 2900 | 5.0003 | 2.593
| 30 | 2900 | 8.0006 | 3.097
| 30 | 2900 | 10.0007 | 3.113
| 30 | 2900 | 15.001 | 3.123
| 30 | 2900 | 20.0012 | 3.26
| 30 | 2900 | 25.0015 | 3.199
| 30 | 2900 | 28.0018 | 2.718
| 30 | 2900 | 30.0019 | 1.792
| 30 | 2900 | 34.0021 | 1.122
| 30 | 2900 | 35.0022 | 0.405
| 30 | 2900 | 36.0024 | -0.045
| 30 | 2900 | 37.0024 | -0.525
| 30 | 2900 | 38.0025 | -4.055
| 30 | 2900 | 42.1027 | -5.52
| 30 | 2900 | 44.085 | -6.19
| 30 | 2900 | 50.1645 | -10.35
| 30 | 2900 | 52.1471 | -10.79
| 30 | 2900 | 53.139 | -11.67
| 30 | 2900 | 55.1235 | -12.29
| 30 | 2900 | 60.2093 | -13.45
| 30 | 2900 | 65.2972 | -14.39
| 30 | 2900 | 69.2635 | -14.3
| 30 | 2900 | 74.3504 | -14.67
| 30 | 2900 | 79.439 | -15.4
| 30 | 2900 | 84.3959 | -16.07
| 30 | 2900 | 89.4832 | -16.47
| 30 | 2900 | 94.4424 | -16.09
| 30 | 2900 | 99.5285 | -16.28
| 30 | 2900 | 103.6246 | -16.06
| 30 | 2900 | 107.5907 | -15.79
| 30 | 2900 | 112.678 | -15.48
| 30 | 2900 | 117.6369 | -15.32
| 30 | 2900 | 120.7401 | -14.91
| 30 | 2900 | 125.6992 | -14.63
| 30 | 2900 | 129.7938 | -14.37
| 30 | 2900 | 133.7615 | -14.11
| 30 | 2900 | 138.8477 | -13.85
| 30 | 2900 | 143.9349 | -13.66
| 30 | 2900 | 147.9018 | -13.46
| 30 | 2900 | 151.0055 | -13.29
| 30 | 2900 | 154.9721 | -13.14
| 30 | 2900 | 159.0676 | -13.01
| 30 | 2900 | 163.0344 | -12.91
| 30 | 2900 | 167.1297 | -12.79
| 30 | 2900 | 171.0966 | -12.72
| 30 | 2900 | 176.1834 | -12.63
| 30 | 2900 | 179.1588 | -12.54
| 30 | 2900 | 184.2456 | -12.49
| 30 | 2900 | 188.213 | -12.4
| 30 | 2900 | 192.3078 | -12.36
| 30 | 2900 | 196.2753 | -12.31
| 30 | 2900 | 201.3617 | -12.22
| 30 | 2900 | 204.3375 | -12.23
| 30 | 2900 | 208.4321 | -12.09
| 30 | 2900 | 213.5194 | -12.08
| 30 | 2900 | 217.4861 | -12.02
| 30 | 2900 | 222.5731 | -11.95
| 30 | 2900 | 226.5402 | -11.9
| 30 | 2900 | 231.6269 | -11.79
| 30 | 2900 | 236.7142 | -11.78
| 30 | 2900 | 241.6728 | -11.74
| 30 | 2900 | 245.7679 | -11.58
| 30 | 2900 | 249.735 | -11.56
| 31 | 3000 | 0 | 0.152
| 31 | 3000 | 2.0001 | 0.432
| 31 | 3000 | 3 | 0.652
| 31 | 3000 | 5.0001 | 0.552
| 31 | 3000 | 8.0002 | 0.632
| 31 | 3000 | 10.0003 | 0.732
| 31 | 3000 | 13.0003 | 1.415
| 31 | 3000 | 15.0003 | 1.704
| 31 | 3000 | 17.0004 | 2.538
| 31 | 3000 | 19.0004 | 1.475
| 31 | 3000 | 21.0005 | 0.382
| 31 | 3000 | 22.0005 | -0.138
| 31 | 3000 | 23.0004 | -0.558
| 31 | 3000 | 24.0005 | -0.438
| 31 | 3000 | 25.0006 | -2.658
| 31 | 3000 | 28.2652 | -3.5
| 31 | 3000 | 30.2388 | -4.49
| 31 | 3000 | 35.3343 | -6.51
| 31 | 3000 | 41.417 | -9.23
| 31 | 3000 | 45.3684 | -10.32
| 31 | 3000 | 49.4741 | -11.1
| 31 | 3000 | 52.5961 | -14.64
| 31 | 3000 | 56.5445 | -18.19
| 31 | 3000 | 61.6393 | -21.73
| 31 | 3000 | 66.7348 | -22.51
| 31 | 3000 | 71.8308 | -22.4
| 31 | 3000 | 76.768 | -21.92
| 31 | 3000 | 81.8624 | -21.28
| 31 | 3000 | 87.9449 | -20.29
| 31 | 3000 | 94.0275 | -19.27
| 31 | 3000 | 99.1226 | -18.55
| 31 | 3000 | 104.2181 | -17.83
| 31 | 3000 | 108.1681 | -17.11
| 31 | 3000 | 113.2629 | -16.5
| 31 | 3000 | 118.3579 | -15.98
| 31 | 3000 | 122.4663 | -15.55
| 31 | 3000 | 127.4035 | -15.03
| 31 | 3000 | 133.486 | -14.63
| 31 | 3000 | 137.5933 | -14.21
| 31 | 3000 | 142.6886 | -13.89
| 31 | 3000 | 146.6389 | -13.55
| 31 | 3000 | 150.746 | -13.25
| 31 | 3000 | 155.8412 | -12.89
| 31 | 3000 | 162.9112 | -12.65
| 31 | 3000 | 168.9939 | -12.39
| 31 | 3000 | 174.0892 | -11.64
| 31 | 3000 | 176.064 | -12.13
| 31 | 3000 | 183.1341 | -11.98
| 31 | 3000 | 190.2044 | -11.83
| 31 | 3000 | 196.2869 | -11.71
| 31 | 3000 | 202.3695 | -11.55
| 31 | 3000 | 206.4772 | -11.46
| 31 | 3000 | 214.5347 | -11.37
| 31 | 3000 | 220.6173 | -11.23
| 31 | 3000 | 226.6999 | -11.16
| 31 | 3000 | 234.7577 | -11.02
| 31 | 3000 | 242.9732 | -10.89
| 31 | 3000 | 250.0431 | -10.81
| 31 | 3000 | 257.1131 | -10.69
| 31 | 3000 | 265.1707 | -10.58
| 31 | 3000 | 271.2533 | -10.44
| 31 | 3000 | 278.3234 | -10.28
| 31 | 3000 | 285.3936 | -10.24
| 31 | 3000 | 290.4886 | -10.15
| 31 | 3000 | 295.5838 | -9.76
| 31 | 3000 | 301.6664 | -9.97
| 31 | 3000 | 307.7491 | -9.88
| 31 | 3000 | 311.8571 | -9.76
| 31 | 3000 | 317.7818 | -9.7
| 31 | 3000 | 321.8892 | -9.64
| 31 | 3000 | 325.997 | -9.54
| 31 | 3000 | 329.9469 | -9.49
| 31 | 3000 | 335.042 | -9.4
| 31 | 3000 | 339.1497 | -9.18
| 31 | 3000 | 343.2578 | -9.21
| 31 | 3000 | 347.2072 | -9.13
| 31 | 3000 | 351.315 | -9.11
| 31 | 3000 | 355.2649 | -9
| 31 | 3000 | 359.3724 | -8.96
| 31 | 3000 | 361.3475 | -8.87
| 31 | 3000 | 366.4425 | -8.57
| 31 | 3000 | 370.5503 | -8.71
| 31 | 3000 | 373.5127 | -8.56
| 31 | 3000 | 377.6203 | -8.54
| 31 | 3000 | 382.7156 | -8.46
| 31 | 3000 | 385.6779 | -8.37
| 31 | 3000 | 391.7605 | -8.21
| 31 | 3000 | 395.8683 | -7.94
| 31 | 3000 | 401.9509 | -7.97
| 31 | 3000 | 408.0336 | -7.78
| 31 | 3000 | 412.971 | -7.35
| 31 | 3000 | 417.0785 | -7.43
| 31 | 3000 | 423.1611 | -7.19
| 31 | 3000 | 427.2689 | -6.81
| 31 | 3000 | 432.2064 | -6.46
| 31 | 3000 | 437.3014 | -6.32
| 31 | 3000 | 440.4216 | -5.45
| 31 | 3000 | 442.3965 | -5.73
| 31 | 3000 | 444.3716 | -5.36
| 31 | 3000 | 447.4916 | -5.46
| 31 | 3000 | 451.5996 | -5.28
| 31 | 3000 | 455.5492 | -4.18
| 31 | 3000 | 460.6444 | -4.21
| 31 | 3000 | 463.7649 | -3.97
| 31 | 3000 | 467.7145 | -3.82
| 31 | 3000 | 469.6895 | -3.51
| 31 | 3000 | 470.8349 | -3.4
| 32 | 3100 | 0 | 2.808
| 32 | 3100 | 3.0005 | 2.838
| 32 | 3100 | 5.0007 | 2.928
| 32 | 3100 | 10.0015 | 2.948
| 32 | 3100 | 15.0023 | 3.007
| 32 | 3100 | 20.0029 | 3.248
| 32 | 3100 | 22.0033 | 2.583
| 32 | 3100 | 23.0034 | 0.768
| 32 | 3100 | 25.0037 | 0.373
| 32 | 3100 | 26.0038 | 0.173
| 32 | 3100 | 27.0041 | 0.073
| 32 | 3100 | 29.0043 | -0.187
| 32 | 3100 | 31.0046 | -0.757
| 32 | 3100 | 33.005 | -2.147
| 32 | 3100 | 35.0052 | -2.337
| 32 | 3100 | 36.3163 | -3.35
| 32 | 3100 | 40.4385 | -6.71
| 32 | 3100 | 44.5609 | -11.33
| 32 | 3100 | 50.6335 | -14.58
| 32 | 3100 | 55.7314 | -17.21
| 32 | 3100 | 60.8294 | -17.09
| 32 | 3100 | 65.9277 | -16.88
| 32 | 3100 | 73.1944 | -17.87
| 32 | 3100 | 78.2921 | -18
| 32 | 3100 | 83.39 | -18.35
| 32 | 3100 | 89.6828 | -18.59
| 32 | 3100 | 95.7553 | -18.98
| 32 | 3100 | 100.853 | -19.13
| 32 | 3100 | 104.9748 | -19.35
| 32 | 3100 | 111.2692 | -19.38
| 32 | 3100 | 117.341 | -19.42
| 32 | 3100 | 121.4632 | -19.19
| 32 | 3100 | 126.5604 | -18.78
| 32 | 3100 | 130.6826 | -18.37
| 32 | 3100 | 136.7553 | -17.95
| 32 | 3100 | 141.8529 | -17.31
| 32 | 3100 | 145.9748 | -16.53
| 32 | 3100 | 152.2688 | -15.86
| 32 | 3100 | 157.3658 | -15.3
| 32 | 3100 | 161.4881 | -14.7
| 32 | 3100 | 166.5852 | -14.19
| 32 | 3100 | 172.6578 | -13.72
| 32 | 3100 | 176.7799 | -13.22
| 32 | 3100 | 185.0241 | -12.78
| 32 | 3100 | 191.0968 | -12.45
| 32 | 3100 | 197.3907 | -12.14
| 32 | 3100 | 202.4879 | -11.91
| 33 | 3200 | 0 | 0.97
| 33 | 3200 | 4.9999 | 1.079
| 33 | 3200 | 10.0002 | 1.106
| 33 | 3200 | 15.0005 | 1.249
| 33 | 3200 | 20.0004 | 1.309
| 33 | 3200 | 23.0005 | 1.959
| 33 | 3200 | 25.0007 | 2.384
| 33 | 3200 | 27.0009 | 1.119
| 33 | 3200 | 28.0008 | 0.355
| 33 | 3200 | 33.0011 | -0.025
| 33 | 3200 | 35.0009 | -0.215
| 33 | 3200 | 38.001 | -0.305
| 33 | 3200 | 40.0012 | -0.505
| 33 | 3200 | 42.0013 | -0.655
| 33 | 3200 | 43.0013 | -1.095
| 33 | 3200 | 44.0012 | -2.345
| 33 | 3200 | 47.6517 | -2.04
| 33 | 3200 | 50.8138 | -4.86
| 33 | 3200 | 52.7089 | -9.2
| 33 | 3200 | 58.0849 | -11.52
| 33 | 3200 | 62.1957 | -14.07
| 33 | 3200 | 67.5717 | -15.52
| 33 | 3200 | 72.949 | -16.43
| 33 | 3200 | 81.1693 | -16.91
| 33 | 3200 | 87.8138 | -16.79
| 33 | 3200 | 91.9223 | -17
| 33 | 3200 | 99.1944 | -17.28
| 33 | 3200 | 106.7868 | -17.21
| 33 | 3200 | 115.0057 | -17
| 33 | 3200 | 120.3825 | -17.1
| 33 | 3200 | 127.6548 | -17.26
| 33 | 3200 | 135.2466 | -17.67
| 33 | 3200 | 143.4662 | -17.81
| 33 | 3200 | 148.8428 | -17.67
| 33 | 3200 | 154.22 | -17.79
| 33 | 3200 | 163.7067 | -17.8
| 33 | 3200 | 170.0312 | -17.47
| 33 | 3200 | 174.1409 | -17.16
| 33 | 3200 | 180.4654 | -16.77
| 33 | 3200 | 185.8424 | -16.38
| 33 | 3200 | 191.2198 | -15.78
| 33 | 3200 | 199.7599 | -15.32
| 33 | 3200 | 207.031 | -14.24
| 33 | 3200 | 214.3027 | -13.62
| 33 | 3200 | 218.7331 | -12.92
| 33 | 3200 | 226.0044 | -12.38
| 33 | 3200 | 231.3819 | -11.91
| 33 | 3200 | 237.7064 | -11.47
| 33 | 3200 | 242.763 | -11.25
| 33 | 3200 | 248.1401 | -11.02
| 33 | 3200 | 254.4645 | -10.88
| 33 | 3200 | 263.0042 | -10.71
| 33 | 3200 | 266.1664 | -10.69
| 34 | 3300 | 0 | 1.601
| 34 | 3300 | 4.9999 | 1.596
| 34 | 3300 | 9.9997 | 1.596
| 34 | 3300 | 11.9997 | 1.526
| 34 | 3300 | 13.9996 | 1.516
| 34 | 3300 | 15.9996 | 1.532
| 34 | 3300 | 18.9995 | 0.832
| 34 | 3300 | 20.9994 | 0.355
| 34 | 3300 | 22.9994 | 0.105
| 34 | 3300 | 24.9993 | -0.015
| 34 | 3300 | 27.9992 | -0.445
| 34 | 3300 | 29.9992 | -2.745
| 34 | 3300 | 33.3539 | -6.61
| 34 | 3300 | 35.5797 | -7.95
| 34 | 3300 | 39.1084 | -9.21
| 34 | 3300 | 42.2637 | -10.55
| 34 | 3300 | 45.42 | -12.6
| 34 | 3300 | 50.8051 | -14.63
| 34 | 3300 | 56.1903 | -16.4
| 34 | 3300 | 62.5049 | -18.24
| 34 | 3300 | 67.89 | -19.2
| 34 | 3300 | 74.2062 | -19.37
| 34 | 3300 | 79.9596 | -19.06
| 34 | 3300 | 86.2731 | -18.92
| 34 | 3300 | 91.6582 | -18.39
| 34 | 3300 | 97.9732 | -17.99
| 34 | 3300 | 105.5858 | -17.57
| 34 | 3300 | 113.1989 | -17.42
| 34 | 3300 | 118.584 | -17.11
| 34 | 3300 | 123.9692 | -16.89
| 34 | 3300 | 131.5826 | -16.81
| 34 | 3300 | 137.8967 | -16.71
| 34 | 3300 | 144.2116 | -16.62
| 34 | 3300 | 151.8243 | -16.47
| 34 | 3300 | 157.2094 | -16.36
| 34 | 3300 | 163.5247 | -16.4
| 34 | 3300 | 170.2076 | -16.34
| 34 | 3300 | 176.5223 | -16.19
| 34 | 3300 | 183.206 | -16.12
| 34 | 3300 | 189.5203 | -15.94
| 34 | 3300 | 194.9054 | -15.49
| 34 | 3300 | 201.2204 | -15.22
| 34 | 3300 | 206.6055 | -14.62
| 34 | 3300 | 214.2182 | -14.19
| 35 | 3400 | 0 | 1.485
| 35 | 3400 | 5.0015 | 1.445
| 35 | 3400 | 10.0025 | 1.397
| 35 | 3400 | 18.0046 | 2.105
| 35 | 3400 | 23.006 | 2.115
| 35 | 3400 | 24.0061 | 0.976
| 35 | 3400 | 25.0065 | 0.37
| 35 | 3400 | 26.0066 | 0.19
| 35 | 3400 | 27.0071 | 0.07
| 35 | 3400 | 28.0071 | -0.28
| 35 | 3400 | 29.0076 | -0.58
| 35 | 3400 | 30.0076 | -1.51
| 35 | 3400 | 32.0081 | -2.38
| 35 | 3400 | 35.1055 | -2.1
| 35 | 3400 | 39.1333 | -2.34
| 35 | 3400 | 41.3691 | -4.25
| 35 | 3400 | 43.605 | -7.25
| 35 | 3400 | 48.0768 | -8.47
| 35 | 3400 | 52.5486 | -9.5
| 35 | 3400 | 57.0205 | -11.77
| 35 | 3400 | 61.4924 | -14.67
| 35 | 3400 | 67.3036 | -16.41
| 35 | 3400 | 73.5716 | -17.33
| 35 | 3400 | 79.3803 | -18
| 35 | 3400 | 86.0884 | -18.59
| 35 | 3400 | 90.5604 | -18.9
| 35 | 3400 | 97.2685 | -19.14
| 35 | 3400 | 103.9766 | -19.08
| 35 | 3400 | 110.2458 | -18.87
| 35 | 3400 | 116.0543 | -18.57
| 35 | 3400 | 119.6288 | -18.32
| 35 | 3400 | 125.8971 | -18
| 35 | 3400 | 130.8091 | -17.78
| 35 | 3400 | 136.1782 | -17.55
| 35 | 3400 | 142.8862 | -17.43
| 35 | 3400 | 151.8303 | -17.2
| 35 | 3400 | 157.2003 | -17
| 35 | 3400 | 166.1442 | -16.84
| 35 | 3400 | 173.7509 | -16.75
| 35 | 3400 | 180.4587 | -16.5
| 35 | 3400 | 184.9306 | -16.56
| 35 | 3400 | 191.6385 | -16.27
| 35 | 3400 | 193.8744 | -16.15
| 35 | 3400 | 195.2121 | -15.87
| 35 | 3400 | 197.4481 | -16
| 35 | 3400 | 198.7869 | -15.71
| 35 | 3400 | 201.0229 | -15.65
| 35 | 3400 | 207.7311 | -15.41
| 35 | 3400 | 214.4392 | -15.3
| 35 | 3400 | 222.0442 | -15.04
| 35 | 3400 | 234.122 | -15.08
| 35 | 3400 | 243.9643 | -14.76
| 35 | 3400 | 255.1441 | -14.63
| 36 | 3500 | 0 | 1.952
| 36 | 3500 | 3.2903 | 1.963
| 36 | 3500 | 5.4839 | 1.972
| 36 | 3500 | 10.9678 | 1.973
| 36 | 3500 | 16.4517 | 2.127
| 36 | 3500 | 23.0323 | 2.042
| 36 | 3500 | 27.4194 | 1.337
| 36 | 3500 | 29.613 | 1.032
| 36 | 3500 | 30.7098 | 0.405
| 36 | 3500 | 31.8065 | 0.205
| 36 | 3500 | 32.9033 | 0.125
| 36 | 3500 | 34.0001 | -0.045
| 36 | 3500 | 36.1936 | -0.445
| 36 | 3500 | 38.3872 | -0.945
| 36 | 3500 | 41.6775 | -2.285
| 36 | 3500 | 45.5401 | -1.2
| 36 | 3500 | 46.4026 | -0.31
| 36 | 3500 | 47.7706 | -2.46
| 36 | 3500 | 50.8671 | -5
| 36 | 3500 | 51.371 | -7.06
| 36 | 3500 | 54.4648 | -9.38
| 36 | 3500 | 56.6969 | -13.02
| 36 | 3500 | 64.7592 | -15.61
| 36 | 3500 | 71.4572 | -16.29
| 36 | 3500 | 77.2866 | -17.66
| 36 | 3500 | 83.9857 | -18.27
| 36 | 3500 | 92.0478 | -18.58
| 36 | 3500 | 102.838 | -19.25
| 36 | 3500 | 110.4054 | -19.45
| 36 | 3500 | 118.4675 | -19.28
| 36 | 3500 | 124.2966 | -18.9
| 36 | 3500 | 130.1258 | -18.72
| 36 | 3500 | 135.9551 | -18.37
| 36 | 3500 | 141.7846 | -18.33
| 36 | 3500 | 149.3538 | -18.23
| 36 | 3500 | 155.1826 | -17.97
| 36 | 3500 | 161.8828 | -17.99
| 36 | 3500 | 167.7114 | -17.79
| 36 | 3500 | 171.3069 | -17.82
| 36 | 3500 | 177.1359 | -17.58
| 36 | 3500 | 185.1981 | -17.5
| 36 | 3500 | 191.0273 | -17.31
| 36 | 3500 | 196.3644 | -17.2
| 36 | 3500 | 202.1931 | -17.02
| 36 | 3500 | 208.022 | -16.95
| 36 | 3500 | 215.214 | -16.63
| 36 | 3500 | 222.7841 | -16.58
| 36 | 3500 | 228.6128 | -16.4
| 36 | 3500 | 235.313 | -16.14
| 36 | 3500 | 241.1416 | -16.02
| 36 | 3500 | 247.842 | -15.81
| 36 | 3500 | 252.7992 | -15.68
| 36 | 3500 | 260.8614 | -15.42
| 36 | 3500 | 267.5613 | -15.18
| 36 | 3500 | 274.2616 | -14.93
| 36 | 3500 | 281.4522 | -14.74
| 36 | 3500 | 288.1522 | -14.28
| 36 | 3500 | 295.3432 | -13.95
| 36 | 3500 | 302.043 | -13.56
| 36 | 3500 | 308.7432 | -13.15
| 36 | 3500 | 314.5719 | -12.66
| 36 | 3500 | 322.6339 | -12.26
| 36 | 3500 | 329.3342 | -11.65
| 36 | 3500 | 336.5248 | -11.37
| 36 | 3500 | 343.2249 | -10.73
| 36 | 3500 | 349.0536 | -10.28
| 36 | 3500 | 355.7538 | -9.93
| 36 | 3500 | 361.5825 | -9.46
| 36 | 3500 | 369.6445 | -9.07
| 36 | 3500 | 376.3449 | -8.79
| 36 | 3500 | 385.7687 | -8.58
| 36 | 3500 | 394.7024 | -8.4
| 36 | 3500 | 401.8929 | -7.97
| 36 | 3500 | 406.3597 | -7.93
| 36 | 3500 | 412.1884 | -7.68
| 36 | 3500 | 417.527 | -7.43
| 36 | 3500 | 423.3555 | -7.23
| 36 | 3500 | 431.4175 | -6.79
| 36 | 3500 | 437.2461 | -6.79
| 36 | 3500 | 443.9466 | -5.8
| 36 | 3500 | 451.1369 | -6.33
| 36 | 3500 | 458.7092 | -6.08
| 36 | 3500 | 465.8992 | -5.64
| 36 | 3500 | 470.3662 | -5.5
| 36 | 3500 | 476.1947 | -5.33
| 36 | 3500 | 482.8952 | -5.06
| 36 | 3500 | 488.7237 | -4.64
| 36 | 3500 | 493.1907 | -4.59
| 37 | 3600 | 0 | 3.17
| 37 | 3600 | 5 | 3.15
| 37 | 3600 | 10 | 3.2
| 37 | 3600 | 13 | 3.001
| 37 | 3600 | 15 | 3.097
| 37 | 3600 | 17 | 3.025
| 37 | 3600 | 18 | 2.877
| 37 | 3600 | 19 | 1.828
| 37 | 3600 | 19.98 | -0.14
| 37 | 3600 | 20 | 0.425
| 37 | 3600 | 21 | -0.025
| 37 | 3600 | 22 | -0.245
| 37 | 3600 | 23 | -0.425
| 37 | 3600 | 24 | -0.575
| 37 | 3600 | 25.0001 | -1.075
| 37 | 3600 | 28.0355 | -17.3
| 37 | 3600 | 35.2432 | -17.31
| 37 | 3600 | 41.0731 | -17.33
| 37 | 3600 | 46.9033 | -17.34
| 37 | 3600 | 52.7336 | -17.35
| 37 | 3600 | 69.3751 | -17.39
| 37 | 3600 | 77.4318 | -17.4
| 37 | 3600 | 81.0354 | -17.41
| 37 | 3600 | 88.243 | -17.43
| 37 | 3600 | 96.2996 | -17.44
| 37 | 3600 | 103.5071 | -17.45
| 37 | 3600 | 109.8686 | -17.46
| 37 | 3600 | 117.9233 | -17.48
| 37 | 3600 | 124.6014 | -17.49
| 37 | 3600 | 133.1871 | -17.5
| 37 | 3600 | 140.3955 | -17.51
| 37 | 3600 | 148.4509 | -17.53
| 37 | 3600 | 155.1299 | -17.54
| 37 | 3600 | 162.3372 | -17.55
| 37 | 3600 | 168.1675 | -17.56
| 37 | 3600 | 175.375 | -17.5
| 37 | 3600 | 181.2052 | -17.32
| 37 | 3600 | 187.0354 | -17.28
| 37 | 3600 | 192.8656 | -17.15
| 37 | 3600 | 199.2249 | -17.02
| 37 | 3600 | 206.4332 | -16.88
| 37 | 3600 | 214.4888 | -16.84
| 37 | 3600 | 222.5449 | -16.65
| 37 | 3600 | 229.7527 | -16.59
| 37 | 3600 | 235.5828 | -16.46
| 37 | 3600 | 244.169 | -16.19
| 37 | 3600 | 250.8468 | -15.97
| 37 | 3600 | 255.8288 | -15.71
| 37 | 3600 | 261.6587 | -15.39
| 37 | 3600 | 266.1109 | -15
| 37 | 3600 | 271.941 | -14.84
| 37 | 3600 | 279.1487 | -14.35
| 37 | 3600 | 287.7348 | -14.04
| 37 | 3600 | 298.0167 | -13.7
| 37 | 3600 | 306.6027 | -13.28
| 37 | 3600 | 313.2808 | -13.04
| 37 | 3600 | 320.4886 | -12.81
| 37 | 3600 | 324.941 | -12.45
| 37 | 3600 | 331.3006 | -12.24
| 37 | 3600 | 339.3565 | -11.9
| 37 | 3600 | 344.3386 | -11.43
| 37 | 3600 | 350.1685 | -10.84
| 37 | 3600 | 353.7726 | -10.31
| 37 | 3600 | 358.2245 | -9.76
| 37 | 3600 | 361.8285 | -9.35
| 37 | 3600 | 365.4325 | -9.17
| 38 | 3700 | 0 | 2.389
| 38 | 3700 | 6.0003 | 2.889
| 38 | 3700 | 8.0002 | 2.893
| 38 | 3700 | 9.0004 | 2.8
| 38 | 3700 | 12.0005 | 2.093
| 38 | 3700 | 13.0008 | 1.3
| 38 | 3700 | 14.0004 | 0.91
| 38 | 3700 | 15.0007 | 0.43
| 38 | 3700 | 16.0009 | 0.05
| 38 | 3700 | 17.0006 | -0.1
| 38 | 3700 | 18.0008 | -0.25
| 38 | 3700 | 20.0007 | -0.57
| 38 | 3700 | 22.0011 | -0.99
| 38 | 3700 | 24.001 | -1.42
| 38 | 3700 | 25.0013 | -2
| 38 | 3700 | 27.3474 | -1.58
| 38 | 3700 | 29.5603 | -2.25
| 38 | 3700 | 34.5567 | -3.89
| 38 | 3700 | 38.1616 | -6.57
| 38 | 3700 | 41.7666 | -9.36
| 38 | 3700 | 46.7632 | -12.09
| 38 | 3700 | 51.1924 | -14.61
| 38 | 3700 | 57.578 | -16.24
| 38 | 3700 | 63.3979 | -17.69
| 38 | 3700 | 68.3933 | -18.4
| 38 | 3700 | 73.3893 | -18.94
| 38 | 3700 | 79.209 | -19.24
| 38 | 3700 | 84.2046 | -19.11
| 38 | 3700 | 89.2007 | -18.93
| 38 | 3700 | 94.1972 | -18.81
| 38 | 3700 | 100.016 | -18.75
| 38 | 3700 | 105.0121 | -18.73
| 38 | 3700 | 110.8315 | -18.69
| 38 | 3700 | 116.652 | -18.58
| 38 | 3700 | 123.0376 | -18.6
| 38 | 3700 | 126.6428 | -18.59
| 38 | 3700 | 131.6387 | -18.51
| 38 | 3700 | 137.4584 | -18.45
| 38 | 3700 | 142.4541 | -18.39
| 38 | 3700 | 148.2742 | -18.33
| 38 | 3700 | 153.2697 | -18.18
| 38 | 3700 | 159.6563 | -18.05
| 38 | 3700 | 164.6527 | -18.09
| 38 | 3700 | 171.2959 | -17.91
| 38 | 3700 | 176.2914 | -17.63
| 38 | 3700 | 182.6779 | -17.74
| 38 | 3700 | 189.3225 | -17.74
| 38 | 3700 | 194.8842 | -17.64
| 38 | 3700 | 199.3131 | -17.63
| 38 | 3700 | 205.1335 | -17.66
| 38 | 3700 | 209.3046 | -17.52
| 38 | 3700 | 215.1243 | -17.45
| 38 | 3700 | 221.5108 | -17.26
| 38 | 3700 | 227.3304 | -17.28
| 38 | 3700 | 232.3262 | -17.15
| 38 | 3700 | 238.146 | -17.08
| 38 | 3700 | 243.1417 | -16.89
| 38 | 3700 | 252.567 | -16.77
| 38 | 3700 | 258.953 | -16.67
| 38 | 3700 | 264.773 | -16.59
| 39 | 3800 | 0 | 0.904
| 39 | 3800 | 7.9999 | 1.477
| 39 | 3800 | 9.9998 | 1.923
| 39 | 3800 | 13.9998 | 2.216
| 39 | 3800 | 15.9998 | 2.052
| 39 | 3800 | 16.9997 | 2.36
| 39 | 3800 | 18.9997 | 1.1
| 39 | 3800 | 19.9997 | 0.455
| 39 | 3800 | 20.9997 | 0.245
| 39 | 3800 | 21.9997 | 0.005
| 39 | 3800 | 22.9997 | -0.235
| 39 | 3800 | 23.9996 | -0.355
| 39 | 3800 | 24.9996 | -1.465
| 39 | 3800 | 25.9996 | -4.425
| 39 | 3800 | 27.7965 | -2.09
| 39 | 3800 | 29.9847 | -2.67
| 39 | 3800 | 34.9839 | -3.37
| 39 | 3800 | 37.1794 | -4.78
| 39 | 3800 | 41.3865 | -7.41
| 39 | 3800 | 45.6001 | -9.87
| 39 | 3800 | 49.8187 | -12.03
| 39 | 3800 | 55.5963 | -14.31
| 39 | 3800 | 61.5819 | -16.23
| 39 | 3800 | 69.3792 | -18.09
| 39 | 3800 | 76.5813 | -17.99
| 39 | 3800 | 83.785 | -18.57
| 39 | 3800 | 89.9808 | -18.98
| 39 | 3800 | 96.2038 | -20.04
| 39 | 3800 | 102.449 | -20.13
| 39 | 3800 | 108.7126 | -20.03
| 39 | 3800 | 115.6416 | -19.85
| 39 | 3800 | 122.6942 | -19.73
| 39 | 3800 | 128.3377 | -19.49
| 39 | 3800 | 136.1459 | -19.36
| 39 | 3800 | 143.3002 | -19.11
| 39 | 3800 | 151.1095 | -18.92
| 39 | 3800 | 158.2697 | -18.67
| 39 | 3800 | 165.4344 | -18.47
| 39 | 3800 | 173.2445 | -18.39
| 39 | 3800 | 180.4131 | -18.15
| 39 | 3800 | 186.8151 | -18.05
| 39 | 3800 | 193.9873 | -17.92
| 39 | 3800 | 201.1624 | -17.81
| 39 | 3800 | 208.1999 | -17.67
| 39 | 3800 | 216.01 | -17.39
| 39 | 3800 | 223.185 | -17.17
| 39 | 3800 | 230.3623 | -16.89
| 39 | 3800 | 238.9481 | -16.69
| 39 | 3800 | 246.1289 | -16.43
| 39 | 3800 | 251.9057 | -16.22
| 39 | 3800 | 259.7145 | -15.98
| 39 | 3800 | 266.276 | -15.68
| 39 | 3800 | 273.4632 | -15.32
| 39 | 3800 | 279.42 | -15.04
| 39 | 3800 | 286.6125 | -14.67
| 39 | 3800 | 293.1963 | -14.45
| 39 | 3800 | 300.3919 | -14.25
| 39 | 3800 | 306.983 | -14.1
| 39 | 3800 | 312.9792 | -13.89
| 39 | 3800 | 318.6123 | -13.62
| 40 | 3900 | 0 | 1.397
| 40 | 3900 | 4.9995 | 1.677
| 40 | 3900 | 7.9991 | 1.477
| 40 | 3900 | 9.9989 | 1.587
| 40 | 3900 | 11.9987 | 1.657
| 40 | 3900 | 14.9984 | 1.577
| 40 | 3900 | 17.9981 | 1.837
| 40 | 3900 | 19.9978 | 2.069
| 40 | 3900 | 21.9976 | 2.231
| 40 | 3900 | 23.9974 | 1.167
| 40 | 3900 | 24.9973 | 0.475
| 40 | 3900 | 26.9971 | 0.225
| 40 | 3900 | 27.997 | -0.005
| 40 | 3900 | 29.9968 | -0.275
| 40 | 3900 | 30.9967 | -0.545
| 40 | 3900 | 31.9966 | -0.835
| 40 | 3900 | 32.9965 | -1.825
| 40 | 3900 | 33.9963 | -2.375
| 40 | 3900 | 37.785 | -2.9
| 40 | 3900 | 41.3603 | -4.43
| 40 | 3900 | 44.1816 | -5.54
| 40 | 3900 | 48.4151 | -6.62
| 40 | 3900 | 51.9902 | -8.23
| 40 | 3900 | 53.4009 | -9.6
| 40 | 3900 | 53.4009 | -11.97
| 40 | 3900 | 54.0619 | -10.09
| 40 | 3900 | 54.8117 | -13.06
| 40 | 3900 | 59.0451 | -13.96
| 40 | 3900 | 62.6203 | -14.04
| 40 | 3900 | 64.031 | -15.13
| 40 | 3900 | 66.8528 | -15.98
| 40 | 3900 | 73.9097 | -16.6
| 40 | 3900 | 78.8941 | -17.23
| 40 | 3900 | 83.1281 | -17.75
| 40 | 3900 | 88.1131 | -18.42
| 40 | 3900 | 93.0997 | -18.67
| 40 | 3900 | 97.3322 | -18.47
| 40 | 3900 | 101.5656 | -18.31
| 40 | 3900 | 105.1406 | -17.94
| 40 | 3900 | 107.2112 | -18.15
| 40 | 3900 | 110.7845 | -19.22
| 40 | 3900 | 117.1816 | -18.8
| 40 | 3900 | 121.4147 | -19
| 40 | 3900 | 127.0598 | -19.48
| 40 | 3900 | 132.0448 | -18.31
| 40 | 3900 | 138.4418 | -18.88
| 40 | 3900 | 145.4974 | -19.17
| 40 | 3900 | 153.3051 | -19.21
| 40 | 3900 | 158.9501 | -19.13
| 40 | 3900 | 165.3464 | -19.04
| 40 | 3900 | 170.3322 | -18.92
| 40 | 3900 | 176.7297 | -18.92
| 40 | 3900 | 180.2103 | -18.83
| 40 | 3900 | 185.1955 | -18.72
| 40 | 3900 | 188.0179 | -18.6
| 40 | 3900 | 192.2518 | -18.44
| 40 | 3900 | 197.2368 | -18.29
| 40 | 3900 | 202.2227 | -18.1
| 40 | 3900 | 207.867 | -17.96
| 40 | 3900 | 211.4418 | -17.81
| 40 | 3900 | 217.086 | -17.62
| 40 | 3900 | 224.894 | -17.36
| 40 | 3900 | 231.9497 | -17.16
| 40 | 3900 | 238.3463 | -16.94
| 40 | 3900 | 244.7432 | -16.73
| 40 | 3900 | 251.7987 | -16.48
| 40 | 3900 | 256.7844 | -16.3
| 40 | 3900 | 263.8401 | -15.97
| 40 | 3900 | 270.2367 | -15.82
| 40 | 3900 | 276.6337 | -15.52
| 40 | 3900 | 283.6891 | -15.32
| 40 | 3900 | 288.6748 | -15.14
| 40 | 3900 | 295.7305 | -14.88
| 41 | 4000 | 0 | 3.438
| 41 | 4000 | 5.0005 | 3.437
| 41 | 4000 | 8.0009 | 3.435
| 41 | 4000 | 13.0014 | 3.399
| 41 | 4000 | 15.0015 | 3.169
| 41 | 4000 | 18.002 | 2.738
| 41 | 4000 | 21.0024 | 1.239
| 41 | 4000 | 23.0025 | 0.492
| 41 | 4000 | 24.0028 | 1.316
| 41 | 4000 | 25.0025 | 0.212
| 41 | 4000 | 26.0029 | -0.358
| 41 | 4000 | 27.0026 | -1.168
| 41 | 4000 | 28.003 | -2.088
| 41 | 4000 | 29.0033 | -2.478
| 41 | 4000 | 30.003 | -3.038
| 41 | 4000 | 31.0034 | -3.318
| 41 | 4000 | 33.0035 | -4.208
| 41 | 4000 | 34.0038 | -4.488
| 41 | 4000 | 36.8777 | -2.23
| 41 | 4000 | 40.4223 | -2.52
| 41 | 4000 | 43.2501 | -1.17
| 41 | 4000 | 44.664 | -5.33
| 41 | 4000 | 48.9059 | -7.9
| 41 | 4000 | 53.8482 | -13.42
| 41 | 4000 | 58.8041 | -13.35
| 41 | 4000 | 64.4604 | -14.81
| 41 | 4000 | 71.5309 | -15.65
| 41 | 4000 | 77.9055 | -16.18
| 41 | 4000 | 84.258 | -17.82
| 41 | 4000 | 92.0452 | -19.26
| 41 | 4000 | 96.9854 | -19.72
| 41 | 4000 | 104.7715 | -19.74
| 41 | 4000 | 112.561 | -19.67
| 41 | 4000 | 118.9122 | -19.87
| 41 | 4000 | 125.2865 | -19.89
| 41 | 4000 | 133.0532 | -19.94
| 41 | 4000 | 138.0125 | -19.94
| 41 | 4000 | 145.0827 | -19.68
| 41 | 4000 | 150.7389 | -19.49
| 41 | 4000 | 156.3951 | -19.17
| 41 | 4000 | 163.4654 | -18.69
| 41 | 4000 | 169.1218 | -18.3
| 41 | 4000 | 176.9098 | -18.23
| 41 | 4000 | 183.9799 | -17.99
| 41 | 4000 | 190.3333 | -17.83
| 41 | 4000 | 196.7062 | -17.66
| 41 | 4000 | 205.1906 | -17.39
| 41 | 4000 | 212.2609 | -17.2
| 41 | 4000 | 218.6351 | -16.93
| 41 | 4000 | 225.7052 | -16.7
| 41 | 4000 | 232.7753 | -16.49
| 41 | 4000 | 238.4315 | -16.36
| 41 | 4000 | 245.5017 | -16.07
| 41 | 4000 | 251.158 | -15.89
| 41 | 4000 | 257.5324 | -15.45
| 41 | 4000 | 264.6024 | -15.38
| 41 | 4000 | 271.6725 | -15.1
| 41 | 4000 | 277.3287 | -14.9
| 41 | 4000 | 282.9848 | -14.63
| 41 | 4000 | 287.227 | -14.44
| 41 | 4000 | 291.4691 | -14.18
| 41 | 4000 | 298.5394 | -14.02
| 41 | 4000 | 304.9137 | -13.69
| 41 | 4000 | 311.266 | -13.41
| 41 | 4000 | 317.6399 | -13.06
| 41 | 4000 | 323.296 | -12.73
| 41 | 4000 | 329.649 | -12.49
| 41 | 4000 | 337.4365 | -11.81
| 41 | 4000 | 343.0927 | -11.32
| 41 | 4000 | 350.163 | -10.73
| 41 | 4000 | 354.4052 | -10.21
| 41 | 4000 | 360.7792 | -9.61
| 41 | 4000 | 365.7178 | -9.1
| 41 | 4000 | 372.0915 | -8.55
| 41 | 4000 | 377.7477 | -8.11
| 41 | 4000 | 382.6867 | -7.77
| 41 | 4000 | 387.646 | -7.42
| 41 | 4000 | 393.3022 | -6.99
| 41 | 4000 | 400.3726 | -6.58
| 41 | 4000 | 406.7466 | -5.58
| 41 | 4000 | 413.8168 | -5.86
| 41 | 4000 | 418.7555 | -5.53
| 41 | 4000 | 424.4118 | -4.97
| 41 | 4000 | 427.9572 | -5.08
| 41 | 4000 | 433.6134 | -4.65
| 41 | 4000 | 439.2696 | -4.14
| 41 | 4000 | 443.5118 | -3.49
| 42 | 4100 | 0 | 2.639
| 42 | 4100 | 4.9998 | 2.605
| 42 | 4100 | 6.0003 | 2.475
| 42 | 4100 | 8.0003 | 2.277
| 42 | 4100 | 10.0004 | 0.539
| 42 | 4100 | 11.0001 | 0.089
| 42 | 4100 | 12.0005 | -0.111
| 42 | 4100 | 13.0002 | -0.441
| 42 | 4100 | 14.0006 | -0.521
| 42 | 4100 | 15.0003 | -0.951
| 42 | 4100 | 16.0007 | -1.911
| 42 | 4100 | 18.2447 | -0.98
| 42 | 4100 | 20.3356 | -2.16
| 42 | 4100 | 22.4808 | -2.76
| 42 | 4100 | 26.719 | -4.53
| 42 | 4100 | 29.5451 | -7.59
| 42 | 4100 | 33.11 | -9.39
| 42 | 4100 | 38.0256 | -13.91
| 42 | 4100 | 42.9978 | -15.15
| 42 | 4100 | 48.6501 | -15.71
| 42 | 4100 | 53.6255 | -16.76
| 42 | 4100 | 57.8637 | -17.18
| 42 | 4100 | 63.5156 | -17.82
| 42 | 4100 | 68.4915 | -18.01
| 42 | 4100 | 72.7297 | -18.25
| 42 | 4100 | 79.7943 | -18.88
| 42 | 4100 | 84.7703 | -19.95
| 42 | 4100 | 90.4213 | -20.09
| 42 | 4100 | 94.6601 | -19.92
| 42 | 4100 | 100.3123 | -19.71
| 42 | 4100 | 105.965 | -19.31
| 42 | 4100 | 110.9389 | -19.28
| 42 | 4100 | 116.591 | -18.92
| 42 | 4100 | 122.2435 | -18.97
| 42 | 4100 | 127.9558 | -18.56
| 42 | 4100 | 132.1938 | -18.29
| 42 | 4100 | 137.8449 | -18.17
| 42 | 4100 | 143.4965 | -18.06
| 42 | 4100 | 149.1485 | -17.94
| 42 | 4100 | 155.5366 | -17.78
| 42 | 4100 | 161.1883 | -17.54
| 42 | 4100 | 166.1641 | -17.39
| 42 | 4100 | 171.8154 | -17.15
| 42 | 4100 | 177.4671 | -16.91
| 42 | 4100 | 183.1191 | -16.7
| 42 | 4100 | 188.7713 | -16.53
| 42 | 4100 | 193.7459 | -16.38
| 42 | 4100 | 199.3978 | -16.24
| 42 | 4100 | 205.786 | -16.04
| 42 | 4100 | 210.0247 | -15.89
| 43 | 4200 | 0 | 2.296
| 43 | 4200 | 4.9999 | 2.372
| 43 | 4200 | 9.9999 | 2.452
| 43 | 4200 | 13 | 2.459
| 43 | 4200 | 14.9998 | 2.478
| 43 | 4200 | 18 | 1.544
| 43 | 4200 | 18.9995 | 0.975
| 43 | 4200 | 19.9998 | 0.575
| 43 | 4200 | 21.0001 | 0.295
| 43 | 4200 | 21.9996 | -0.005
| 43 | 4200 | 22.9999 | -0.29
| 43 | 4200 | 24.9997 | -1.095
| 43 | 4200 | 26.9996 | -1.225
| 43 | 4200 | 29.1507 | -3.58
| 43 | 4200 | 33.3901 | -5.04
| 43 | 4200 | 36.9537 | -6.26
| 43 | 4200 | 41.1912 | -7.77
| 43 | 4200 | 45.4296 | -9.97
| 43 | 4200 | 48.2556 | -12.41
| 43 | 4200 | 53.2321 | -13.86
| 43 | 4200 | 56.735 | -13.6
| 43 | 4200 | 63.1213 | -15.58
| 43 | 4200 | 67.3605 | -16.6
| 43 | 4200 | 73.0133 | -16.79
| 43 | 4200 | 78.6667 | -17.56
| 43 | 4200 | 85.0523 | -17.15
| 43 | 4200 | 90.705 | -17.31
| 43 | 4200 | 95.6789 | -17.74
| 43 | 4200 | 101.331 | -17.84
| 43 | 4200 | 106.9835 | -17.83
| 43 | 4200 | 111.9577 | -17.35
| 43 | 4200 | 118.3468 | -16.97
| 43 | 4200 | 123.9979 | -16.8
| 43 | 4200 | 131.0625 | -16.38
| 43 | 4200 | 136.7146 | -16.35
| 43 | 4200 | 143.1025 | -16.41
| 43 | 4200 | 150.1673 | -16.39
| 43 | 4200 | 155.8195 | -16.36
| 43 | 4200 | 162.2071 | -16.36
| 43 | 4200 | 167.859 | -16.21
| 43 | 4200 | 173.5113 | -16.32
| 43 | 4200 | 179.8989 | -16.22
| 43 | 4200 | 185.5508 | -16.12
| 43 | 4200 | 190.526 | -15.96
| 43 | 4200 | 196.8556 | -15.88
| 43 | 4200 | 203.9792 | -15.64
| 43 | 4200 | 209.6306 | -15.59
| 43 | 4200 | 218.1084 | -15.25
| 43 | 4200 | 222.3475 | -15.06
| 43 | 4200 | 228.7353 | -14.78
| 43 | 4200 | 234.3872 | -14.68
| 43 | 4200 | 240.0393 | -14.67
| 43 | 4200 | 244.2785 | -14.64
| 43 | 4200 | 247.84 | -14.59
| 43 | 4200 | 247.84 | -14.61
| 44 | 4300 | 0 | 2.8
| 44 | 4300 | 5 | 2.77
| 44 | 4300 | 8.0001 | 2.775
| 44 | 4300 | 9.9999 | 2.926
| 44 | 4300 | 11.9997 | 2.173
| 44 | 4300 | 13.9996 | 1.45
| 44 | 4300 | 14.9999 | 0.675
| 44 | 4300 | 16.0001 | 0.175
| 44 | 4300 | 16.9997 | 0.015
| 44 | 4300 | 18 | -0.305
| 44 | 4300 | 19.9998 | -0.735
| 44 | 4300 | 21.9997 | -1.745
| 44 | 4300 | 24.9998 | -2.325
| 44 | 4300 | 28.7581 | -3.69
| 44 | 4300 | 31.5863 | -7.85
| 44 | 4300 | 37.9506 | -10.79
| 44 | 4300 | 49.2639 | -13.39
| 44 | 4300 | 54.9206 | -14.56
| 44 | 4300 | 60.5773 | -15.35
| 44 | 4300 | 63.4057 | -15.83
| 44 | 4300 | 68.355 | -15.99
| 44 | 4300 | 72.5976 | -16.05
| 44 | 4300 | 75.426 | -15.94
| 44 | 4300 | 79.6686 | -15.87
| 44 | 4300 | 83.9112 | -15.82
| 44 | 4300 | 86.7396 | -15.69
| 44 | 4300 | 93.8106 | -15.56
| 44 | 4300 | 100.1748 | -15.5
| 44 | 4300 | 108.66 | -15.42
| 44 | 4300 | 114.3168 | -15.28
| 44 | 4300 | 120.6806 | -15.13
| 44 | 4300 | 127.0447 | -14.96
| 44 | 4300 | 133.4085 | -14.91
| 44 | 4300 | 140.4795 | -14.82
| 44 | 4300 | 146.1363 | -14.67
| 44 | 4300 | 153.2074 | -14.6
| 44 | 4300 | 158.1573 | -14.5
| 44 | 4300 | 165.2283 | -14.53
| 44 | 4300 | 172.2994 | -14.35
| 44 | 4300 | 177.9562 | -14.42
| 44 | 4300 | 182.9058 | -14.32
| 44 | 4300 | 189.9769 | -14.27
| 44 | 4300 | 194.9267 | -14.24
| 44 | 4300 | 202.7048 | -14.21
| 44 | 4300 | 207.6546 | -14.11
| 44 | 4300 | 214.7257 | -14
| 44 | 4300 | 223.211 | -13.84
| 44 | 4300 | 229.5748 | -13.77
| 44 | 4300 | 233.8175 | -13.75
| 44 | 4300 | 240.8885 | -13.74
| 44 | 4300 | 247.9596 | -13.74
| 44 | 4300 | 255.7378 | -13.84
| 44 | 4300 | 262.1017 | -13.76
| 44 | 4300 | 266.3443 | -13.52
| 44 | 4300 | 272.0012 | -13.47
| 44 | 4300 | 275.5368 | -13.38
| 44 | 4300 | 276.2438 | -13.34
| 45 | 4400 | 0 | 2.28
| 45 | 4400 | 4.8952 | 2.3
| 45 | 4400 | 12.7272 | 2.33
| 45 | 4400 | 14.6856 | 2.39
| 45 | 4400 | 19.5808 | 2.29
| 45 | 4400 | 21.5385 | 2.21
| 45 | 4400 | 24.476 | 2.28
| 45 | 4400 | 27.4128 | 2.354
| 45 | 4400 | 28.392 | 2.768
| 45 | 4400 | 30.3497 | 2.798
| 45 | 4400 | 32.308 | 1.923
| 45 | 4400 | 35.2449 | 1.23
| 45 | 4400 | 37.2032 | 0.73
| 45 | 4400 | 38.1824 | 0.62
| 45 | 4400 | 40.1401 | 0.5
| 45 | 4400 | 42.0984 | 0.28
| 45 | 4400 | 44.0568 | 0.1
| 45 | 4400 | 46.9936 | -0.12
| 45 | 4400 | 48.952 | -0.37
| 45 | 4400 | 51.8888 | -0.6
| 45 | 4400 | 53.8472 | -0.97
| 45 | 4400 | 56.784 | -1.48
| 45 | 4400 | 62.3151 | -4.03
| 45 | 4400 | 67.2732 | -6.46
| 45 | 4400 | 73.6285 | -9.32
| 45 | 4400 | 79.2853 | -11.41
| 45 | 4400 | 84.9421 | -12.34
| 45 | 4400 | 90.5988 | -12.54
| 45 | 4400 | 96.962 | -12.88
| 45 | 4400 | 101.9124 | -13.11
| 45 | 4400 | 108.2757 | -13.2
| 45 | 4400 | 116.7609 | -13.26
| 45 | 4400 | 123.1284 | -13.11
| 45 | 4400 | 128.7851 | -12.99
| 45 | 4400 | 135.8559 | -13.16
| 45 | 4400 | 141.5127 | -13.31
| 45 | 4400 | 147.8828 | -13.28
| 45 | 4400 | 154.2403 | -13.42
| 45 | 4400 | 160.6099 | -13.51
| 45 | 4400 | 166.2665 | -13.42
| 45 | 4400 | 173.3372 | -13.64
| 45 | 4400 | 178.9938 | -13.64
| 45 | 4400 | 186.7793 | -13.76
| 45 | 4400 | 193.8498 | -13.52
| 45 | 4400 | 200.9204 | -13.51
| 45 | 4400 | 206.5769 | -13.53
| 45 | 4400 | 214.3636 | -13.37
| 45 | 4400 | 220.7181 | -13.26
| 45 | 4400 | 226.3747 | -13.33
| 45 | 4400 | 232.7466 | -13.15
| 45 | 4400 | 239.817 | -13.25
| 45 | 4400 | 246.1904 | -13.18
| 45 | 4400 | 253.2606 | -13.14
| 45 | 4400 | 258.9169 | -13.27
| 45 | 4400 | 265.9872 | -13.25
| 45 | 4400 | 272.3613 | -13.2
| 45 | 4400 | 280.128 | -13.38
| 45 | 4400 | 286.5016 | -13.49
| 45 | 4400 | 293.5718 | -13.83
| 45 | 4400 | 297.8139 | -13.56
| 45 | 4400 | 302.7745 | -13.01
| 45 | 4400 | 306.2983 | -13.16
| 45 | 4400 | 309.1264 | -13.15
| 45 | 4400 | 311.2585 | -13.11
| 45 | 4400 | 313.3686 | -13.12
| 45 | 4400 | 316.1967 | -12.97
| 45 | 4400 | 322.5707 | -12.98
| 45 | 4400 | 328.2268 | -12.93
| 45 | 4400 | 333.1878 | -12.89
| 45 | 4400 | 338.1251 | -12.88
| 45 | 4400 | 341.6717 | -12.61
| 46 | 4500 | 0 | 2.31
| 46 | 4500 | 2.9994 | 2.299
| 46 | 4500 | 4.999 | 2.27
| 46 | 4500 | 6.9986 | 2.09
| 46 | 4500 | 9.998 | 2.024
| 46 | 4500 | 10.9978 | 1.114
| 46 | 4500 | 14.997 | 0.82
| 46 | 4500 | 16.9966 | 0.17
| 46 | 4500 | 18.9961 | -0.44
| 46 | 4500 | 21.9955 | -1.31
| 46 | 4500 | 24.9949 | -1.72
| 46 | 4500 | 26.9945 | -2.1
| 46 | 4500 | 34.9134 | -2.06
| 46 | 4500 | 38.4612 | -2.3
| 46 | 4500 | 41.2887 | -2.93
| 46 | 4500 | 50.4981 | -5.8
| 46 | 4500 | 56.1519 | -6.89
| 46 | 4500 | 61.8063 | -7.5
| 46 | 4500 | 67.4611 | -7.62
| 46 | 4500 | 73.1163 | -8.13
| 46 | 4500 | 78.7716 | -8.48
| 46 | 4500 | 85.1515 | -8.53
| 46 | 4500 | 90.8062 | -8.68
| 46 | 4500 | 96.4611 | -8.77
| 46 | 4500 | 102.8424 | -9.23
| 46 | 4500 | 108.4967 | -9.54
| 46 | 4500 | 114.1513 | -9.59
| 46 | 4500 | 121.2198 | -9.87
| 46 | 4500 | 128.2887 | -9.97
| 46 | 4500 | 133.9439 | -10.17
| 46 | 4500 | 138.9101 | -10.14
| 46 | 4500 | 145.9786 | -10.39
| 46 | 4500 | 153.0473 | -10.45
| 46 | 4500 | 159.428 | -10.47
| 46 | 4500 | 166.4963 | -10.7
| 46 | 4500 | 172.1511 | -10.81
| 46 | 4500 | 177.806 | -10.9
| 46 | 4500 | 184.1869 | -10.94
| 46 | 4500 | 189.8415 | -11.07
| 46 | 4500 | 195.4962 | -11.09
| 46 | 4500 | 201.8776 | -11.28
| 46 | 4500 | 206.806 | -11.09
| 46 | 4500 | 212.4611 | -11.49
| 46 | 4500 | 218.8413 | -11.49
| 46 | 4500 | 225.9098 | -11.48
| 46 | 4500 | 231.5648 | -11.61
| 46 | 4500 | 237.9455 | -11.61
| 46 | 4500 | 243.6001 | -11.63
| 46 | 4500 | 249.2549 | -11.62
| 46 | 4500 | 254.9098 | -11.69
| 46 | 4500 | 260.5647 | -11.63
| 46 | 4500 | 264.118 | -11.67
| 46 | 4500 | 266.9453 | -11.74
| 46 | 4500 | 268.359 | -11.86
| 46 | 4500 | 271.1863 | -12.01
| 46 | 4500 | 276.8411 | -11.96
| 46 | 4500 | 281.0823 | -12.03
| 46 | 4500 | 287.4631 | -12.03
| 46 | 4500 | 293.1178 | -12.43
| 46 | 4500 | 298.7725 | -13.16
| 46 | 4500 | 305.8411 | -13.51
| 46 | 4500 | 312.9097 | -11.78
| 46 | 4500 | 319.2903 | -11.64
| 46 | 4500 | 324.945 | -11.44
| 46 | 4500 | 330.5998 | -11.19
| 46 | 4500 | 337.6685 | -10.93
| 46 | 4500 | 344.7372 | -11.04
| 46 | 4500 | 348.9784 | -11.04
| 46 | 4500 | 354.6715 | -10.99
| 46 | 4500 | 360.326 | -10.95
| 46 | 4500 | 366.6684 | -10.87
| 46 | 4500 | 370.9096 | -10.89
| 46 | 4500 | 377.29 | -11.06
| 46 | 4500 | 383.6712 | -11.02
| 46 | 4500 | 389.3258 | -11.23
| 46 | 4500 | 394.2546 | -11.59
| 46 | 4500 | 402.0488 | -12.01
| 46 | 4500 | 407.7036 | -12.58
| 46 | 4500 | 414.0846 | -13.16
| 46 | 4500 | 421.1529 | -13.93
| 46 | 4500 | 426.8077 | -14.7
| 46 | 4500 | 433.8761 | -15.61
| 46 | 4500 | 440.2571 | -16.32
| 46 | 4500 | 445.9118 | -16.56
| 46 | 4500 | 452.9802 | -16.84
| 46 | 4500 | 458.6349 | -17.11
| 46 | 4500 | 465.7035 | -15.6
| 46 | 4500 | 472.0843 | -12.05
| 46 | 4500 | 479.1527 | -9.08
| 46 | 4500 | 486.2212 | -8.36
| 46 | 4500 | 491.876 | -7.75
| 46 | 4500 | 498.2568 | -7.16
| 46 | 4500 | 505.3252 | -6.93
| 46 | 4500 | 510.98 | -6.09
| 46 | 4500 | 518.0485 | -5.61
| 46 | 4500 | 523.7034 | -4.86
| 46 | 4500 | 530.084 | -4.37
| 46 | 4500 | 537.1525 | -3.56
| 46 | 4500 | 542.1198 | -3.58
| 46 | 4500 | 549.1881 | -3.22
| 46 | 4500 | 554.8428 | -2.94
| 46 | 4500 | 561.9113 | -2.59
| 46 | 4500 | 567.5661 | -1.83
| 46 | 4500 | 573.9469 | -0.65
| 46 | 4500 | 578.1879 | -0.03

## Sheet7
Sannashi To Khaulia
Sl No. | Chainage | Lowest RL | 0 | 500
1 | 0 to 500 | -16.27 | 500 | 1000
2 | 500 To 1000 | -11.33 | 1000 | 1500
3 | 1000 To 1500 | -12.8 | 1500 | 2000
4 | 1500 To 2000 | -20.53 | 2000 | 2500
5 | 2000 To 2500 | -18.09 | 2500 | 3000
6 | 2500 To 3000 | -16.47 | 3000 | 3500
7 | 3000 To 3500 | -22.51 | 3500 | 4000
8 | 3500 To 4000 | -20.13 | 4000 | 4500
9 | 4000 To 4500 | -20.09 | 4500 | 5000