## Abstract
Abstract cost of Estimate for Inlet 1-Vent at Km 3.767 in Polder-15 in c/w "Rehabilitation of polder -15 at Satkhira District" Project under Satkhira O&M Division-1, BWDB, Satkhira during the year 2023-24.
S.L No. | Code No. | Description Of Items | Quantity | Unit | Rate (Tk.) | Amount
(In Taka)
1 | 2 | 3 | 4 | 5 | 6 | 7
1 | 01.1 PWD | Erection and maintenance of semi permanent site office and removal of the same after completion of work in accordance with the conditions of contract. In addition to the office required for own use, the contractor shall provide and maintain furnished site office for the use of Engineer-in-charge and his staff. The site office must have tiles floor, adequate foundation, brick walls, false ceiling of gypsum board and all windows are to be glazed, shuttered and provided with steel grill. Outside and inside wall surface are to be painted on plaster acceptable to the Engineer-in-charge. The site office shall be maintained in a secure condition by the contractor until the completion of the contract and shall be provided with electricity, water supply, wash rooms and sewerage facilities. All doors shall be fitted with approved locks and windows shall be provided with screen/blinds. Before construction the contractor shall submit plans and drawings showing proposed details and location for the site office, including foundations, access roads, shades, layout of electrical and water supply and hard standings there for the approval of Engineer-in-charge. The Engineer-in-charge may require revision of the plans prior to giving approval for construction. The contractor shall also submit detailed proposed furniture, fittings and other items of equipment and plant to the Engineer-in-charge for approval. These items shall be of the standard quality suitable for site. The office, complete with furnishings, fittings, access roads and hard standings shall be ready for occupation by the Engineer-in-charge within 28 days of the date when the contractor first occupies the site. The contractor shall provide day and night guards and an attendant for the field office. At the end of the contract all materials, equipment and plant, furniture, fittings recovered from dismantling the office and removing access road will be the property of the contractor. No interim payment shall be certified unless engineer’s office with required facilities are constructed and accepted by the Engineer-in-charge. (This is a time related item; proportionate payment for this item shall be made distributing in each bill on the basis of percentage progress of the whole works under contract) |  |  |  |  | 0
| (a) 01.1.3 | Engineer's site office of minimum 38 sqm plinth area with providing necessary facilities including office furniture, 24000 BTU air cooler, umbrella, crookeries, water purifier, PC with monitor, uninterruptible power supply (UPS), laserjet printer (minimum 20 ppm), LED flood light fittings(Halogen) for sight security etc. | 1 | Job | 487130 | 487130
| (b) 01.1.4.3 | Supplying and providing of first aid box with necessary materials/medicine (hygienic gown, thermometer, adhesive dressings, antiseptic solutions, bandages, cotton balls or swaps, emergency blanket, gloves, hand sanitizer, ice pack, saline etc ). All complete as per direction of Engineer-in -charge. | 1 | Each | 16215 | 16215
2 | 04-180-00 | Site preparation by manually removing all miscellaneous objectional materials from entire site and removing debris including uprooting stumps, jungle clearing, levelling dressing etc. complete as per direction of Engineer in charge. | 4800 | Sqm | 43.54 | 208992 | 4800
3 | 1.08 LGED | Bench Mark Pillar: Manufacturing, supplying & fixing in position RCC (1:2:4) Bench Mark Pillars of size 150mm x 150mm x 750mm, with 400mm x 400mm x 100mm base having 3 nos. 10mm dia MS bar each way at base, 4 nos. 10mm dia vertical bar and 8 nos. 6mm dia tie, including cost of form works, concreting, reinforcement, plastering at top, inscribing on exposed surface, finishing surface, curing, earth cutting, embedding 450mm below GL., backfilling, ramming etc. complete as per direction of E-I-C. | 2 | Each | 1275.78 | 2551.56 | 2
4 | 16-620-00 | Shoring for slope protection of foundation trench, canal,embankment, road, pond etc. as per design slopes, grades including removal of spoils to a safe distance as per direction of Engineer in charge. |  |  |  |  | 175
| 16-620-30 | By local hard wood ballah post of 6.0m length, 125mm dia, 1.0m c/c, and 2.0m drive with 6.0m long bamboo of avarage 75mm dia, @ 1.0m c/c and 2.0m drive with drum sheet walling and average 70mm dia half split bamboo batten @ 2.0m c/c fixed with nails. | 175 | Nos | 1066.15 | 186576.25
5 | 16-450-00 | Earth work by manual labour with clayey soil (minimum 30% clay, 0-40% silt and 0-30% sand) in construction of cross bundh/ ring bundh as per design and specification with all leads and lifts, throwing the earth in layers not exceeding 150mm in thickness, including breaking clods, rough dressing, clearing the jungle, removing stumps, dug bailing and 75mm cambering etc. complete as per direction of Engineer in charge. | 2700 | cum | 226.58 | 611766 | 2700
6 | 12-310-00 | Bailing out of water with all leads and lifts by manual labour or pump, with all arrangements for protection of ring bund and side slopes of foundation pit against erosion or washout etc. complete actual volume of work will be measured by sounding method before starting the work) as per direction of Engineer in charge.
| 12-310-20 | by pump. | 9000 | cum | 10.33 | 92970 | 9000
7 | 04-620-00 | Filling of expansion joints upto a depth of 40 mm with bitumen mixed with coarse sand (FM>=2.5) in concrete works including supply of all materials etc. complete as per specification and direction of Engineer in charge.
| 04-620-10 | 25 mm wide. | 22 | m | 116.51 | 2563.22 | 22
8 | 04-280-00 | Constructing at site, cement mortar gauge on masonry wall, including engraving in meter, decimeter & centimeter, painting and figuring with black and red water proof paint, etc. complete as per direction of Engineer in charge.
| 04-280-10 | 150mm x 25mm | 10 | m | 108.37 | 1083.7 | 10
9 | 44-240-00 | Supplying at site U-Type hot rolled steel sheet pile of different section of Phosphorus = 0.04% (Maximum),Sulphur = 0.04% (Maximum), Tensile strength => 490 N/mm2 , Yield strength =>295 N/mm2, Elongation =17% (Minimum) including all taxes, freights, incidental charges etc. complete as per as per detail technical specification and direction of the Engineer -in- charge.
| 44-240-10 | U-Type, hot-rolled steel sheet pile width= 400mm to 600mm: height=> 100mm, Thickness>= 10.5mm. (±0.50mm) | 28.224 | M.Ton | 116567.56 | 3290002.81 | 28.224
10 | 44-320-00 | Cutting of steel sheet piles to design length and shape as per requirement in design and drawing and as per direction of Engineer in charge.
| 44-320-20 | Above 10mm thick. | 39.2 | m | 59.24 | 2322.21 | 39.2
11 | 72-180-00 | Provide 1 (one) coat of Zinc phosphate as primary coat and 2 (two) coat of coaltar epoxy coat over primary coat to steel surface with paint of approved colour etc. complete including the cost of all materials as per direction of Engineer in charge. | 470.4 | Sqm | 291.51 | 137126.3 | 470.4
12 | 44-290-00 | Driving steel sheet piles of various sections and weights in any type of soil, by mechanical device including handling and placing in position including supply of all materials and equipments related with driving of sheet piles including correcting leaning beyond tolerance and other defects etc. complete (measurement will be taken on projected width x height) as per direction of Engineer in charge.
| 44-290-30 | U-Type or any other type : Upto 6.50 m depth. | 235.2 | Sqm | 1757.08 | 413265.22 | 235.2
13 | 44-310-00 | Supplying and placing 20mm thick hessian cloth impregnated with bitumen in expansion joints or on top of sheet piles as per specification and direction of Engineer in charge. | 57.9 | Sqm | 615.38 | 35630.5 | 57.9
14 | 76-780-00 | supplying and fitting, fixing dowel bar in expansion joints of hydraulic structures with 32 mm dia M.S.plain bar 2000 mm long, hooked in one end and painted at the other end for a length of 900 mm with 40 mm dia 100 mm long G.I./M.S. pipe closed at one end and filled with 30 mm thick compressible filler, including placing in position, binding with G.I. Wire etc. complete as per direction of Engineer in charge. | 14 | Each | 3443.71 | 48211.94 | 14
15 | 76-630-00 | Supply and fitting and fixing 23cm wide P.V.C water stops having minimum strength of 13.80 N/mm² at 225% elongation and of approved quality in cntraction and expansion joints with necessary arrangments for modification in shuttering and kepping the water stop in position etc. complete as per design, specification and direction of Engineer in charge.
| 76-630-10 | 3 bulb type. | 19.2 | m | 819.04 | 15725.57 | 19.2
16 | 04-600-00 | Providing cork sheet/polysterene sheet in expansion joints of concrete works including supply of all materials etc. complete as per direction of Engineer in charge.
| 04-600-20 | 20 mm thick sheet. | 11.52 | Sqm | 161.07 | 1855.53 | 11.52
17 | 04.06.03 LGED | PCC-10: Plain cement concrete work in foundation with minimum compressive strength of 10 MPa at 28 days (sugessted mix proportion 1:3:6) on standard cylinder as per standard practice of Code AASHTO/ASTM and cement conforming to BDS EN 197-1: 2003 CEM-IVA-L/M/V/W 42.5N, sand of minimum FM 1.8 and 20mm down well graded 1st class/ picked brick chips (LAA value not exceeding 40) comforming to ASTM C 33 including breaking bricks into chips, shuttering, mixing by concrete mixer machine, casting, laying compacting and curing for the requisite period etc. all complete as per direction of the E-I-C. Additional quantity of cement to be added if required to attain the strength at the contractor's own cost. | 32.59 | cum | 10163.41 | 331225.53 | 32.5858
18 | 40-190-00 | Manufacturing and supplying C.C. blocks in leanest mix. 1:2.5:5 with cement, sand (FM>=1.5) and Stone Chips (40mm down graded) to attain a 28 days cylinder strength of 12 N/mm² including grading, washing stone chips, mixing, laying in forms, consolidation, curing for at least 21 days, preparation of one layer of brick flat soling platform finishing with sand cement mortar, shuttering (steel shutter to be used) and stacking in measurable stacks, cost of all materials and charges, etc. complete as per technical specification, approved design and direction of Engineer in charge.
| 40-190-45 | Block Size: 35cmx35cmx35cm | 1055 | Each | 667.54 | 704254.7 | 1055
19 | 40-190-00 | Manufacturing and supplying C.C. blocks in leanest mix. 1:2.5:5 with cement, sand (FM>=1.5) and Stone Chips (40mm down graded) to attain a 28 days cylinder strength of 12 N/mm² including grading, washing stone chips, mixing, laying in forms, consolidation, curing for at least 21 days, preparation of one layer of brick flat soling platform finishing with sand cement mortar, shuttering (steel shutter to be used) and stacking in measurable stacks, cost of all materials and charges, etc. complete as per technical specification, approved design and direction of Engineer in charge.
| 40-190-40 | Block Size: 40cmx40cmx20cm | 2138 | Each | 497.83 | 1064360.54 | 2138
20 | 40-520-00 | Supplying and laying dry 1st class or pick jhama chips as filter in two layers (top and bottom) as per specific size, range and gradation, including breaking chips, grading, preparation of surface, compacting each layer etc. complete with supply of all materials and as per direction of Engineer in charge:
| 40-520-20 | Well graded between 40mm to 20mm size. | 48.02 | Each | 5784.88 | 277789.94 | 48.02
21 | 40-520-00 | Supplying and laying dry 1st class or pick jhama chips as filter in two layers (top and bottom) as per specific size, range and gradation, including breaking chips, grading, preparation of surface, compacting each layer etc. complete with supply of all materials and as per direction of Engineer in charge:
| 40-520-30 | Well graded between 20mm to 5mm size. (Combination of sub-item 10 & 30 or 20 & 30 shall be used) | 48.02 | Each | 6285.92 | 301849.88 | 48.02
22 | 44-400-00 | Execution of sand pile through displacement method by using tripod rig, mechanical winch, special type drop hammer (weighing minimum 1.00 ton) and casing pipe of inner dia 250mm to 300mm upto a maximum depth of 6.5m, compacting the sand with desired sand force volume and FM value of sand upto desired relative density (60% to 65%), to attain the desired SPT value between sand piles etc. complete including the cost of compacted sand as per design, specification and direction of Engineer in charge.
| 44-400-40 | Sand force Vol. 0.25 cum/m, FM>=2.0 | 4179.5 | m | 1004.55 | 4198516.73 | 4179.5
23 | 40-500-00 | Supplying and placing non-woven needle punched type geotextile fabric (97% Polypropylene Fabric with 3% additives, unit weight : 855 Kg/m3 to 946 Kg/m3, EOS<=0.075 mm, Test of service life according to ISO 13438:2018, Test of exposure time according to EN 12224 :2000) as filter materials of elongation at maximum force machine direction (MD) >=60% and <= 100 % , elongation at maximum force (CMD) => 40% and <= 100% ,horizontal and vertical permeability (under 2 kn/m² pressure)=>2x10E-3 m/sec. for effective erosion protection in hydraulic structures/river training works including local handling, placing in position, providing machine seamed joints (with 100% polypropylene or nylon thread) or 35cm lap in dry condition or minimum 100cm lap under water including protecting the geotextile material from UV ray and from any other damages including upply of all materials, labours, equipment’s etc. complete as per direction of Engineer in charge.
| 40-500-40 | Mass =>400 gm/m², thickness (Under 2 kpa pressure) =>3.00 mm, EoS<=0.08mm, strip tensile strength =>23 kn/m, grab strength =>1500 N, CBR puncture resistance =>3800 N. | 393 | Sqm | 286.16 | 112460.88 | 393
24 | 4.09.03.02.01 LGED | RCC-25SCCM: Reinforced cement concrete work with minimum cement content relates to mix ratio 1:1.5:3 and maximum water cement ratio 0.4 having minimum required average strength, f'cr= 33.5 MPa and satisfying a compressive strength f'c = 25 MPa at 28 days on standard cylinders as per standard practice of Code AASHTO/ASTM and cement conforming to BDS EN 197-1:2003 CEM-II/A-L/M/V/W 42.5N, high range water reducing admixture of complying type A or F under ASTM C 494 (Doses of admixture to be fixed by the mix design), sand of minimum FM 2.5 and 20mm down well graded crushed stone chips broken from boulders (Preferably stone chips from Madhyapara, Dinajpur, LAA value not exceeding 30) conforming to ASTM C33 including screening chips through proper sieves, cleaning, placing shutter in position, making shutter water-tight properly, placing reinforcement in position, mixing in standard mixture machine with hoper, fed by standard measuring boxes, maintaining allowable slump of 75mm to 100mm, casting in forms, compacting by mechanical vibrator machine, curing for 28 days, removing centering-shuttering after approved specified time period, other incidental charges, etc. all complete as per drawing. specification & direction of the E-I-C. The cost of reinforcement and it's fabrication, welding, coupling, placing, binding etc. is not included but the cost of admixture is included in this unit rate. Additional quantity of cement to be added if required to attain the strength at the contractor's own cost. [Using Concrete Mixer Machine and retail rate of Cement] For diaphragm walls, wing walls, piers, columns, projected pile cap above water level, pier caps, abutments of bridges and vertical members of box culverts. For height up to 5m | 391.17 | Cum | 17469.64 | 6833599.08 | 391.172
25 | 4.11.01 LGED | Supplying and fabrication of Ribbed or deformed bar reinforcement for all types of RCC work including straightening, removing ruts, cleaning, cutting, hooking, bending, lapping and/or welding wherever required as directed, placing in position, tieing with 22 BWG black annealed binding wire (PVC coated in case of FBEC rebar) double fold, cost of binding wire and anchoring to the adjoining members wherever necessary, supplying and placing with proper cover blocks (1:1), supports, chairs, spacers, splices or laps etc. including cost of all materials, cost of labour, cost of equipment & machinery, loading and unloading, transportation, all other incidental charges and work at all leads and lifts etc. to complete the work as per design, drawing, specifications and direction of the E-I-C. Measurement relating to nominal mass, dimensions and tolerances of various types of steel shall conform to relevant BDS/ ASTM codes. Reinforcement shall be measured only in lengths of bar as actually placed in position on standard weight i.e. 7850 kg/m3 (BNBC Table 6.2.1) basis. No separate payment shall be allowed for chairs of any shape & profile, spacer bar of any shape & profile, lap/splice & welding unless otherwise shown in the drawing, wastages, binding wire etc. as the cost of these is included in the unit rate. Note: Tests for reinforcing bars shall be conducted at LGED/ BUET/ CUET/ KUET/ RUET.
| 4.11.01.02 | Grade B400C-R/ B400CWR/B400DWR: Ribbed or Deformed bar produced and marked as per BDS ISO 6935-2:2016 with minimum yield strength, fy (ReH) = 400 MPa, but the tested yield strength shall not exceed fy by more than the 125 MPa and the ratio of tested ultimate strength, fu (Re) to tested yield strength (fy) shall be at least 1.25 and minimum elongation after fracture (A5.65) & minimum total elongation at maximum force (Agt) is 17% and 8% respectively. | 40838.52 | Kg | 124.05 | 5066018.41 | 40838.5175
26 | 76-170-00 | M.S. Work in plates, angles, channels, flat bars, Tees etc. including fabricating, machining, cutting, bending, welding, forging, drilling, revetting, embedding anchor bars, staging and fitting, fixing, local handling etc. comlpete with energy onsumption and supply of labours including the cost of materials as per design, specification and direction of Engineer in charge. | 504.91 | Kg | 168.65 | 85153.07 | 504.912
27 | 76-240-00 | Manufacturing & Supplying of M.S. Vertical Lift Gate shutter having 8mm thick M.S. skin plate and stiffener with minimum 75mm x 75mm x 9mm M.S. angle (Top & Bottom beam, Horizontal main beam and End vertical beam) as frame, ф28mm x 53mm x 15mm P-type top & side rubber seal fixed with ф10mm x 55mm S.S. counter shank bolts with nuts and 25mm x 6mm S.S. strip as clamp drilled spaces @ 150mm c/c, U-type or Flat bottom rubber seal, threaded stem attachment with bottom socket, nut-bolts, cotter pin and washer as per approved design including the cost of all materials of proper grade & brand new with a prime coat of red-oxide and three final coat of coaltar epoxy paint (marine quality) where necessary as per specification and direction of Engineer in charge.
| 76-240-20 | Size 1.05m x 1.275m (Vent 0.9m x 1.2m) | 2 | Each | 77258.25 | 154516.5
28 | 76-190-00 | Manufacturing, supplying and Installation of Padestal type lifting device for slide gate with 63mm dia threaded steel shaft, 146mm outer dia bronze nut, thrust bearing, steel bevel gear etc. as per approved design including supply of all components, labours with a prime coat of redoxide where necessary etc. complete including the cost of all materials as per specification and direction of Engineer in charge. | 2 | Each | 109834.44 | 219668.88 | 2
29 | 76-260-00 | Labour charge for fitting and fixingof M.S. vertical lift gate/ flap gate shutters of different size including making holes in concrete for hooking arrangements with supply of necessary materials, tools and other accessories required for fitting the same to egulator/sluice and mending the damages with CC (1:2:4), removing the spoils etc.complete including the cost of all materials as per direction of Engineer in charge.
| 76-260-20 | Size 1.95m x 1.35m or 1.95m x 1.65m. | 2 | Each | 14677.7 | 29355.4 | 2
30 | 40-270-00 | Labour charge for protective works in laying CC blocks of different sizes including preparation of base, watering and ramming of base etc. complete as per direction of Engineer in charge.
| 40-270-20 | 200 m to 500 m. | 113.65 |  | 2486.73 | 282616.86 | 113.6491
31 | 3.08.5.2 LGED | SHBB(FM-0.80): Brick on edges pavement in herring bone bond (HBB) with first class or picked jhama bricks as per alignment, camber and grade over 12 mm thick sand cushion (F.M. 0.80) including filling the joints with the same sand including cost of all materials and accepted by the Engineer-in-charge. | 200 | Sqm | 1047.26 | 209452 | 200
32 | 3.04.3.2 LGED | EE(125mm): Brick on end edging (125mm across) with 1st class/picked bricks including cutting trenches true to level & maintaining grade, removing earth, re-filling & ramming the sides properly, including supplying and filling the gaps with local sand, etc. all complete as per direction of the E-I-C. | 100 | Sqm | 239.64 | 23964 | 100
33 | 16-130-00 | Earth work by manual labour in resectioning of embankment/ canal bank/ river slopes/ road/ compound etc. manually compacted by 7.0 kg iron rammer to avoid any air pocket in clayey soil (minimum 30% clay, 0-40% silt and 0-30% sand) within the initial lead of 30m and all lifts including throwing the spoils to profile in layers not exceeding 150mm thickness with clod breaking to a maximum size of 100mm, removing roots & stumps of trees of girth upto 200mm from the ground, benching the side slopes, stripping/ ploughing the base of embankment and borrowpit areas, dug bailing, bail out of water, rough dressing including 150mm cambering at the centre of the crest (where necessary) etc. complete as per direction of Engineer in charge.
| 16-130-10 | 0 m to 3 m height. | 3018.75 | Cum | 298.59 | 901368.56 | 3018.75
34 | 4.05.01 LGED | Earth work in excavation of foundation of structures by mechanical(Hydraulic excavator - Long Boom)/ manual means in all sorts of soil up to specified depth in accordance with requirements of lines, grades, cross sections and elevation as shown in the drawing including setting out, removal of stumps, logs, boulders and other deleterious materials, providing necessary tools and plants, construction of shoring and bracing, cleaning the excavated materials to a safe distance out of the site premises, cut to a firm surface including pumping/ bailing out water, removal of spoils to a safe distance, dressing of sides and bottom and backfilling of trenches up to original level with approved material etc. all complete as per approval of E-I-C. Contractor shall get acquainted with site conditions, nature of soil and adopt suitable adequate dewatering system as deemed fit for the nature of soil and prevailing water table to get the surface reasonably dry for laying PCC at the time of execution so that execution will not be hampered or delayed. Back-filled materials shall be compacted to a density comparable with the adjacent undisturbed material
| 4.05.01.01.01 | For depth up to 3m | 1910.08 | cum | 203.99 | 389637.22 | 1910.0751
| 4.05.01.01.02 | For depth 3m to 6m | 1273.38 | cum | 234.67 | 298824.08 | 1273.3834
35 | 16-560-00 | Back filling in hydraulic structures including all leads and lifts with sand in 150mm layer including watering, ramming, compacting to 30% relative density etc. complete by compactor or any other suitable method as per direction of Engineer in charge.
| 16-560-20 | Sand of FM>=0.80 | 725.4 | Cum | 1037.71 | 752754.83 | 725.4
36 | 16-550-00 | Back filling in hydraulic structures and slope building in protective works including all leads and lifts with selected local soil in layer of 150mm including watering, ramming etc. complete compacted to 20% relative density by compactor or any other suitable method as per direction of Engineer in charge. | 1958.06 | Cum | 249.8 | 489123.39 | 1958.0585
37 | 4.15.05 LGED | Supplying & providing flexible and acrylic type reflectorized traffic painting/ coating on rail post, rail bar, wheel guard, pier column etc. including surface preperation, applying paint, all materials, labour charges, tools, equipment etc, all complete as per the specification & direction of the Engineer in charge. | 28.8 | Sqm | 648.28 | 18670.46 | 28.8
38 | 16-540-00 | Supplying and filling sand in foundation of hydraulic structures, buildings and in protective works with selected sand, in 150mm thick layer, including levelling, dressing, ramming, watering etc. complete (compacted to 50% relative density by manual labour using mallet/ vibro compactor) as per direction of Engineer in charge.
| 16-540-20 | sand of FM>=1.50 | 221.38 | cum | 1654.91 | 366363.98 | 221.382
39 | 16-410-10 | Earth work by Mechanical Excavator ( Long Boom ) in all kinds of soil in excavation / reexcavation of channel/canal/khal etc. Including disposal of spoil-soil upto 30m away from the point of excavation with rough dressing and levelling etc. complete as per direction of Engineer-in-Charge. | 4500 | cum | 159.42 | 717390 | 4500
40 | MR | Work Sign Board | 1 | Each | 10000 | 10000
41 | MR | Name Plate ( Marbel Stone) | 1 | Each | 20000 | 20000
|  |  |  | Total = |  | 29412922.73
( Gokul Chandra Paul)
Sub-Divisional Engineer(A.C)
Satkhira O&M Sub-Division-2
BWDB, Satkhira.
(Md. Salauddin)
Executive Engineer(C.C)
Satkhira O&M Division-1
BWDB, Satkhira.
(Mahbubur Rahman)
Sub-Assistant Engineer
Satkhira O&M Section-2
BWDB, Satkhira.

## Detail
Detailed Estimate for Inlet 1-Vent at Km 3.767 in Polder-15 in c/w "Rehabilitation of polder -15 at Satkhira District" Project under Satkhira O&M Division-1, BWDB, Satkhira during the year 2023-24.
Sl. No. | Code no. | Descriptions of Items | Calculation | [12 empty] | Quantity
1 | 2 | 3 | 4 | [12 empty] | 5
1 | 01.1 PWD | Erection and maintenance of semi permanent site office and removal of the same after completion of work in accordance with the conditions of contract. In addition to the office required for own use, the contractor shall provide and maintain furnished site office for the use of Engineer-in-charge and his staff. The site office must have tiles floor, adequate foundation, brick walls, false ceiling of gypsum board and all windows are to be glazed, shuttered and provided with steel grill. Outside and inside wall surface are to be painted on plaster acceptable to the Engineer-in-charge. The site office shall be maintained in a secure condition by the contractor until the completion of the contract and shall be provided with electricity, water supply, wash rooms and sewerage facilities. All doors shall be fitted with approved locks and windows shall be provided with screen/blinds. Before construction the contractor shall submit plans and drawings showing proposed details and location for the site office, including foundations, access roads, shades, layout of electrical and water supply and hard standings there for the approval of Engineer-in-charge. The Engineer-in-charge may require revision of the plans prior to giving approval for construction. The contractor shall also submit detailed proposed furniture, fittings and other items of equipment and plant to the Engineer-in-charge for approval. These items shall be of the standard quality suitable for site. The office, complete with furnishings, fittings, access roads and hard standings shall be ready for occupation by the Engineer-in-charge within 28 days of the date when the contractor first occupies the site. The contractor shall provide day and night guards and an attendant for the field office. At the end of the contract all materials, equipment and plant, furniture, fittings recovered from dismantling the office and removing access road will be the property of the contractor. No interim payment shall be certified unless engineer’s office with required facilities are constructed and accepted by the Engineer-in-charge. (This is a time related item; proportionate payment for this item shall be made distributing in each bill on the basis of percentage progress of the whole works under contract)
| (a) 01.1.3 | Engineer's site office of minimum 38 sqm plinth area with providing necessary facilities including office furniture, 24000 BTU air cooler, umbrella, crookeries, water purifier, PC with monitor, uninterruptible power supply (UPS), laserjet printer (minimum 20 ppm), LED flood light fittings(Halogen) for sight security etc. |  |  |  |  | Quantity= | 1 | Job | [6 empty] | 1
Job
| (b) 01.1.4.3 | Supplying and providing of first aid box with necessary materials/medicine (hygienic gown, thermometer, adhesive dressings, antiseptic solutions, bandages, cotton balls or swaps, emergency blanket, gloves, hand sanitizer, ice pack, saline etc ). All complete as per direction of Engineer-in -charge.
|  |  |  | First aid box = |  |  |  | 1 | each | [6 empty] | 1
Each
2 | 04-180-00 | Site preparation by manually removing all miscellaneous objectional materials from entire site and removing debris including uprooting stumps, jungle clearing, levelling dressing etc. complete as per direction of Engineer in charge.
|  |  |  | Length | = | 80 | m | Width | = | 60 | m |  |  |  |  | 4800
|  |  |  | Area | = | 80 | x | 60 | = | 4800 | Sqm |  |  |  |  | Sqm
3 | 1.08 | Bench Mark Pillar: Manufacturing, supplying & fixing in position RCC (1:2:4) Bench Mark Pillars of size 150mm x 150mm x 750mm, with 400mm x 400mm x 100mm base having 3 nos. 10mm dia MS bar each way at base, 4 nos. 10mm dia vertical bar and 8 nos. 6mm dia tie, including cost of form works, concreting, reinforcement, plastering at top, inscribing on exposed surface, finishing surface, curing, earth cutting, embedding 450mm below GL., backfilling, ramming etc. complete as per direction of E-I-C.
LGED
|  |  |  | C/S | = | 1 | Nos | [8 empty] | 2
|  |  |  | R/S | = | 1 | Nos | [8 empty] | Each
|  |  |  | Total | = | 2 | Nos
4 | 16-620-00 | Shoring for slope protection of foundation trench, canal, embankment, road, pond etc. as per design slopes, grades including removal of spoils to a safe distance as per direction of Engineer in charge. By local hard wood ballah post of 6.0m length, 125mm dia, 1.0m c/c, and 2.0m drive with 6.0m long bamboo of avarage 75mm dia, @ 1.0m c/c and 2.0m drive with drum sheet walling and average 70mm dia half split bamboo batten @ 2.0m c/c fixed with nails.
|  |  | Length |  | = | 50 | x | 3.5 | = | 175 | Sqm
175
| 16-620-30 | [14 empty] | Sqm
5 | 16-450 | Earth work by manual labour with clayey soil (minimum 30% clay, 0-40% silt and 0-30% sand) in construction of cross bundh/ ring bundh as per design and specification with all leads and lifts, throwing the earth in layers not exceeding 150mm in thickness, including breaking clods, rough dressing, clearing the jungle, removing stumps, dug bailing and 75mm cambering etc. complete as per direction of Engineer in charge.
C/S Cross bundth
|  |  |  | 150 | x | 1.5 | + | 7.5 | x | 2
2
[7 empty] | = | 1350 |  | Cum
R/S cross bundth
|  |  |  | 150 | x | 1.5 | + | 7.5 | x | 2 | [5 empty] | 2700
[7 empty] | 2 | [8 empty] | Cum
[7 empty] | = | 1350 |  | Cum
[6 empty] | Total | = | 2700 |  | Cum
6 | 12-310-00 | Bailing out of water with all leads and lifts by manual labour or pump, with all arrangements for protection of ring bund and side slopes of foundation pit against erosion or washout etc. complete actual volume of work will be measured by sounding method before starting the work) as per direction of Engineer in charge.
|  |  | C/S side = | 100 | x | 15 | + | 10 | x | 1.8 | = | 2250 | Cum
2
|  |  | R/S side = | 100 | x | 15 | + | 10 | x | 1.8 | = | 2250 | Cum
[7 empty] | 2 | [8 empty] | 9000
[9 empty] | Total |  | = | 4500 | Cum |  |  | Cum
|  |  | For 2 times Total Volume = |  |  | 4500 | x | 2 | = | 9000 |  | Cum
| 12-310-20 | by pump.
7 | 04-620-00 | Filling of expansion joints upto a depth of 40 mm with bitumen mixed with coarse sand (FM>=2.5) in concrete works including supply of all materials etc. complete as per specification and direction of Engineer in charge.
|  |  | C/S side length |  | = | 10 | m
|  |  | R/S side length |  | = | 12 | m | [8 empty] | 22
|  |  | Total Length |  | = | 22 | m | [8 empty] | m
| 04-620-20 | 20 mm wide.
8 | 04-280-00 | Constructing at site, cement mortar gauge on masonry wall, including engraving in meter, decimeter & centimeter, painting and figuring with black and red water proof paint, etc. complete as per direction of Engineer in charge.
|  |  | C/S side length |  | = | 5 | m
|  |  | R/S side length |  | = | 5 | m | [8 empty] | 10
|  |  | Total Length |  | = | 10 | m | [8 empty] | m
| 04-280-10 | 150mm x 25mm
9 | 44-240-00 | Supplying at site U-Type hot rolled steel sheet pile of different section of Phosphorus = 0.04% (Maximum),Sulphur = 0.04% (Maximum), Tensile strength => 490 N/mm2 , Yield strength =>295 N/mm2, Elongation =17% (Minimum) including all taxes, freights, incidental charges etc. complete as per as per detail technical specification and direction of the Engineer -in- charge.
|  |  | C/S Side Length = |  |  | 19.3 | m
|  |  | R/S Side Length = |  |  | 19.3 | m
For C/S =
|  |  | Each sheet pile width = |  |  | 0.4 | m
|  |  | Nos of Sheet pile = |  |  | 48.25 | Nos
|  |  |  | Say | = | 49 | Nos
For R/S =
|  |  | Each sheet pile width = |  |  | 0.4 | m
|  |  | Nos of Sheet pile = |  |  | 48.25 | Nos
|  |  |  | Say | = | 49 | Nos
|  |  | C/S & R/S Total Sheet Pile = |  |  | 98 | Nos
|  |  | Each pile length = |  |  | 6 | m
|  |  | Total Length of sheet pile = |  |  | 588 | m | [8 empty] | 28.224
|  |  | Per meter Sheet pile weight = |  |  | 48 | Kg | [8 empty] | M. Ton
| 44-240-10 | U-Type, hot-rolled steel sheet pile width= 400mm to 600mm: height=> 100mm, Thickness>=10.5mm. (±0.50mm)
|  |  | Total Steel Sheet weight = |  |  | 588 | x | 48 | Kg
[5 empty] | = | 28224 | Kg
[5 empty] | = | 28.224 | M. Ton
10 | 44-320-00 | Cutting of steel sheet piles to design length and shape as per requirement in design and drawing and as per direction of Engineer in charge.
|  |  | Cutting = | 98 | x | 0.4 | m
|  |  | = | 39.2 | m | [10 empty] | 39.2
m
| 44-320-20 | Above 10mm thick.
11 | 72-180-00 | Provide 1 (one) coat of Zinc phosphate as primary coat and 2 (two) coat of coaltar epoxy coat over primary coat to steel surface with paint of approved colour etc. complete including the cost of all materials as per direction of Engineer in charge.
|  |  | Total Qty. = |  | 2 | x | 98 | x | 0.4 | x | 6
|  |  |  | = | 470.4 |  | Sqm | [8 empty] | 470.4
Sqm
12 | 44-290-00 | Driving steel sheet piles of various sections and weights in any type of soil, by mechanical device including handling and placing in position including supply of all materials and equipments related with driving of sheet piles including correcting leaning beyond tolerance and other defects etc. complete (measurement will be taken on projected width x height) as per direction of Engineer in charge.
|  |  | Total Quantity |  | = | 98 | x | 6 | x | 0.4 | [5 empty] | 235.2
[5 empty] | = | 235.2 | Sqm | [8 empty] | Sqm
| 44-290-30 | U-Type or any other type : Upto 6.50 m depth.
13 | 44-310-00 | Supplying and placing 20mm thick hessian cloth impregnated with bitumen in expansion joints or on top of sheet piles as per specification and direction of Engineer in charge.
|  |  |  | C/S Side Length |  |  | = | 19.3 | m
|  |  |  | R/S Side Length |  |  | = | 19.3 | m | [6 empty] | 57.9
|  |  |  | Total Length |  |  | = | 38.6 | m | [6 empty] | Sqm
|  |  |  | Area = | = | 38.6 | x | 1.5 | Sqm
[5 empty] | = | 57.9 | Sqm
14 | 76-780-00 | supplying and fitting, fixing dowel bar in expansion joints of hydraulic structures with 32 mm dia M.S.plain bar 2000 mm long, hooked in one end and painted at the other end for a length of 900 mm with 40 mm dia 100 mm long G.I./M.S. pipe closed at one end and filled with 30 mm thick compressible filler, including placing in position, binding with G.I. Wire etc. complete as per direction of Engineer in charge.
|  |  |  | Width = |  | 1200 | mm
200 mm C/C
|  |  | Nos of Bar |  | = | 1200 | ÷ | 200 | + | 1 | [5 empty] | 14
[5 empty] | = | 7 | Nos | [8 empty] | Each
|  |  | C/S & R/S total Bar = |  |  | 7 | x | 2
[5 empty] | = | 14 | Nos
15 | 76-630-00 | Supply and fitting and fixing 23cm wide P.V.C water stops having minimum strength of 13.80 N/mm² at 225% elongation and of approved quality in cntraction and expansion joints with necessary arrangments for modification in shuttering and kepping the water stop in position etc. complete as per design, specification and direction of Engineer in charge.
|  |  | C/S = |  |  | 1.2 | + | 3.7 | + | 3.7 | = | 8.6 | m
|  |  | R/S = |  |  | 1.2 | + | 4.7 | + | 4.7 | = | 10.6 | m |  |  | 19.2
[9 empty] | Total Length = |  |  | 19.2 | m |  |  | m
| 76-630-10 | 3 bulb type.
16 | 04-600-00 | Providing cork sheet/polysterene sheet in expansion joints of concrete works including supply of all materials etc. complete as per direction of Engineer in charge. | C/S = |  |  | 1.2 | + | 3.7 | + | 3.7 | = | 8.6 | m
|  |  | R/S = |  |  | 1.2 | + | 4.7 | + | 4.7 | = | 10.6 | m |  |  | 11.52
[9 empty] | Total = |  |  | 19.2 | m |  |  | Sqm
|  |  | Width = | 0.6 | m
|  |  | Total Arrea |  | = | 11.52 | Sqm
| 04-600-20 | 20 mm thick sheet.
17 | 04.06.03 | Plain Cement Concrete (C.C) work in foundation with minimum comprehensive strength of 10 MPa at 28 days (Suggested mix proportion 1:3:6) on standerd cylinder as per standerd practice of code AASHTO/ASTM and cement conforming to BDS EN 197-1 : 2003 CEM-II/A-L/M/V/W 42.5 N, sand of minimum FM 1.8 and 20 mm down well graded 1st class/picked brick chips (LAA value value not exceeding 40) comforming to ASTM C 33 including breaking bricks into chips, shuttering, mixing by concrete mixer machine, casting laying compacting and curing for the requisite period etc.all complete as per direction of the E-I-C. Additional quantity of cement to be added if required to attain the strength at the contractor's own cost. | C/S Appron = | 5.7 | + | 2.1
| LGED |  |  | 2 |  |  | x | 12.5 | x | 0.075 | = | 3.6563 | Cum
|  |  | R/S Appron = | 5.7 | + | 2.1
|  |  |  | 2 |  |  | x | 12.5 | x | 0.075 | = | 3.6563 | Cum
|  |  | Box Portion |  | = | 10.3 | x | 2.1 | x | 0.075 | = | 1.6223 | Cum
Guide wall C/S & R/S
|  |  | = | 2 | x | 17.3 | x | 0.4 | x | 0.1 | = | 1.384 | Cum
|  |  | = | 2 | x | 17.3 | x | 0.3 | x | 0.75 | = | 7.785 | Cum
|  |  | = | 2 x 2 | x | 5 | x | 0.4 | x | 0.1 | = | 0.8 | Cum
|  |  | = | 2 x 2 | x | 5 | x | 0.3 | x | 0.7 | = | 4.2 | Cum
|  |  | = | 2 x 2 | x | 10.3 | x | 0.1 | x | 0.2 | = | 0.824 | Cum
[11 empty] | = | 14.993 | Cum |  |  | 32.5858
|  |  | Return Wall Base = | [12 empty] | Cum
|  |  | 2 x | 2 | x | 7.4 | x | 3.9 | x | 0.075 | = | 8.658 | Cum
[8 empty] | Total Volume |  |  | = | 32.5858 | Cum
18 | 40-190-00 | Manufacturing and supplying C.C. blocks in leanest mix. 1:2.5:5 with cement, sand (FM>=1.5) and Stone Chips (40mm down graded) to attain a 28 days cylinder strength of 12 N/mm² including grading, washing stone chips, mixing, laying in forms, consolidation, curing for at least 21 days, preparation of one layer of brick flat soling platform finishing with sand cement mortar, shuttering (steel shutter to be used) and stacking in measurable stacks, cost of all materials and charges, etc. complete as per technical specification, approved design and direction of Engineer in charge.
C/S & R/S Block Laying on Bed
|  |  | C/S & R/S Loose Apron bed (1st Part) |  | = | 2 | x | 5 | x | 3.9 | = | 39 | Sqm
|  |  | Each Block Area |  | = | 0.35 | x | 0.35 | = | 0.1225 | Sqm
|  |  | Nos of Block |  | = | 39 | ÷ | 0.1225 | = | 318.3673 | Nos
[8 empty] | Say | = | 319 | Nos
C/S & R/S Block Laying on Bed
|  |  | C/S & R/S Loose Apron bed (1st Part) |  | = | 2 | x | 5 | x | 4.5 | = | 45 | Sqm
|  |  | Each Block Area |  | = | 0.35 | x | 0.35 | = | 0.1225 | Sqm |  |  |  |  | 1055
|  |  | Nos of Block |  | = | 45 | ÷ | 0.1225 | = | 367.3469 | Nos |  |  |  |  | Each
[8 empty] | Say | = | 368 | Nos
|  |  | For 2 Layer |  | = | 368 | x | 2 | = | 736 | Nos
|  |  | Total Block |  | = | 319 | + | 736 | Nos
[5 empty] | = | 1055 | Nos
| 40-190-45 | Block Size: 35cmx35cmx35cm
19 | 40-190-00 | Manufacturing and supplying C.C. blocks in leanest mix. 1:2.5:5 with cement, sand (FM>=1.5) and Stone Chips (40mm down graded) to attain a 28 days cylinder strength of 12 N/mm² including grading, washing stone chips, mixing, laying in forms, consolidation, curing for at least 21 days, preparation of one layer of brick flat soling platform finishing with sand cement mortar, shuttering (steel shutter to be used) and stacking in measurable stacks, cost of all materials and charges, etc. complete as per technical specification, approved design and direction of Engineer in charge.
C/S Block Placing
|  |  | C/S & R/S Slope |  | = | 2 | x | 2 | x | 10 | x | 8.15 | = | 326 | Sqm
|  |  | Each Block Area |  | = |  |  |  |  | 0.4 | x | 0.4 | = | 0.16 | Sqm
|  |  | Nos of Block |  | = |  |  |  |  | 326 | ÷ | 0.16 | = | 2037.5 | Nos
[12 empty] | Say | = | 2038 | Nos
|  |  | Edging Block |  | 2 | x | 2 | x | 10 | = | 40 | ÷ 0.40 | = | 100 | Nos
[11 empty] | Total Block |  | = | 2138 | Nos
2138
Each
| 40-190-40 | Block Size: 40cmx40cmx20cm
20 | 40-520-00 | Supplying and laying dry 1st class or pick jhama chips as filter in two layers (top and bottom) as per specific size, range and gradation, including breaking chips, grading, preparation of surface, compacting each layer etc. complete with supply of all materials and as per direction of Engineer in charge:
|  |  | C/S & R/S Bed= | 2 | x | 5 | x | 3.9 | x | 0.2 | = | 7.8 | Cum
|  |  | C/S & R/S Slope= | 4 | x | 10 | x | 8.15 | x | 0.2 | = | 65.2 | Cum
[10 empty] | Total | = | 73 | Cum |  |  | 48.02
|  |  |  | 50% of Total Volume |  |  | = | 73 | x | 50% | = | 36.5 | Cum |  |  | Cum
For expension joint
|  |  | ( | 3.7 | + | 1.2 | + | 3.7 | ) x | 0.6 | = | 5.16 | Cum
|  |  | ( | 4.7 | + | 1.2 | + | 4.7 | ) x | 0.6 | = | 6.36 | Cum
| 40-520-20 | Well graded between 40mm to 20mm size. | [5 empty] | Total Volume |  |  | = | 48.02 | Cum
21 | 40-520-00 | Supplying and laying dry 1st class or pick jhama chips as filter in two layers (top and bottom) as per specific size, range and gradation, including breaking chips, grading, preparation of surface, compacting each layer etc. complete with supply of all materials and as per direction of Engineer in charge:
Same as Quantity Item no. 40-520-20
48.02
|  |  |  | Total Volume |  |  | = | 48.02 | Cum | [6 empty] | Cum
| 40-520-30 | Well graded between 20mm to 5mm size. (Combination of sub-item 10 & 30 or 20 & 30 shall be used)
22 | 44-400-00 | Execution of sand pile through displacement method by using tripod rig, mechanical winch, special type drop hammer (weighing minimum 1.00 ton) and casing pipe of inner dia 250mm to 300mm upto a maximum depth of 6.5m, compacting the sand with desired sand force volume and FM value of sand upto desired relative density (60% to 65%), to attain the desired SPT value between sand piles etc. complete including the cost of compacted sand as per design, specification and direction of Engineer in charge.
|  |  |  | Total Nos of Sand pile |  |  | = | 643 | Nos
|  |  |  | Each pile length |  |  | = | 6.5 | m
4179.5
|  |  |  | Total length |  |  | = | 643 | x | 6.5 | m |  |  |  |  | m
[7 empty] | = | 4179.5 |  | m
| 44-400-40 | Sand force Vol. 0.25 cum/m, FM>=2.0
23 | 40-500-00 | Supplying and placing non-woven needle punched type geotextile fabric (97% Polypropylene Fabric with 3% additives, unit weight : 855 Kg/m3 to 946 Kg/m3, EOS<=0.075 mm, Test of service life according to ISO 13438:2018,Test of exposure time according to EN 12224 :2000) as filter materials of elongation at maximum force machine direction (MD) >=60% and <= 100 % , elongation at maximum force (CMD) => 40% and <= 100% ,horizontal and vertical permeability (under 2 kn/m² pressure) =>2x10E-3 m/sec. for effective erosion protection in hydraulic structures/river training works including local handling, placing in position, providing machine seamed joints (with 100% polypropylene or nylon thread) or 35cm lap in dry condition or minimum 100cm lap under water including protecting the geotextile material from UV ray and from any other damages including supply of all materials, labours, equipment’s etc. complete as per direction of Engineer in charge.
|  |  | C/S & R/S Bed |  | = | 2 | x | 5 | x | 3.9 | = | 39 | Sqm
|  |  | C/S & R/S Slope |  | = | 4 | x | 10 | x | 8.85 | = | 354 | Sqm
[10 empty] | Area | = | 393 | Sqm
393
Cum
| 40-500-40 | Mass =>400 gm/m², thickness (Under 2 kpa pressure) =>3.00 mm, EoS<=0.08mm, strip tensile strength =>23 kn/m, grab strength =>1500 N, CBR puncture resistance =>3800 N.
24 | 4.09.03.02.01 | RCC-25SCCM: Reinforced cement concrete work with minimum cement content relates to mix ratio 1:1.5:3 and maximum water cement ratio 0.4 having minimum required average strength, f'cr= 33.5 MPa and satisfying a compressive strength f'c = 25 MPa at 28 days on standard cylinders as per standard practice of Code AASHTO/ASTM and cement conforming to BDS EN 197-1:2003 CEM-II/A-L/M/V/W 42.5N, high range water reducing admixture of complying type A or F under ASTM C 494 (Doses of admixture to be fixed by the mix design), sand of minimum FM 2.5 and 20mm down well graded crushed stone chips broken from boulders (Preferably stone chips from Madhyapara, Dinajpur, LAA value not exceeding 30) conforming to ASTM C33 including screening chips through proper sieves, cleaning, placing shutter in position, making shutter water-tight properly, placing reinforcement in position, mixing in standard mixture machine with hoper, fed by standard measuring boxes, maintaining allowable slump of 75mm to 100mm, casting in forms, compacting by mechanical vibrator machine, curing for 28 days, removing centering-shuttering after approved specified time period, other incidental charges, etc. all complete as per drawing. specification & direction of the E-I-C. The cost of reinforcement and it's fabrication, welding, coupling, placing, binding etc. is not included but the cost of admixture is included in this unit rate. Additional quantity of cement to be added if required to attain the strength at the contractor's own cost. [Using Concrete Mixer Machine and retail rate of Cement] For diaphragm walls, wing walls, piers, columns, projected pile cap above water level, pier caps, abutments of bridges and vertical members of box culverts. For height up to 5m |  | C/S Apron
| LGED |  | C/S Apron Base =
[6 empty] | 12.4 | x | 2.1 | + | 5.7 | x | 0.6 | = | 29.016
|  |  | C/S Sheet pile key = | [5 empty] | 2
[6 empty] | 19.3 | x | 1.55 | + | 1.2 | x | 0.35 | = | 9.2881
|  |  | C/S Return wall Base = | [5 empty] | 2
|  |  |  | 2 | x | 7.4 | x | 3.9 | x | 0.6 |  |  | = | 34.632
|  |  | C/S Wing wall = | 2 | x | 11.2 | x | 0.3 | + | 0.6 | x | 4.1 | = | 41.328
[9 empty] | 2 |  |  | (Avg.)
|  |  | C/S Return wall = | 2 | x | 7.4 | x | 0.3 | + | 0.6 | x | 3.7 | = | 24.642
2
|  |  | C/S Chut Block = | 2 | x | 2.7 | x | 0 | + | 0.75 | x | 0.5 | = | 1.0125
2
|  |  | C/S Buffle Block = | 3 | x | 0.2 | + | 0.95 | x | 0.75 | x | 0.5 | = | 0.64687
2
|  |  | C/S End sill Block = | 6 | x | 0.2 | + | 1.2 | x | 0.25 | x | 0.35 | = | 0.3675
2
|  |  |  | 6 | x | 0 | + | 1.2 | x | 0.3 | x | 0.35 | = | 0.378
2
|  |  | Fillet Wing wall = |  |  |  |  | 1
|  |  |  | 2 | x | 11.2 | x | 2 | x | 0.15 | x | 0.15 | = | 0.252
|  |  | Fillet Return wall = |  |  |  |  | 1
|  |  |  | 2 | x | 6.8 | x | 2 | x | 0.15 | x | 0.15 | = | 0.153
[12 empty] | Sub Total = |  | 141.716 | Cum
R/S Apron
R/S Apron Base =
[6 empty] | 12.4 | x | 2.1 | + | 5.7 | x | 0.6 | = | 29.016
|  |  | R/S Sheet pile key = | [5 empty] | 2
[6 empty] | 19.3 | x | 1.55 | + | 1.2 | x | 0.35 | = | 9.2881
|  |  | R/S Return wall Base = | [5 empty] | 2
|  |  |  | 2 | x | 7.4 | x | 3.9 | x | 0.6 |  |  | = | 34.632
|  |  | R/S Wing wall = | 2 | x | 11.2 | x | 0.3 | + | 0.6 | x | 4.7 | = | 47.376
2
|  |  | R/S Return wall = | 2 | x | 7.4 | x | 0.3 | + | 0.6 | x | 4.7 | = | 31.302
2
|  |  | R/S Chut Block = | 2 | x | 2.7 | x | 0 | + | 0.75 | x | 0.5 | = | 1.0125
2
|  |  | R/S Buffle Block = | 3 | x | 0.2 | + | 0.95 | x | 0.75 | x | 0.5 | = | 0.64687
2
|  |  | R/S End sill Block = | 6 | x | 0.2 | + | 1.2 | x | 0.25 | x | 0.35 | = | 0.3675 |  | 391.172
[7 empty] | 2 | [8 empty] | Cum
|  |  | Fillet = | 6 | x | 0 | + | 1.2 | x | 0.3 | x | 0.35 | = | 0.378
2
|  |  | Wing wall = |  |  |  |  | 1
|  |  |  | 2 | x | 11.2 | x | 2 | x | 0.15 | x | 0.15 | = | 0.252
|  |  | Return wall = |  |  |  |  | 1
|  |  |  | 2 | x | 6.8 | x | 2 | x | 0.15 | x | 0.15 | = | 0.153
[12 empty] | Sub Total = |  | 154.424 | Cum
Box Portion
|  |  | Box portion Base |  | = | 10.3 | x | 2.1 | x | 0.6 |  |  | = | 12.978
|  |  | Abutment |  | = | 2 | x | 10.3 | x | 0.6 | x | 5.8 | = | 71.688
|  |  | Top Slab |  | = | 6 | x | 0.9 | x | 0.55 |  |  | = | 2.97
|  |  | Brach Wall |  | = | 2 | x | 0.9 | x | 4.8 | x | 0.35 | = | 3.024
|  |  |  | 2 | x | 0.9 | x | 0.5 | + | 0.7 | x | 0.5 | = | 0.54
2
|  |  | Fillet = |  |  |  |  | 1
|  |  |  | 4 | x | 10.3 | x | 2 | x | 0.15 | x | 0.15 | = | 0.4635
|  |  | Extend Part of Tob Slub |  | = | 2 | x | 0.9 | x | 2.15 | x | 0.35 | = | 1.3545
Railing =
|  |  |  | 2 | x | 4 | x | 2.1 | x | 0.2 | x | 0.2 | = | 0.672
|  |  |  | 2 | x | 4 | x | 1.85 | x | 0.2 | x | 0.2 | = | 0.592
|  |  | Railing Post |  | =
|  |  |  | 2 | x | 8 | x | 0.25 | x | 0.25 | x | 0.75 | = | 0.75
[12 empty] | Sub Total = |  | 95.032 | Cum
[12 empty] | Total Quantity = |  | 391.172 | Cum
25 | 4.11.01 | Supplying and fabrication of Ribbed or deformed bar reinforcement for all types of RCC work including straightening, removing ruts, cleaning, cutting, hooking, bending, lapping and/or welding wherever required as directed, placing in position, tieing with 22 BWG black annealed binding wire (PVC coated in case of FBEC rebar) double fold, cost of binding wire and anchoring to the adjoining members wherever necessary, supplying and placing with proper cover blocks (1:1), supports, chairs, spacers, splices or laps etc. including cost of all materials, cost of labour, cost of equipment & machinery, loading and unloading, transportation, all other incidental charges and work at all leads and lifts etc. to complete the work as per design, drawing, specifications and direction of the E-I-C. Measurement relating to nominal mass, dimensions and tolerances of various types of steel shall conform to relevant BDS/ ASTM codes. Reinforcement shall be measured only in lengths of bar as actually placed in position on standard weight i.e. 7850 kg/m3 (BNBC Table 6.2.1) basis. No separate payment shall be allowed for chairs of any shape & profile, spacer bar of any shape & profile, lap/splice & welding unless otherwise shown in the drawing, wastages, binding wire etc. as the cost of these is included in the unit rate. Note: Tests for reinforcing bars shall be conducted at LGED/ BUET/ CUET/ KUET/ RUET. Grade B400C-R/ B400CWR/B400DWR: Ribbed or Deformed bar produced and marked as per BDS ISO 6935-2:2016 with minimum yield strength, fy (ReH) = 400 MPa, but the tested yield strength shall not exceed fy by more than the 125 MPa and the ratio of tested ultimate strength, fu (Re) to tested yield strength (fy) shall be at least 1.25 and minimum elongation after fracture (A5.65) & minimum total elongation at maximum force (Agt) is 17% and 8% respectively. | C/S Apron M/S work | [7 empty] | D20 | D16 | D12 | D10 | D8
| LGED |  | Base Bottom main D20@ 125 C/C
|  |  |  | 46 | x | 8.1 | x | 11.9 | = |  | 460
2
Base Bottom main D20@ 250 C/C
|  |  |  | 46 | x | 12.95 | x | 16.3 | = |  | 672.75
2
Base Bottom binder D16@ 200 C/C
|  |  |  | 12.4 | x | 12 | + | 30 | = |  |  | 260.4
2
Base Top main D16 @ 200 C/C
|  |  |  | 63 | x | 2.4 | x | 6 | = |  |  | 264.6
2
Base Top binder D16 @ 200 C/C
|  |  |  | 12.4 | x | 12 | x | 30 | = |  |  | 260.4
2
Fillet D12 @ 300 C/C
|  |  |  | 2 | x | 40 | x | 2 | = |  |  |  | 160
E/F Vertical Bar Binder D16 @150 C/C (Sec-5-5)
|  |  |  | 2 | x | 37 | x | 1.2 | = |  |  | 88.8
E/F Vertical Bar Binder D16 @200 C/C (Sec-6-6 & 7- 7)
|  |  |  | 2 | x | 20 | x | 10 | = |  |  | 400
W/F vertical Bar D16 @ 200 C/C (Sec.- 5-5, 6-6 & 7 - 7.
|  |  | 2 x | 57 | x | 4.6 | + | 5.625 |  |  |  | 582.825
2
W/F vertical Binder D16 @200 C/C
|  |  |  | 2 | x | 24 | x | 11.2 | = |  |  | 537.6
Return wall
Return wall base Bottom D16 @ 150 C/C
| 4.11.01.02 |  |  | 2 | x | 50 | x | 3.9 | = |  |  | 390
Return wall Bottom binder D16 @ 150 C/C
|  |  |  | 2 | x | 27 | x | 7.4 | = |  |  | 399.6
Top main D20 @ 150 C/C
|  |  |  | 2 | x | 50 | x | 3.9 | = |  | 390
Top main binder D20 @ 150 C/C
|  |  |  | 2 | x | 27 | x | 7.4 | = |  | 399.6
Fillet D12 @ 300 C/C
|  |  |  | 2 | x | 25 | x | 2 | = |  |  |  | 100
E/F Vertical Bar D20 @125 C/C
|  |  |  | 2 | x | 30 | x | 2.9 | = |  | 174
E/F Vertical Bar D20 @250 C/C
|  |  |  | 2 | x | 30 | x | 4.7 | = |  | 282
E/F Vertical Bar Binder D16 @200 C/C
|  |  |  | 2 | x | 22 | x | 7.4 | = |  |  | 325.6
W/F Vertical Bar D16 @200 C/C
|  |  |  | 2 | x | 38 | x | 4.7 | = |  |  | 357.2
W/F Vertical Bar Binder D16 @200 C/C
|  |  |  | 2 | x | 22 | x | 7.4 | = |  |  | 325.6
Sheet pile key Top D16 @
[6 empty] | 8 | x | 4.5 | = |  |  | 36
Sheet pile key Bottom D16 @
[6 empty] | 8 | x | 4.5 | = |  |  | 36
Sheet pile key straight D12 @
[6 empty] | 6 | x | 19.3 | = |  |  |  | 115.8
[6 empty] | 3 | x | 19.3 | = |  |  |  | 57.9
Stirup D12 @ 200 C/C
[6 empty] | 97 | x | 2.8 | = |  |  |  | 271.6
[6 empty] | 97 | x | 3.2 | = |  |  |  | 310.4
C/S Chute Block D12
|  |  |  | 4 | x | 6 | x | 0.8 | = |  |  |  | 19.2
|  |  |  | 4 | x | 4 | x | 2.3 | = |  |  |  | 36.8
Baffle Block D12
|  |  |  | 4 | x | 3 | x | 1.5 | = |  |  |  | 18
|  |  |  | 4 | x | 3 | x | 0.5 | = |  |  |  | 6
|  |  |  | 4 | x | 3 | x | 1 | = |  |  |  | 12
End Sill Block D12
|  |  |  | 4 | x | 10 | x | 0.5 | = |  |  |  | 20
|  |  |  | 4 | x | 10 | x | 1.5 | = |  |  |  | 60
|  |  |  | 2 | x | 3 | x | 4.5 | = |  |  |  | 27
Ladder D20 @ 300 C/C
[6 empty] | 32 | x | 2 | = |  | 64
Welded Sheet Pile D16
[6 empty] | 98 | x | 0.4 | = |  |  | 39.2
R/S Apron M/S work
Bottom main & E/F Vertical D20@ 125 C/C
|  |  |  | 45 | x | 10.1 | x | 10.9 | = |  | 472.5
2
Bottom main & E/F Vertical D20@ 250 C/C
|  |  |  | 45 | x | 13.5 | x | 16.6 | = |  | 677.25
2
Bottom binder D16@ 200 C/C
|  |  |  | 11 | x | 12.4 |  |  | = |  |  | 136.4
Base Top main D16 @ 200 C/C
|  |  |  | 62 | x | 2.1 | x | 5.7 | = |  |  | 241.8
2
Base binder D16 @ 200 C/C
|  |  |  | 12.4 | x | 12 | x | 30 | = |  |  | 260.4
2
Wing wall E/F Binder D16 @200 C/C
|  |  |  | 2 | x | 28 | x | 11.2 | = |  |  | 627.2
Wing wall W/F vertical Bar D16 @ 200 C/C
|  |  | 2 x | 57 | x | 5.8 | [5 empty] | 661.2
Wing wall W/F Binder D16 @200 C/C
|  |  |  | 2 | x | 28 | x | 11.2 | = |  |  | 627.2
Sheet pile key Top D16 @
[6 empty] | 6 | x | 5.7 | = |  |  | 34.2
Sheet pile key Bottom D16 @
[6 empty] | 6 | x | 5.7 | = |  |  | 34.2
Return wall
Return wall base Bottom D20 @ 150 C/C
|  |  |  | 2 | x | 50 | x | 4.2 | = |  | 420
Return wall Bottom binder D16 @ 200 C/C
|  |  |  | 2 | x | 20 | x | 7.4 | = |  |  | 296
Top main D16 @ 150 C/C
|  |  |  | 2 | x | 50 | x | 4.2 | = |  | 420
Top main binder D16 @ 200 C/C
|  |  |  | 2 | x | 20 | x | 7.4 | = |  |  | 296
Fillet D12 @ 300 C/C
|  |  |  | 2 | x | 26 | x | 2 | = |  |  |  | 104
Return wall Bottom Extra D12
|  |  |  | 2 | x | 3 | x | 19.3 | = |  |  |  | 115.8
Return wall Bottom Extra D16
|  |  |  | 2 | x | 4 | x | 19.3 | = |  |  | 154.4
Return wall Ring D12 @250 C/C
[6 empty] | 78 | x | 2.25 | = |  |  |  | 175.5
Return wall D12 @200 C/C
[6 empty] | 98 | x | 3.1 | = |  |  |  | 303.8
Welding with Sheet Pile D16
|  |  |  | 2 | x | 98 | x | 0.4 | = |  |  | 78.4
Return wall E/F Vertical Bar D20 @125 C/C
|  |  |  | 2 | x | 30 | x | 3.6 | = |  | 216
Return wall E/F Vertical Bar D20 @250 C/C
|  |  |  | 2 | x | 30 | x | 5.8 | = |  | 348
E/F Vertical Bar Binder D16 @200 C/C
|  |  |  | 2 | x | 27 | x | 7.4 | = |  |  | 399.6
W/F Vertical Bar D16 @200 C/C
|  |  |  | 2 | x | 38 | x | 5.8 | = |  |  | 440.8
W/F Vertical Bar Binder D16 @200 C/C
|  |  |  | 2 | x | 27 | x | 7.4 | = |  |  | 399.6
R/S Chute Block D12
|  |  |  | 4 | x | 6 | x | 0.8 | = |  |  |  | 19.2
|  |  |  | 4 | x | 4 | x | 2.3 | = |  |  |  | 36.8
Baffle Block D12
|  |  |  | 4 | x | 3 | x | 1.5 | = |  |  |  | 18
|  |  |  | 4 | x | 3 | x | 0.5 | = |  |  |  | 6
|  |  |  | 4 | x | 3 | x | 1 | = |  |  |  | 12
End Sill Block D12
|  |  |  | 4 | x | 10 | x | 0.5 | = |  |  |  | 20
|  |  |  | 4 | x | 10 | x | 1.5 | = |  |  |  | 60
|  |  |  | 2 | x | 3 | x | 4.5 | = |  |  |  | 27
M.S work Box portion
Base Bottom bar D20@125 C/C
[6 empty] | 84 | x | 15.3 | = |  | 1285.2
Base Bottom binder D16@200 C/C
[6 empty] | 12 | x | 10.3 | = |  |  | 123.6
Top main bar D16@200 C/C
[6 empty] | 53 | x | 2.5 | = |  |  | 132.5
Top main binder D16@200 C/C
[6 empty] | 12 | x | 10.3 | = |  |  | 123.6
E/F Vertical Binder D16@150 C/C
|  |  |  | 2 | x | 44 | x | 10.3 | = |  |  | 906.4
W/F Vertical Main D16@200 C/C
|  |  |  | 2 | x | 53 | x | 7.3 | = |  |  | 773.8
W/F Vertical Binder D16@200 C/C
|  |  |  | 2 | x | 33 | x | 10.3 | = |  |  | 679.8
Fillet D16 @ 200 C/C
|  |  | 2 x | 2 | x | 53 | x | 2.2 | = |  |  | 466.4
Extra Top D16
|  |  |  | 2 | x | 54 | x | 2.5 | = |  |  | 270
Top Slab Bottom main D16 @ 150 C/C
|  |  |  | 42 | x | 2 |  |  | = |  |  | 84
D16 Bottom Binder @ 200 C/C
|  |  |  | 11 | x | 6.3 |  |  | = |  |  | 69.3
Top main D20 @ 125 C/C
|  |  |  | 50 | x | 2.1 |  |  | = |  |  | 105
Top Binder D16 @ 200 C/C
|  |  |  | 11 | x | 6.3 |  |  | = |  |  | 69.3
C/S & R/S operating Deck slub Bottom Main D16 @ 150 C/C
|  |  |  | 2 | x | 15 | x | 2.1 | = |  |  | 63
Bottom Main D12 @ 150 C/C
|  |  |  | 2 | x | 15 | x | 2.1 | = |  |  |  | 63
Top Main D16 @ 150 C/C
|  |  |  | 2 | x | 15 | x | 2.1 | = |  |  | 63
Top Main D12 @ 150 C/C
|  |  |  | 2 | x | 15 | x | 2.1 | = |  |  |  | 63
Railing Post D10
|  |  | 2 x | 8 | x | 4 | x | 0.8 | = |  |  |  |  | 51.2
Ring D10
|  |  | 2 x | 8 | x | 6 | x | 1 | = |  |  |  |  | 96
Railing D10
|  |  |  | 2 | x | 2 | x | 8.4 | = |  |  |  |  | 33.6
Ring D10
|  |  | 2 x | 2 | x | 56 | x | 0.8 | = |  |  |  |  | 179.2
Brace wall
vertical bar D16 @150 C/C
|  |  | 2 x | 2 | x | 7 | x | 5 | = |  |  | 140
vertical binder D16 @150 C/C
|  |  | 2 x | 2 | x | 32 | x | 1.2 | = |  |  | 153.6
Brace wall Nose Extra
|  |  | D16 = | 2 | x | 7 | x | 2.5 | = |  |  | 35
|  |  | D12 = |  |  | 5 | x | 1.2 | = |  |  |  | 6
|  |  | D16 = | 2 x 4 | x | 40 | x | 1 | = |  |  | 320
|  |  | D16 = | 2 x 10 | x | 40 | x | 1 | = |  |  | 800
|  |  | Extra Vertical D16 = |  |  | 15 | x | 6.2 | = |  |  | 93
|  |  | For Groove Extra Vertical D20 = |  |  | 14 | x | 6.2 | = |  | 86.8
Lapping for C/S, R/S & Box Floor
|  |  | D12 = |  |  | 30 | x | 0.5 | = |  |  |  | 15
|  |  | D16 = |  |  | 30 | x | 0.5 | = |  |  | 15
|  |  | D12 Chair | = |  | 60 | x | 1.2 | = |  |  |  | 72
[11 empty] | 6368.1 | 14477.525 | 2331.8 | 360
D20 @ 2.46 Kg/m
|  |  | Total D20 |  | = | 6368.1 | x | 2.46 | = | 15665.526 | Kg
D16 @ 1.58 Kg/m
|  |  | Total D16 |  | = | 14477.525 | x | 1.58 | = | 22874.4895 | Kg
|  |  | D12 @ 0.89 Kg/m | [12 empty] | 40838.5175
|  |  | Total D12 |  | = | 2331.8 | x | 0.89 | = | 2075.302 | Kg |  |  |  |  | Kg
D10 @ 0.620 Kg/m
|  |  | Total D10 |  | = | 360 | x | 0.62 | = | 223.2 | Kg
[6 empty] | Total Quantity |  |  | = | 40838.5175 | Kg
26 | 76-170 | M.S. Work in plates, angles,channels, flat bars, Tees etc.including fabricating, machining, cutting, bending, welding, forging, drilling, revetting, embedding anchor bars, staging and fitting, fixing, local handling etc. comlpete with energy consumption and supply of labours including the cost of materials as per design, specification and direction of Engineer in charge.
|  |  | Quantity |  | = | 2 | x | 2 | x | 2 | = | 8 | nos
|  |  | Length |  | = | 5 | m
|  |  | width |  | = | 0.25 | m
|  |  | Thikness |  | = | 0.006 | m
|  |  | Volume = | 8 | x | 5 | x | 0.25 | x | 0.006 | = | 0.06 | Cum
|  |  | weight P/cum |  | = | 7850 | Kg
|  |  | Total weight |  | = | 0.06 | x | 7850 | Kg
[5 empty] | = | 471 | Kg | [8 empty] | 504.912
|  |  | For Liftgate |  | = | 2 | nos | [8 empty] | Kg
|  |  | Length |  | = | 1.2 | x | 4 | = | 4.8 | m
|  |  | width |  | = | 0.15 | m
|  |  | Thikness |  | = | 0.006 | m
|  |  | Volume = | 4.8 | x | 0.15 | x | 0.006 |  |  | = | 0.00432 | Cum
|  |  | Total weight |  | = | 0.00432 | x | 7850 | Kg
[5 empty] | = | 33.912 | Kg
|  |  | Total Quantity |  | = | 471 | + | 33.912 | Kg
[5 empty] | = | 504.912 | Kg
27 | 76-240-00 | Manufacturing & Supplying of M.S. Vertical Lift Gate shutter having 8mm thick M.S. skin plate and stiffener with minimum 75mm x 75mm x 9mm M.S. angle (Top & Bottom beam, Horizontal main beam and End vertical beam) as frame, ф28mm x 53mm x 15mm P-type top & side rubber seal fixed with ф10mm x 55mm S.S. counter shank bolts with nuts and 25mm x 6mm S.S. strip as clamp drilled spaces @ 150mm c/c, U-type or Flat bottom rubber seal, threaded stem attachment with bottom socket, nut-bolts, cotter pin and washer as per approved design including the cost of all materials of proper grade & brand new with a prime coat of red-oxide and three final coat of coaltar epoxy paint (marine quality) where necessary as per specification and direction of Engineer in charge.
|  |  | M/S Liftgate |  | = | 2 | Nos
2
Each
| 76-240-20 | Size 1.05m x 1.275m (Vent 0.9m x 1.2m)
28 | 76-190-00 | Manufacturing, supplying and Installation of Padestal type lifting device for slide gate with 63mm dia threaded steel shaft, 146mm outer dia bronze nut, thrust bearing, steel bevel gear etc. as per approved design including supply of all components, labours with a prime coat of redoxide where necessary etc. complete including the cost of all materials as per specification and direction of Engineer in charge.
|  |  | Lifting Device |  | = | 2 | Nos | [8 empty] | 2
Each
29 | 76-260 | Labour charge for fitting and fixing of M.S. vertical lift gate/ flap gate shutters of different size including making holes in concrete for hooking arrangements with supply of necessary materials, tools and other accessories required for fitting the same to regulator/sluice and mending the damages with CC (1:2:4), removing the spoils etc. complete including the cost of all materials as per direction of Engineer in charge. Size 1.00m x 1.00m or 1.35m x 1.35m.
|  |  |  | Lift gate | = | 2 | Nos
2
Each
76-260-10
30 | 40-270-00 | Labour charge for protective works in laying CC blocks of different sizes including preparation of base, watering and ramming of base etc. complete as per direction of Engineer in charge.
|  |  | Block Size: 35cmx35cmx35cm |  |  |  | = | 1055 | Nos
|  |  | Volume = | 1055 | x | 0.35 | x | 0.35 | x | 0.35 | = | 45.2331 | Cum
113.6491
|  |  | Block Size: 40cmx40cmx20cm |  |  |  | = | 2138 | Nos | [6 empty] | Cum
|  |  | Volume = | 2138 | x | 0.4 | x | 0.4 | x | 0.2 | = | 68.416 | Cum
[8 empty] | Total Volume |  |  | = | 113.6491 | Cum
| 40-270-20 | 200 m to 500 m.
31 | 03.08.5.3 | SHBB(FM-0.80): Brick on edges pavement in herring bone bond (HBB) with first class or picked jhama bricks as per alignment, camber and grade over 12 mm thick sand cushion (F.M. 0.80) including filling the joints with the same sand including cost of all materials and accepted by the Engineer-in-charge.
| LGED |  |  | Length | = | 50 | m
|  |  |  | Width | = | 4 | m
|  |  |  | Area | = | 50 | x | 4 | Sqm | [6 empty] | 200
[5 empty] | = | 200 | Sqm | [8 empty] | Sqm
32 | 3.04.3.2 | EE(125mm): Brick on end edging (125mm across) with 1st class/picked bricks including cutting trenches true to level & maintaining grade, removing earth, re-filling & ramming the sides properly, including supplying and filling the gaps with local sand, etc. all complete as per direction of the E-I-C.
| LGED |  |  |  |  | 2 | x | 50 | m | = | 100 | m
100
m
33 | 16-130-00 | Earth work by manual labour in resectioning of embankment/ canal bank/ river slopes/ road/ compound etc. manually compacted by 7.0 kg iron rammer to avoid any air pocket in clayey soil (minimum 30% clay, 0-40% silt and 0-30% sand) within the initial lead of 30m and all lifts including throwing the spoils to profile in layers not exceeding 150mm thickness with clod breaking to a maximum size of 100mm, removing roots & stumps of trees of girth upto 200mm from the ground, benching the side slopes, stripping/ ploughing the base of embankment and borrowpit areas, dug bailing, bail out of water, rough dressing including 150mm cambering at the centre of the crest (where necessary) etc. complete as per direction of Engineer in charge.
|  |  | Divertion Road |  | = | 150 | x | 4.3 | + | 11.8 | x | 2.5 | = | 3018.75 | Cum | 3018.75
[9 empty] | 2 | [6 empty] | Cum
| 16-130-10 | 0 m to 3 m height.
34 | 4.05.01 | Earth work in excavation of foundation of structures by mechanical(Hydraulic excavator - Long Boom)/ manual means in all sorts of soil up to specified depth in accordance with requirements of lines, grades, cross sections and elevation as shown in the drawing including setting out, removal of stumps, logs, boulders and other deleterious materials, providing necessary tools and plants, construction of shoring and bracing, cleaning the excavated materials to a safe distance out of the site premises, cut to a firm surface including pumping/ bailing out water, removal of spoils to a safe distance, dressing of sides and bottom and backfilling of trenches up to original level with approved material etc. all complete as per approval of E-I-C. Contractor shall get acquainted with site conditions, nature of soil and adopt suitable adequate dewatering system as deemed fit for the nature of soil and prevailing water table to get the surface reasonably dry for laying PCC at the time of execution so that execution will not be hampered or delayed. Back-filled materials shall be compacted to a density comparable with the adjacent undisturbed material
| (LGED) |  | Box |  | = | 10.3 | x | 9.2 | + | 28.7 | x | 6.5 | = | 1268.7025
2
|  |  | C/S Appron |  | = | 7.6 | x | 9.2 | + | 15.2 | x | 3.2 | = | 296.704
2
|  |  | R/S Appron |  | = | 7.6 | x | 9.2 | + | 15.2 | x | 3.2 | = | 296.704
2
|  |  | C/S Lose Appron |  | = | 10.3 | x | 4.5 | + | 19.3 | x | 3.2 | = | 392.224
2
|  |  | R/S Lose Appron |  | = | 10.3 | x | 4.5 | + | 19.3 | x | 3.2 | = | 392.224
2
|  |  | C/S & R/S Return wall |  | = | 4 | x | 6.5 | x | 5.9 | x | 3.5 | = | 536.9
[11 empty] | Total Earth cutting = |  |  | 3183.4585 | Cum
| 4.05.01.04.01 | [14 empty] | 1910.0751
|  | For depth up to 3m | 50% of Total Earth |  | = | 3183.4585 | ÷ | 60% | = | 1910.0751 | Cum |  |  |  |  | Cum
| 4.05.01.04.02 | For depth 3m to 6m | 50% of Total Earth |  | = | 3183.4585 | ÷ | 40% | = | 1273.3834 | Cum |  |  |  |  | 1273.3834
Cum
35 | 16-560-00 | Back filling in hydraulic structures including all leads and lifts with sand in 150mm layer including watering, ramming, compacting to 30% relative density etc. complete by compactor or any other suitable method as per direction of Engineer in charge. | Sand Filling
|  |  | Box Portion = | 2 | x | 10 | x | 2 | + | 5 | x | 3 | = | 210
2
|  |  | C/S Apron = | 2 | x | 11 | x | 1.5 | + | 4 | x | 3 | = | 181.5
2
|  |  | R/S Apron = | 2 | x | 11 | x | 1.5 | + | 3 | x | 3 | = | 148.5 |  | 725.4
[9 empty] | 2 | [6 empty] | Cum
|  |  | C/S Loose Apron = | 2 | x | 10.3 | x | 1.5 | + | 3 | x | 2 | = | 92.7
2
|  |  | C/S Loose Apron = | 2 | x | 10.3 | x | 1.5 | + | 3 | x | 2 | = | 92.7
2
[10 empty] | Total Sand Filling |  |  | = | 725.4 | Cum
| 16-560-20 | Sand of FM>=0.80
36 | 16-550-00 | Back filling in hydraulic structures and slope building in protective works including all leads and lifts with selected local soil in layer of 150mm including watering, ramming etc. complete compacted to 20% relative density by compactor or any other suitable method as per direction of Engineer in charge.
|  |  |  | Total Earth cutting = |  |  |  | 3183.4585
|  |  |  | Total Sand Filling = |  |  | (-) | 725.4
|  |  |  | Cutting Earth = |  |  |  | 2458.0585 | [7 empty] | 1958.0585
|  |  | For Stracture Volume = |  |  |  | (-) | 500 | [7 empty] | Cum
|  |  | Total Earth Filling |  |  |  | = | 1958.0585 |  | Cum
37 | 4.15.15 | Supplying & providing flexible and acrylic type reflectorized traffic painting/ coating on rail post, rail bar, wheel guard, pier column etc. including surface preperation, applying paint, all materials, labour charges, tools, equipment etc, all complete as per the specification & direction of the Engineer in charge.
LGED
28.8
|  |  | Railing Post | = | 2 | x | 12 | x | 0.75 | x | 0.8 | = | 14.4 | Sqm |  | Sqm
|  |  | Railing Beam | = | 2 | x | 9 | x | 0.8 |  |  | = | 14.4 | Sqm
[8 empty] | Total |  |  |  | = | 28.8 | Sqm
38 | 16-540-00 | Supplying and filling sand in foundation of hydraulic structures, buildings and in protective works with selected sand, in 150mm thick layer, including levelling, dressing, ramming, watering etc. complete (compacted to 50% relative density by manual labour using mallet/ vibro compactor) as per direction of Engineer in charge.
Losse Apron
|  |  | C/S Bed |  |  | 5 | x | 3.9 | x | 0.15 | Cum | = | 2.925 | cum
|  |  | C/S Slope | 4 | x | 10 | x | 8.85 | x | 0.15 | cum | = | 53.1 | cum
|  |  | R/S Bed |  |  | 5 | x | 3.9 | x | 0.15 | Cum | = | 2.925 | cum
|  |  | R/S Slope | 4 | x | 10 | x | 8.85 | x | 0.15 | cum | = | 53.1 | cum |  | 221.382
|  |  | Bed appron & box = |  |  | 40 | x | 5.7 | x | 0.3 | Cum | = | 68.4 | cum |  | Cum
|  |  | Return wall bed | 4 | x | 7.4 | x | 3.9 | x | 0.3 | cum | = | 34.632 | cum
Sand filter for expension joint:
|  |  |  | 2 | x | 10.5 | x | 1 | x | 0.3 | cum | = | 6.3 | cum
[10 empty] | Total |  | = | 221.382 | Cum
| 16-540-20 | sand of FM>=1.50
39 | 16-410-00 | Earth work by Mechanical Excavator ( Long Boom ) in all kinds of soil in excavation / reexcavation of channel/canal/khal etc. Including disposal of spoil-soil upto 30m away from the point of excavation with rough dressing and levelling etc. complete as per direction of Engineer-in-Charge.
|  |  | R/S Diversion Channel |  | = | 150 | x | 4.5 | + | 10.5 | x | 2
2
[5 empty] | = | 2250 | Cum | [8 empty] | 4500
|  |  | C/S Diversion Channel |  | = | 150 | x | 4.5 | + | 10.5 | x | 2 |  |  |  | Cum
2
[5 empty] | = | 2250 | Cum
|  |  | Total Volume of Earh |  | = | 4500 | Cum
40 | MR | Work Sign Board | [13 empty] | 1
|  |  |  | Quantity = | 1 | Nos | [9 empty] | Nos
41 | MR | Name Plate | [13 empty] | 1
|  |  |  | Quantity = | 1 | Nos | [9 empty] | Nos
2
( Gokul Chandra Paul)
Sub-Divisional Engineer(A.C)
Satkhira O&M Sub-Division-2
BWDB, Satkhira.
(Md. Salauddin)
Executive Engineer(C.C)
Satkhira O&M Division-1
BWDB, Satkhira.
(Mahbubur Rahman)
Sub-Assistant Engineer
Satkhira O&M Section-2
BWDB, Satkhira.

## cover page
Bangladesh Water Development Board
Estimate for Inlet 1-Vent at Km 3.767 in Polder-15 in c/w "Rehabilitation of polder -15 at Satkhira District" Project under Satkhira O&M Division-1, BWDB, Satkhira during the year 2023-24.
| Name of Zone Name of Circle Name of Division | : South-Western Zone, BWDB, Khulna. : Khulna O&M Circle, BWDB, Khulna. : Satkhira O&M Division-1, BWDB, Satkhira.

## Analysis
S.L No. | Code No. | Short_description | Quantity | Unit | Rate (Tk.) | Amount
1 | 2
| (a) 01.1.3 | Site office | 1 | Job | 487130 | 487130 | 1.6562 |  |  |  | 1
| (b) 01.1.4.3 | First Aid Box | 1 | Each | 16215 | 16215 | 0.055129 |  |  |  | 1
2 | 04-180-00 | Site Clearence | 4800 | Sqm | 43.54 | 208992 | 0.71054 |  |  |  | 4800
3 | 1.08 LGED | BM Pillars | 2 | Each | 1275.78 | 2551.56 | 0.008675 |  |  |  | 2
| 16-620-30 | Shoring for Slope Protection | 175 | Nos | 1066.15 | 186576.25 | 0.63433 |  |  |  | 175
5 | 16-450-00 | Ringh Bundh | 2700 | cum | 226.58 | 611766 | 2.0799 |  |  |  | 2700
| 12-310-20 | Bailout by Pump | 9000 | cum | 10.33 | 92970 | 0.31609 |  |  |  | 9000
| 04-620-10 | Expansion Joint filling | 22 | m | 116.51 | 2563.22 | 0.0087146 |  |  |  | 22
| 04-280-10 | cement mortar gauge | 10 | m | 108.37 | 1083.7 | 0.0036844 |  |  |  | 10
| 44-240-10 | Sheet pile supply | 28.224 | M.Ton | 116567.56 | 3290002.81 | 11.1856 |  |  |  | 28.224
| 44-320-20 | Sheet pile cutting | 39.2 | m | 59.24 | 2322.21 | 0.0078952 |  |  |  | 39.2
11 | 72-180-00 | Sheet pile painting | 470.4 | Sqm | 291.51 | 137126.3 | 0.46621 |  |  |  | 470.4
| 44-290-30 | Sheet Pile Driving | 235.2 | Sqm | 1757.08 | 413265.22 | 1.405 | 13.0647 |  |  | 235.2
13 | 44-310-00 | Bitumin coating in sheet Pile | 57.9 | Sqm | 615.38 | 35630.5 | 0.12114 |  |  |  | 57.9
14 | 76-780-00 | Dowelbar in expansion joint | 14 | Each | 3443.71 | 48211.94 | 0.16391 |  |  |  | 14
| 76-630-10 | PVC water stopper | 19.2 | m | 819.04 | 15725.57 | 0.053465 |  |  |  | 19.2
| 04-600-20 | Polythene sheet | 11.52 | Sqm | 161.07 | 1855.53 | 0.0063086 |  |  |  | 11.52
17 | 04.06.03 LGED | CC | 32.59 | cum | 10163.41 | 331225.53 | 1.1261 |  |  |  | 32.59
| 40-190-45 | CC Block :35X35X35 | 1055 | Each | 667.54 | 704254.7 | 2.3944 |  |  |  | 1055
| 40-190-40 | CC Bloc:40X40X20 | 2138 | Each | 497.83 | 1064360.54 | 3.6187 |  |  |  | 2138
| 40-520-20 | 40 mm downgraded Khoa Filter | 48.02 | Each | 5784.88 | 277789.94 | 0.94445 |  |  |  | 48.02
| 40-520-30 | 40 mm downgraded Khoa Filter | 48.02 | Each | 6285.92 | 301849.88 | 1.0262 |  |  |  | 48.02
| 44-400-40 | Sand Compaction Pile | 4179.5 | m | 1004.55 | 4198516.73 | 14.2744 |  |  |  | 4179.5
| 40-500-40 | Geotextile Filter | 393 | Sqm | 286.16 | 112460.88 | 0.38235 |  |  |  | 393
24 | 4.09.03.02.01 LGED | RCC | 391.17 | Cum | 17469.64 | 6833599.08 | 23.2333 | 391.17 |  | 67.7962 | 165.2
| 4.11.01.02 | Reinforcement | 40838.52 | Kg | 124.05 | 5066018.41 | 17.2238 | 5.2024 | 1.3299 |  | 17118
26 | 76-170-00 | Angles Plate and Flat Bar | 504.91 | Kg | 168.65 | 85153.07 | 0.28951 |  |  | 4053.3035 | 504.91
| 76-240-20 | Lift Gate | 2 | Each | 77258.25 | 154516.5 | 0.52534 |  |  |  | 2
28 | 76-190-00 | Lifting Devices for Liftgate | 2 | Each | 109834.44 | 219668.88 | 0.74684 |  |  |  | 2
| 76-260-20 | Gate Fitting | 2 | Each | 14677.7 | 29355.4 | 0.099804 |  |  |  | 2
| 40-270-20 | Labour charge for CC block Laying | 113.65 |  | 2486.73 | 282616.86 | 0.96086 |  |  |  | 113.65
31 | 3.08.5.2 LGED | SBB | 200 | Sqm | 1047.26 | 209452 | 0.71211 |  |  |  | 200
32 | 3.04.3.2 LGED | SBB2 | 100 | Sqm | 239.64 | 23964 | 0.081474 |  |  |  | 100
| 16-130-10 | Embankment:0 to 3m | 3018.75 | Cum | 298.59 | 901368.56 | 3.0645 |  |  |  | 3018.75
| 4.05.01.01.01 | Excavation 3m | 1910.08 | cum | 203.99 | 389637.22 | 1.3247 |  |  |  | 1910.08
| 4.05.01.01.02 | Excavation 3m to 6m | 1273.38 | cum | 234.67 | 298824.08 | 1.016 |  |  |  | 1273.38
| 16-560-20 | Back Filling FM 0.80 | 725.4 | Cum | 1037.71 | 752754.83 | 2.5593 |  |  |  | 725.4
36 | 16-550-00 | Backfilling2 | 1958.06 | Cum | 249.8 | 489123.39 | 1.663 |  |  |  | 1958.06
37 | 4.15.05 LGED | Traffic Paing | 28.8 | Sqm | 648.28 | 18670.46 | 0.063477 |  |  |  | 28.8
| 16-540-20 | Sand Filling FM 1.50 | 221.38 | cum | 1654.91 | 366363.98 | 1.2456 |  |  |  | 221.38
39 | 16-410-10 | Channel Excavation | 4500 | cum | 159.42 | 717390 | 2.439 |  |  |  | 4500
40 | MR | Sign Board | 1 | Each | 10000 | 10000 | 0.033999 |  |  |  | 1
41 | MR | Name Plate | 1 | Each | 20000 | 20000 | 0.067997 |  |  |  | 1
[6 empty] | 29412922.73 |  |  |  |  | 22522777.6728
24118596.6386