## Basic_Parameter
| parameters | unit | values
0 | Basin Area | sq mile | 6
1 | Avg_GL | feet-PWD | 4.92
2 | Highest Water Level ,RS | feet-PWD | 11.48
3 | Lowest Water Level,RS | feet-PWD | -4.92
4 | Moonsoon Lowest Water Level | feet-PWD | -5.4
5 | Embankment Crest Level | feet-PWD | 16.4
6 | Embankment Top Width | feet-PWD | 19.68
7 | C/S Slope (1:N) |  | 2
8 | R/S Slope |  | 3
9 | Invert Level | feet-PWD | -3.28
10 | Discharge/sq mile | cfs/sqmile | 51
11 | No Vent |  | 2
12 | Vent Width | feet | 5
13 | Vent Height | feet | 6
14 | Pier_width | inch | 15
15 | Abutment_width | inch | 18
16 | flare_Angle_min | degree | 10
17 | flare_Angle_max | degree | 15
18 | glacis_drop_min | feet | 3
19 | glacis_drop_max | feet | 4
20 | Barrel Length | feet | 32
21 | cutoff_depth_min | min | 9.84
22 | cutoff_depth_max | max | 21.32
23 | Laycey's Silt Factor |  | 0.4
24 | maximum head difference | feet | 19.68
25 | Allowable Exit Gradient |  | 0.143
26 | maximum_floor_thickness | feet | 3.28
27 | Top_slab_thickness | inch | 12
28 | unit weight of fill soil | pcf | 120
29 | friction Angle of fill soil | degree | 30
30 | surcharge height | feet | 12.68
31 | return wall level | fee-pwd | 11.35

## Stilling Basin FPS
| Q | FAngle | g_drop | Bc | q | dc | vc | B1 | q1 | d1 | v1 | B2 | q2 | d2 | v2 | Fr1 | LJ | Eff | Del_E | Del_E(%)
0 | 687.03 | 10 | 3 | 11.25 | 61.069 | 4.874 | 12.528 | 14.424 | 47.631 | 2.067 | 23.042 | 27.126 | 25.327 | 7.287 | 3.475 | 2.824 | 36.02 | 77.1 | 2.361 | 22.9
1 | 687.03 | 10 | 4 | 11.25 | 61.069 | 4.874 | 12.528 | 15.482 | 44.376 | 1.792 | 24.76 | 29.16 | 23.561 | 7.413 | 3.178 | 3.259 | 38.786 | 70.5 | 3.342 | 29.5
2 | 687.03 | 11 | 3 | 11.25 | 61.069 | 4.874 | 12.528 | 14.749 | 46.582 | 2.015 | 23.115 | 28.743 | 23.903 | 7.232 | 3.305 | 2.869 | 35.996 | 76.4 | 2.435 | 23.6
3 | 687.03 | 11 | 4 | 11.25 | 61.069 | 4.874 | 12.528 | 15.915 | 43.168 | 1.739 | 24.83 | 30.93 | 22.212 | 7.336 | 3.028 | 3.319 | 38.624 | 69.6 | 3.438 | 30.4
4 | 687.03 | 12 | 3 | 11.25 | 61.069 | 4.874 | 12.528 | 15.076 | 45.571 | 1.966 | 23.184 | 30.363 | 22.627 | 7.177 | 3.153 | 2.914 | 35.96 | 75.7 | 2.508 | 24.3
5 | 687.03 | 12 | 4 | 11.25 | 61.069 | 4.874 | 12.528 | 16.351 | 42.016 | 1.688 | 24.896 | 32.698 | 21.011 | 7.261 | 2.894 | 3.377 | 38.453 | 68.8 | 3.531 | 31.2
6 | 687.03 | 13 | 3 | 11.25 | 61.069 | 4.874 | 12.528 | 15.406 | 44.596 | 1.918 | 23.25 | 31.988 | 21.477 | 7.123 | 3.015 | 2.958 | 35.914 | 75 | 2.58 | 25
7 | 687.03 | 13 | 4 | 11.25 | 61.069 | 4.874 | 12.528 | 16.791 | 40.917 | 1.639 | 24.958 | 34.464 | 19.935 | 7.187 | 2.774 | 3.435 | 38.275 | 68 | 3.622 | 32
8 | 687.03 | 14 | 3 | 11.25 | 61.069 | 4.874 | 12.528 | 15.738 | 43.654 | 1.873 | 23.313 | 33.618 | 20.436 | 7.069 | 2.891 | 3.002 | 35.857 | 74.3 | 2.65 | 25.7
9 | 687.03 | 14 | 4 | 11.25 | 61.069 | 4.874 | 12.528 | 17.234 | 39.865 | 1.594 | 25.017 | 36.228 | 18.964 | 7.114 | 2.666 | 3.492 | 38.091 | 67.2 | 3.71 | 32.8
10 | 687.03 | 15 | 3 | 11.25 | 61.069 | 4.874 | 12.528 | 16.073 | 42.744 | 1.829 | 23.373 | 35.254 | 19.488 | 7.016 | 2.778 | 3.046 | 35.791 | 73.6 | 2.719 | 26.4
11 | 687.03 | 15 | 4 | 11.25 | 61.069 | 4.874 | 12.528 | 17.681 | 38.857 | 1.55 | 25.073 | 37.992 | 18.083 | 7.043 | 2.568 | 3.549 | 37.902 | 66.4 | 3.796 | 33.6

## Stilling Basin MKS
| Q | FAngle | g_drop | Bc | q | dc | vc | B1 | q1 | d1 | v1 | B2 | q2 | d2 | v2 | Fr1 | LJ | Eff | Del_E | Del_E(%)
0 | 19.46 | 10 | 0.91 | 3.43 | 5.68 | 1.49 | 3.82 | 4.4 | 4.43 | 0.63 | 7.03 | 8.27 | 2.35 | 2.22 | 1.06 | 2.824 | 11 | 77.1 | 0.72 | 22.9
1 | 19.46 | 10 | 1.22 | 3.43 | 5.68 | 1.49 | 3.82 | 4.72 | 4.12 | 0.55 | 7.55 | 8.89 | 2.19 | 2.26 | 0.97 | 3.259 | 12 | 70.5 | 1.02 | 29.5
2 | 19.46 | 11 | 0.91 | 3.43 | 5.68 | 1.49 | 3.82 | 4.5 | 4.33 | 0.61 | 7.05 | 8.76 | 2.22 | 2.2 | 1.01 | 2.869 | 11 | 76.4 | 0.74 | 23.6
3 | 19.46 | 11 | 1.22 | 3.43 | 5.68 | 1.49 | 3.82 | 4.85 | 4.01 | 0.53 | 7.57 | 9.43 | 2.06 | 2.24 | 0.92 | 3.319 | 12 | 69.6 | 1.05 | 30.4
4 | 19.46 | 12 | 0.91 | 3.43 | 5.68 | 1.49 | 3.82 | 4.6 | 4.24 | 0.6 | 7.07 | 9.26 | 2.1 | 2.19 | 0.96 | 2.914 | 11 | 75.7 | 0.76 | 24.3
5 | 19.46 | 12 | 1.22 | 3.43 | 5.68 | 1.49 | 3.82 | 4.99 | 3.9 | 0.51 | 7.59 | 9.97 | 1.95 | 2.21 | 0.88 | 3.377 | 12 | 68.8 | 1.08 | 31.2
6 | 19.46 | 13 | 0.91 | 3.43 | 5.68 | 1.49 | 3.82 | 4.7 | 4.14 | 0.58 | 7.09 | 9.75 | 2 | 2.17 | 0.92 | 2.958 | 11 | 75 | 0.79 | 25
7 | 19.46 | 13 | 1.22 | 3.43 | 5.68 | 1.49 | 3.82 | 5.12 | 3.8 | 0.5 | 7.61 | 10.51 | 1.85 | 2.19 | 0.85 | 3.435 | 12 | 68 | 1.1 | 32
8 | 19.46 | 14 | 0.91 | 3.43 | 5.68 | 1.49 | 3.82 | 4.8 | 4.06 | 0.57 | 7.11 | 10.25 | 1.9 | 2.16 | 0.88 | 3.002 | 11 | 74.3 | 0.81 | 25.7
9 | 19.46 | 14 | 1.22 | 3.43 | 5.68 | 1.49 | 3.82 | 5.25 | 3.7 | 0.49 | 7.63 | 11.05 | 1.76 | 2.17 | 0.81 | 3.492 | 12 | 67.2 | 1.13 | 32.8
10 | 19.46 | 15 | 0.91 | 3.43 | 5.68 | 1.49 | 3.82 | 4.9 | 3.97 | 0.56 | 7.13 | 10.75 | 1.81 | 2.14 | 0.85 | 3.046 | 11 | 73.6 | 0.83 | 26.4
11 | 19.46 | 15 | 1.22 | 3.43 | 5.68 | 1.49 | 3.82 | 5.39 | 3.61 | 0.47 | 7.64 | 11.58 | 1.68 | 2.15 | 0.78 | 3.549 | 12 | 66.4 | 1.16 | 33.6

## Selected Basin
| Parmeter Name | Unit | Values
0 | Discharge/ft | cfs/ft | 61.069
1 | Flare Angle | Degree | 10
2 | Glasis_Drop | Feet | 4
3 | Exit Velocity | Feet/sec | 3.18
4 | Fr1 |  | 3.26
5 | Jump_Length | Feet | 38.79
6 | Energy Loss(%) | % | 29.5
7 | Floor Length | Feet | 146
8 | Point_1 | Feet | 0
9 | Point_2 | Feet | 57
10 | Point_3 | Feet | 89
11 | Point_4 | Feet | 146

## Seepage_calc
| locations | uncorrected | mc_corr | t_corrr | corrected
0 | Phi_E | 36.97 | -2.3772 | 1.45 | 37.9
1 | Phi_C1 | 63.03 | 2.3772 | 1.45 | 66.85

## thickness_calc
| location | p(%) | p(feet) | th_min(feet)
0 | 1 | 66.85 | 13.16 | 0
1 | 2 | 55.55 | 10.93 | 0
2 | 3 | 49.2 | 9.68 | 6.91
3 | 4 | 37.9 | 7.46 | 5.33

## Load Calcualtion Input
| Parameter Name | Unit | Parameter Value | Detail Name
0 | VW | feet | 5 | Vent Inner Span/width
1 | VH | feet | 6 | Vent Height
2 | NV | nos | 2 | No of Vents
3 | Tt | inch | 12 | Top Slab thicjness
4 | Ts | inch | 18 | Abutmet Thicknes
5 | Tb | inch | 83 | Bottom Slab Thicknes
6 | Tp | inch | 15 | Pier Thicknes
7 | gamma_s | pcf | 120 | Soil Fill Unit Wieght
8 | phi | degree | 30 | friction angle of back fill soil
9 | H | feet | 12.68 | Height of srcharge above pier
10 | MPF | unitless | 1.2 | Multiple Presnce Factor
11 | IM | unitless | 1.3 | Impact factor for Dynamic Loading
12 | INVERT_LEVEL | ft-pwd | -3.28 | Invert Level of Regulator
13 | EMBANKMENT_CREST_LEVEL | ft-pwd | 16.4 | Emnakment Crest Level
14 | h_prime | ft | 3 | Additional Surcharge load above Embankemt

## Barrel Load
| Notations | LoadName | LoadUnits | LoadType | Load_Value_Maximum | Load_Value_Minimum
0 | TSL | Load on Top Slab | klf | UDL | -1.723 | -1.723
1 | BSL | Load on Bottom Slab | klf | UDL | 1.992 | 1.992
2 | SWL+ | Load on Left Side Wall | klf | Trapizoidal | 1.0008 | 1.5983
3 | SWL(-) | Load on Right Side Wall | klf | Trapizoidal | -1.0008 | -1.5983