## Sheet1
Dowel Bars design for Rigid Pavement
Calculation of length = |  | 1. Generally dowel bars are placed across the transverse joints at mid depth of the slab to reduce faulting and preventiong corner cracking.
Where, |  | 2. Transfer load from one to another slab but not prevent the joints from opening.
| Ld= Length of bar = | 3. Dowel bars are generally round, smooth, epoxy coated bars.
| d = Diameter of the bar = | 4. Make a relation with the above equation and put trial value of LD as 45 cm and find Ld.
| =Joint Width = | 5. Length of the Dowel bar = Ld+∂ and provide a round length as LD provided.
| Ff = Permissible stress in bending = | 6. Load transfer capacity Ps= 0.785 x d2x Fs
| Fb = Permissible stress in bearing = | 7
| Fs = Permissible stress in shear = | 8
9. Take the load transfer capacity as 40 % if not given and find,
|  | 0.4P/Ps | , 0.4P/Pf | , 0.4P/Pb | Take which ever is maximum as a desired capacity
P = Wheel Load
10
𝐿_𝑑=5ⅆ√((𝐹𝑓(𝐿𝑑+1.5∂))/((𝐹𝑏) ̅(𝐿_𝐷+8.8𝛿) ))
∂
𝑃_𝑓=(2ⅆ^3 𝐹_𝑓)/(𝐿_𝑑+8.8𝛿)
𝑃_𝑏=(𝐹𝑏𝐿_ⅆ^2 ⅆ)/(12.5(𝐿𝑑+1.5∂))