## Basic_Parameter
| parameters | unit | values | Unnamed: 3 | Unnamed: 4 | Unnamed: 5 | Unnamed: 6 | Unnamed: 7 | Unnamed: 8
0 | Basin Area | sq mile | 10.4
1 | Avg_GL | feet-PWD | 4.92
2 | Highest Water Level ,RS | feet-PWD | 16.7
3 | Lowest Water Level,RS | feet-PWD | -4.92 | 21.62
4 | Moonsoon Lowest Water Level | feet-PWD | -4.592
5 | Embankment Crest Level | feet-PWD | 18.04
6 | Embankment Top Width | feet-PWD | 19.68
7 | C/S Slope (1:N) |  | 2
8 | R/S Slope |  | 3
9 | Invert Level | feet-PWD | -4.92
10 | Discharge/sq mile | cfs/sqmile | 54
11 | No Vent |  | 3
12 | Vent Width | feet | 5
13 | Vent Height | feet | 6
14 | Pier_width | inch | 15
15 | Abutment_width | inch | 18
16 | flare_Angle_min | degree | 8
17 | flare_Angle_max | degree | 12
18 | glacis_drop_min | feet | 3
19 | glacis_drop_max | feet | 4
20 | Barrel Length | feet | 34
21 | cutoff_depth_min | min | 9.84
22 | cutoff_depth_max | max | 21.32
23 | Laycey's Silt Factor |  | 0.4
24 | maximum head difference | feet | 17.876
25 | Allowable Exit Gradient |  | 0.143
26 | maximum_floor_thickness | feet | 3.28
27 | Top_slab_thickness | inch | 20
28 | unit weight of fill soil | pcf | 120
29 | friction Angle of fill soil | degree | 20
30 | surcharge height | feet | 17.04
31 | return wall level | feet-pwd | 16.7

## Stilling Basin FPS
| Q | FAngle | g_drop | Bc | q | dc | vc | B1 | q1 | d1 | v1 | B2 | q2 | d2 | v2 | Fr1 | LJ | Eff | Del_E | Del_E(%)
0 | 1275.5 | 8 | 3 | 17.5 | 72.886 | 5.485 | 13.289 | 20.03 | 63.681 | 2.721 | 23.405 | 30.961 | 41.198 | 8.357 | 4.93 | 2.501 | 38.888 | 82.5 | 1.968 | 17.5
1 | 1275.5 | 8 | 4 | 17.5 | 72.886 | 5.485 | 13.289 | 20.873 | 61.108 | 2.433 | 25.114 | 32.876 | 38.797 | 8.622 | 4.5 | 2.837 | 42.703 | 76.9 | 2.825 | 23.1
2 | 1275.5 | 9 | 3 | 17.5 | 72.886 | 5.485 | 13.289 | 20.351 | 62.675 | 2.67 | 23.475 | 32.695 | 39.013 | 8.317 | 4.691 | 2.532 | 38.968 | 81.9 | 2.028 | 18.1
3 | 1275.5 | 9 | 4 | 17.5 | 72.886 | 5.485 | 13.289 | 21.301 | 59.879 | 2.378 | 25.185 | 34.819 | 36.632 | 8.562 | 4.278 | 2.878 | 42.674 | 76.2 | 2.905 | 23.8
4 | 1275.5 | 10 | 3 | 17.5 | 72.886 | 5.485 | 13.289 | 20.674 | 61.696 | 2.621 | 23.542 | 34.44 | 37.036 | 8.278 | 4.474 | 2.563 | 39.034 | 81.4 | 2.086 | 18.6
5 | 1275.5 | 10 | 4 | 17.5 | 72.886 | 5.485 | 13.289 | 21.732 | 58.693 | 2.324 | 25.253 | 36.767 | 34.692 | 8.503 | 4.08 | 2.919 | 42.634 | 75.6 | 2.984 | 24.4
6 | 1275.5 | 11 | 3 | 17.5 | 72.886 | 5.485 | 13.289 | 20.999 | 60.742 | 2.573 | 23.607 | 36.196 | 35.239 | 8.238 | 4.278 | 2.594 | 39.09 | 80.9 | 2.144 | 19.1
7 | 1275.5 | 11 | 4 | 17.5 | 72.886 | 5.485 | 13.289 | 22.165 | 57.546 | 2.273 | 25.319 | 38.719 | 32.942 | 8.444 | 3.901 | 2.96 | 42.582 | 75 | 3.062 | 25
8 | 1275.5 | 12 | 3 | 17.5 | 72.886 | 5.485 | 13.289 | 21.326 | 59.81 | 2.527 | 23.67 | 37.963 | 33.599 | 8.199 | 4.098 | 2.624 | 39.136 | 80.4 | 2.202 | 19.6
9 | 1275.5 | 12 | 4 | 17.5 | 72.886 | 5.485 | 13.289 | 22.601 | 56.435 | 2.223 | 25.381 | 40.677 | 31.356 | 8.386 | 3.739 | 3 | 42.521 | 74.3 | 3.138 | 25.7

## Stilling Basin MKS
| Q | FAngle | g_drop | Bc | q | dc | vc | B1 | q1 | d1 | v1 | B2 | q2 | d2 | v2 | Fr1 | LJ | Eff | Del_E | Del_E(%)
0 | 36.13 | 8 | 0.91 | 5.34 | 6.77 | 1.67 | 4.05 | 6.11 | 5.92 | 0.83 | 7.14 | 9.44 | 3.83 | 2.55 | 1.5 | 2.501 | 12 | 82.5 | 0.6 | 17.5
1 | 36.13 | 8 | 1.22 | 5.34 | 6.77 | 1.67 | 4.05 | 6.36 | 5.68 | 0.74 | 7.66 | 10.02 | 3.61 | 2.63 | 1.37 | 2.837 | 14 | 76.9 | 0.86 | 23.1
2 | 36.13 | 9 | 0.91 | 5.34 | 6.77 | 1.67 | 4.05 | 6.2 | 5.82 | 0.81 | 7.16 | 9.97 | 3.63 | 2.54 | 1.43 | 2.532 | 12 | 81.9 | 0.62 | 18.1
3 | 36.13 | 9 | 1.22 | 5.34 | 6.77 | 1.67 | 4.05 | 6.49 | 5.56 | 0.73 | 7.68 | 10.62 | 3.4 | 2.61 | 1.3 | 2.878 | 14 | 76.2 | 0.89 | 23.8
4 | 36.13 | 10 | 0.91 | 5.34 | 6.77 | 1.67 | 4.05 | 6.3 | 5.73 | 0.8 | 7.18 | 10.5 | 3.44 | 2.52 | 1.36 | 2.563 | 12 | 81.4 | 0.64 | 18.6
5 | 36.13 | 10 | 1.22 | 5.34 | 6.77 | 1.67 | 4.05 | 6.63 | 5.45 | 0.71 | 7.7 | 11.21 | 3.22 | 2.59 | 1.24 | 2.919 | 13 | 75.6 | 0.91 | 24.4
6 | 36.13 | 11 | 0.91 | 5.34 | 6.77 | 1.67 | 4.05 | 6.4 | 5.65 | 0.78 | 7.2 | 11.04 | 3.28 | 2.51 | 1.3 | 2.594 | 12 | 80.9 | 0.65 | 19.1
7 | 36.13 | 11 | 1.22 | 5.34 | 6.77 | 1.67 | 4.05 | 6.76 | 5.35 | 0.69 | 7.72 | 11.8 | 3.06 | 2.57 | 1.19 | 2.96 | 13 | 75 | 0.93 | 25
8 | 36.13 | 12 | 0.91 | 5.34 | 6.77 | 1.67 | 4.05 | 6.5 | 5.56 | 0.77 | 7.22 | 11.57 | 3.12 | 2.5 | 1.25 | 2.624 | 12 | 80.4 | 0.67 | 19.6
9 | 36.13 | 12 | 1.22 | 5.34 | 6.77 | 1.67 | 4.05 | 6.89 | 5.24 | 0.68 | 7.74 | 12.4 | 2.91 | 2.56 | 1.14 | 3 | 13 | 74.3 | 0.96 | 25.7

## Selected Basin
| Parmeter Name | Unit | Values
0 | Discharge/ft | cfs/ft | 72.886
1 | Flare Angle | Degree | 12
2 | Glasis_Drop | Feet | 4
3 | Exit Velocity | Feet/sec | 3.74
4 | Fr1 |  | 3
5 | Jump_Length | Feet | 42.52
6 | Energy Loss(%) | % | 25.7
7 | Floor Length | Feet | 158
8 | Point_1 | Feet | 0
9 | Point_2 | Feet | 62
10 | Point_3 | Feet | 96
11 | Point_4 | Feet | 158

## Seepage_calc
| locations | uncorrected | mc_corr | t_corrr | corrected
0 | Phi_E | 32.29 | -1.4661 | 1.53 | 32.22
1 | Phi_C1 | 67.71 | 1.4661 | 1.53 | 70.71

## thickness_calc
| location | p(%) | p(feet) | th_min(feet)
0 | 1 | 70.71 | 12.64 | 0
1 | 2 | 55.61 | 9.94 | 0
2 | 3 | 47.32 | 8.46 | 6.04
3 | 4 | 32.22 | 5.76 | 4.11

## Deailed_thickness
| dist | P% | Hw | Bi | -WwL | Net(Hw) | t_req
0 | 0 | 32.22 | 5.76 | 31 | 2.41 | 3.35 | 2.39
1 | 3 | 32.9508 | 5.89 | 30.35 | 2.47 | 3.42 | 2.44
2 | 6 | 33.6816 | 6.02 | 29.69 | 2.52 | 3.5 | 2.5
3 | 9 | 34.4125 | 6.15 | 29.04 | 2.58 | 3.57 | 2.55
4 | 12 | 35.1433 | 6.28 | 28.39 | 2.64 | 3.64 | 2.6
5 | 15 | 35.8741 | 6.41 | 27.73 | 2.7 | 3.71 | 2.65
6 | 18 | 36.6049 | 6.54 | 27.08 | 2.76 | 3.78 | 2.7
7 | 21 | 37.3358 | 6.67 | 26.43 | 2.83 | 3.84 | 2.74
8 | 24 | 38.0666 | 6.8 | 25.77 | 2.9 | 3.9 | 2.79
9 | 27 | 38.7974 | 6.94 | 25.12 | 2.98 | 3.96 | 2.83
10 | 30 | 39.5282 | 7.07 | 24.47 | 3.06 | 4.01 | 2.86
11 | 33 | 40.2591 | 7.2 | 23.81 | 3.14 | 4.06 | 2.9
12 | 36 | 40.9899 | 7.33 | 23.16 | 3.23 | 4.1 | 2.93
13 | 39 | 41.7207 | 7.46 | 22.51 | 3.32 | 4.14 | 2.96
14 | 42 | 42.4515 | 7.59 | 21.85 | 3.42 | 4.17 | 2.98
15 | 45 | 43.1823 | 7.72 | 21.2 | 3.53 | 4.19 | 2.99
16 | 48 | 43.9132 | 7.85 | 20.55 | 3.64 | 4.21 | 3.01
17 | 51 | 44.644 | 7.98 | 19.9 | 3.76 | 4.22 | 3.01
18 | 54 | 45.3748 | 8.11 | 19.24 | 3.89 | 4.22 | 3.01
19 | 57 | 46.1056 | 8.24 | 18.59 | 4.02 | 4.22 | 3.01
20 | 60 | 46.8365 | 8.37 | 17.94 | 4.17 | 4.2 | 3

## Load Calcualtion Input
| Parameter Name | Unit | Parameter Value | Detail Name
0 | VW | feet | 5 | Vent Inner Span/width
1 | VH | feet | 6 | Vent Height
2 | NV | nos | 3 | No of Vents
3 | Tt | inch | 20 | Top Slab thicjness
4 | Ts | inch | 18 | Abutmet Thicknes
5 | Tb | inch | 36.12 | Bottom Slab Thicknes
6 | Tp | inch | 15 | Pier Thicknes
7 | gamma_s | pcf | 120 | Soil Fill Unit Wieght
8 | phi | degree | 20 | friction angle of back fill soil
9 | H | feet | 17.04 | Height of srcharge above pier
10 | MPF | unitless | 1.2 | Multiple Presnce Factor
11 | IM | unitless | 1.3 | Impact factor for Dynamic Loading
12 | INVERT_LEVEL | ft-pwd | -4.92 | Invert Level of Regulator
13 | EMBANKMENT_CREST_LEVEL | ft-pwd | 18.04 | Emnakment Crest Level
14 | h_prime | ft | 3 | Additional Surcharge load above Embankemt

## Barrel Load
| Notations | LoadName | LoadUnits | LoadType | Load_Value_Maximum | Load_Value_Minimum
0 | TSL | Load on Top Slab | klf | UDL | -2.128 | -2.128
1 | BSL | Load on Bottom Slab | klf | UDL | 2.369 | 2.369
2 | SWL+ | Load on Left Side Wall | klf | Trapizoidal | 1.1576 | 1.6579
3 | SWL(-) | Load on Right Side Wall | klf | Trapizoidal | -1.1576 | -1.6579

## Counter_fort_calcualtion
H | 5.6
Ttop | 0.3
Theel | 0.6
Ltoe | 1.35
Lheel | 2
Sr | 0.45179
gamma_sat | 18.9
gamma_w | 9.8
gamma_c | 23.6
ca | 0.33333
h1 | 3.07
h2 | 2.53
B | 3.65
water pressure | 24.794
P2 | 98.784
P1_sat | 29.6884
P2_sat | 48.9327
P3_sat | 41.0724
Unsaturated
|  | component Name | Area | V | Moment_arm_v | P | Moment_arm_p | Mv | Mh | Mt
|  | C1 | 1.5 | -35.4 | 1.5 | 0 | 0 | -53.1 | 0 | -53.1
|  | C3 | 2.19 | -51.684 | 1.825 | 0 | 0 | -94.3233 | 0 | -94.3233
|  | S2 | 10 | -189 | 2.65 | 0 | 0 | -500.85 | 0 | -500.85
|  | P2 | 0 | 0 | 0 | -98.784 | 1.8667 | 0 | 184.3968 | 184.3968
|  | sum |  | -276.084 |  |  |  | -648.2733 | 184.3968 | -463.8765
|  | R |  | 276.084
|  | Xr | 1.6802
|  | e | -0.1448
|  | Fa | 93.6436
|  | Fd | 57.6353
Partial Saturated
|  | component Name | Area | V | Moment_arm_v | P | Moment_arm_p | Mv | Mh | Mt
|  | C1 | 1.5 | -35.4 | 1.5 | 0 | 0 | -53.1 | 0 | -53.1
|  | C3 | 2.19 | -51.684 | 1.825 | 0 | 0 | -94.3233 | 0 | -94.3233
|  | S2 | 10 | -189 | 2.65 | 0 | 0 | -500.85 | 0 | -500.85
|  | U | 0 | 90.4981 | 1.825 | 0 | 0 | 165.159 | 0 | 165.159
|  | P1 | 0 | 0 | 0 | -29.6884 | 3.5533 | 0 | 105.4929 | 105.4929
|  | P2 | 0 | 0 | 0 | -48.9327 | 1.265 | 0 | 61.8999 | 61.8999
|  | P3 | 0 | 0 | 0 | -41.0724 | 0.84333 | 0 | 34.6378 | 34.6378
|  | sum |  | -185.5859 |  |  |  | -483.1143 | 202.0306 | -281.0837
|  | R |  | 185.5859 | [5 empty] | 202.0306
|  | Xr |  | 1.5146
|  | e |  | -0.31043
|  | Fa |  | 76.7913
|  | Fd |  | 24.8996

## Counter_fort_calcualtion_Chadni
H | 7.65
Ttop | 0.3
Theel | 0.6
Ltoe | 2
Lheel | 5
Sr | 1
gamma_sat | 18.9
gamma_w | 9.8
gamma_c | 23.6
ca | 0.33333
h1 | 0
h2 | 7.65
B | 7.3
water pressure | 74.97
P2 | 184.3459
P1_sat | 0
P2_sat | 0
P3_sat | 375.5194
Unsaturated
|  | component Name | Area | V | Moment_arm_v | P | Moment_arm_p | Mv | Mh | Mt
|  | C1 | 2.115 | -49.914 | 2.15 | 0 | 0 | -107.3151 | 0 | -107.3151
|  | C3 | 4.38 | -103.368 | 3.65 | 0 | 0 | -377.2932 | 0 | -377.2932
|  | S2 | 35.25 | -666.225 | 4.8 | 0 | 0 | -3197.88 | 0 | -3197.88
|  | P2 | 0 | 0 | 0 | -184.3459 | 2.55 | 0 | 470.082 | 470.082
|  | sum |  | -819.507 |  |  |  | -3682.4883 | 470.082 | -3212.4063
|  | R |  | 819.507
|  | Xr | 3.9199
|  | e | 0.26993
|  | Fa | 87.3553
|  | Fd | 137.1671
Partial Saturated
|  | component Name | Area | V | Moment_arm_v | P | Moment_arm_p | Mv | Mh | Mt
|  | C1 | 2.115 | -49.914 | 2.15 | 0 | 0 | -107.3151 | 0 | -107.3151
|  | C3 | 4.38 | -103.368 | 3.65 | 0 | 0 | -377.2932 | 0 | -377.2932
|  | S2 | 35.25 | -666.225 | 4.8 | 0 | 0 | -3197.88 | 0 | -3197.88
|  | U | 0 | 547.281 | 3.65 | 0 | 0 | 1997.5757 | 0 | 1997.5757
|  | P1 | 0 | 0 | 0 | 0 | 7.65 | 0 | 0 | 0
|  | P2 | 0 | 0 | 0 | 0 | 3.825 | 0 | 0 | 0
|  | P3 | 0 | 0 | 0 | -375.5194 | 2.55 | 0 | 957.5744 | 957.5744
|  | sum |  | -272.226 |  |  |  | -1684.9126 | 957.5744 | -727.3382
|  | R |  | 272.226 | [5 empty] | 957.5744
|  | Xr |  | 2.6718
|  | e |  | -0.97818
|  | Fa |  | 67.2728
|  | Fd |  | 7.3096