## Basic_Parameter
parameters | unit | values
Basin Area | sq mile | 4.18
Avg_GL | feet-PWD | 4.92
Highest Water Level ,RS | feet-PWD | 12.956
Lowest Water Level,RS | feet-PWD | -4.92 | 17.876
Moonsoon Lowest Water Level | feet-PWD | -4.592
Embankment Crest Level | feet-PWD | 18.04
Embankment Top Width | feet-PWD | 19.68
C/S Slope (1:N) |  | 2
R/S Slope |  | 3
Invert Level | feet-PWD | -4.92
Discharge/sq mile | cfs/sqmile | 54
No Vent |  | 2
Vent Width | feet | 5
Vent Height | feet | 6
Pier_width | inch | 15
Abutment_width | inch | 18
flare_Angle_min | degree | 8
flare_Angle_max | degree | 12
glacis_drop_min | feet | 3
glacis_drop_max | feet | 4
Barrel Length | feet | 34
cutoff_depth_min | min | 9.84
cutoff_depth_max | max | 21.32
Laycey's Silt Factor |  | 0.4
maximum head difference | feet | 17.876
Allowable Exit Gradient |  | 0.143
maximum_floor_thickness | feet | 3.28
Top_slab_thickness | inch | 20
unit weight of fill soil | pcf | 120
friction Angle of fill soil | degree | 20
surcharge height | feet | 11.5
return wall level | feet-pwd | 12.956

## Basin Input
Q | Bc | Flare_Angle | glacis_drop
1200 | 5 | 12 | 3
1200 | 5 | 7 | 3
1200 | 5 | 8 | 3
1200 | 5 | 9 | 3
1200 | 5 | 7 | 4
1200 | 5 | 8 | 4
1200 | 5 | 9 | 4
1200 | 6 | 7 | 3
1200 | 6 | 8 | 3
1200 | 6 | 9 | 3
1200 | 6 | 7 | 4
1200 | 6 | 8 | 4
1200 | 6 | 9 | 4

## structure_name
structure_name
Chadnimukha_2V_DFR

## Return_wall_data
parameters | unit | values | Remarks | 4.55
Top of Appron | feet-pwd | -8.364 |  | 14.924
Top of Return Wall | feet-pwd | 8.2
Ttop | m | 0.3 | Stem Top thickness
Tbot | dimensionless | 0.175 | Bottom Thickness of Stem as fraction of Height
Tfoot | dimensionless | 0.175 | Thikness of Footing as fraction of Height
Lheel | dimensionless | 0.57 | Length of Heel as fraction of Height
Ltoe | dimensionless | 0.39 | Length of Toe as fraction of Height
h | feet | 14.924 | Height of Return Wall above apron
h1 | feet | 10.0368 | Distance of WL from Top outside
h2 | feet | 4.864 | Depth of Appron Below WL
h3 | feet | 4.864 | Depth of Water Above Appron
ca | dimensionless | 0.33 | coeficient of Active Earth Presure

## Return_wall_data_MKS
parameters | unit | values | Remarks
Top of Appron | feet-pwd | -2.55
Top of Return Wall | feet-pwd | 2.5
Ttop | m | 0.3 | Stem Top thickness
Tbot | dimensionless | 0.175 | Bottom Thickness of Stem as fraction of Height
Tfoot | dimensionless | 0.175 | Thikness of Footing as fraction of Height
Lheel | dimensionless | 0.57 | Length of Heel as fraction of Height
Ltoe | dimensionless | 0.39 | Length of Toe as fraction of Height
h | m | 4.55 | Height of Return Wall
h1 | m | 3.06
h2 | m | 1.49
h3 | m | 1.7
ca | dimensionless | 0.33 | coeficient of Active Earth Presure

## Wing_Wall_Data
parameters | unit | values | Remarks
Top of Appron | feet-pwd | -8.364
Top of Return Wall | feet-pwd | 12.956
t1 | feet | 1 | thickness of wingwall at top
t2 | feet | 2.67 | Bottom Thickness of Stem as fraction of Height | 0.175
t5 | feet | 2.67 | thickness of Appron | 0.175
B | feet | 39.36 | Wingwall Bottom Width | 0.57
h | feet | 14.924 | Height of wingwall above apron | 0.39
h1 | feet | 10.0368 | Distance of WL from Top outside
h2 | feet | 4.8872 | Depth of Appron Below WL i.e. h1 i.e h=h1+h2
h3 | feet | 5.576 | Depth of Water Above Appron
ca | dimensionless | 0.33 | coeficient of Active Earth Presure

## Foundation_Pressure_Calcualtion
parameters | unit | values | Remarks
Embankment Crest Level | feet-PWD | 18.04
Invert Level | feet-PWD | -4.92
Glacis Drop | feet-PWD | -4
Glacis Level | feet-PWD | -8.92
Maximum Probable Soil Height | feet-PWD | 26.96
Unit Weight of Soil | pcf | 120
Maximum Probable Soil Pressure | psf | 3235.2
kpa to psf | unit less | 20.889
Maximum Probable Soil Pressure in Kpa | Kpa | 154.8758
kpa to t/sqm | unit less | 9.8
Maximum Probable Soil Pressure (t/sqm) |  | 15.8037
Fine Sand and Clay Safe Bearing Capacity(t/sqm) |  | 15 | page 6-45 CIDA 1993 volume2
Elevation at Which Silt and Fine Sand Found | m-PWD | -12.17
Top of Sand Pile | m-PWD | -3.775
Length of Sand Pile | meter | 8.395
After Rounding | meter | 8.5

## Structural_Design_Parameter
parameters | unit | values | Remarks
Material Properties:
f'c | Mpa | 25 | concete compressive strength Mks
Mpa to psi | unitless | 145.04
f'c | psi | 3626
fc | psi | 1450.4 | allowable compress stress in concrete
Vc | psi | 66.2379 | concrete allowable stress in shear without web reinforcement
Vc | psi | 301.0814 | concrete allowable stress in shear web reinforcement
Vc | psi | 120.4326 | allowable punching shear stress
fy | Mpa | 415 | steel yield stress
fy | psi | 60191.6 | steel yield stress
fs | psi | 24000 | allowable stress in reinforcing steel
Es | psi | 29000000 | Modulus of Elasticity of Reinforcing Steel
Ec | psi | 3432327.7816 | Modulus of Elasticity of Concrete
Design Constants:
n | unitless | 8.4491 | modular ratio
r | unitless | 16.5472 | allowable stress ratio
k | unitless | 0.338
j | unitless | 0.887
R | psi | 217.4193

## Flexure_Design
Member Name | Moment Designation | Design Moment(Kip-feet/feet) | Design Moment(lb-inch/feet) | t(inch) | cc
Top Slab | + Moment(Bottom Tension) | 3.6 | 43200
Top Slab | (-) Moment Top Tension | 7.24 | 86880

## Regulator_plan
parameters | unit | values | Remarks
EL1 | m-pwd | -2.4 | C/S Glacis Level | 0
EL2 | m-pwd | -1.5 | Invert Level | 1
EL3 | m-pwd | -2.55 | R/S Glacis Level | 2
EL4 | m-pwd | 2.5 | Existing Ground Level | 3
EL5 | m-pwd | 5.5 | Embankment Creslevel | 4
EL6 | m-PWD | 3.95 | Design Water Level | 5
EL7 | m-pwd | 1 | Avg Canal Banklevel | 6
Vno | none | 5 | Number of Vent | 7
Vw | meter | 1.5 | Vent Width | 8
Vh | meter | 1.8 | Vent Height | 9
Wa | meter | 0.45 | width of Abutment at Appron Level | 10
Wp | meter | 0.35 | width of Pier at Appron Level | 11
Wepa | meter | 0.5 | width of Extended Part : Abutment | 12
Wepp | meter | 0.6 | width of Extended Part: Pier | 13
Ecw | meter | 5.5 | Embankment Crest Width | 14
Ecss | none | 2 | CS slope of the embankment | 15
Erss | none | 3 | R/S Slope of the Embankment | 16
Lext | meter | 2.15 | Length of Extended Part | 17
Gd | meter | 0.9 | Glacis Drop | 18
Lb | meter | 12.25 | Length of Stilling Basin | 19
Theta | degree | 11 | Flare Angle | 20
D1 | meter | 0.79 | incoming flow depth in Stiiling Basin | 21
D2 | meter | 2.54 | conjugate depth after hydraulic jump | 22
Fr1 | none | 2.98 | Incoming flow froude numer in Stiiling Basin | 23
Tw | meter | 0.45 | Wing wall thickness at Appron Level | 24
Tr | meter | 0.35 | Return Wall thickness at Appron Level | 25