## Лист1
Mu | Ms | fy | fc | b | h | cc | bardia(mm)
68.6 | 51.5 | 60 | 4 | 12 | 42 | 3

## Basic_data
Mu | Ms | fy | fc | tf | bf | bw | h | cc | db_main | db_shear | phi | b_total | Vu | Muv
2631.9 | 400 | 60 | 4.5 | 9 | 120 | 18 | 44 | 2 | 16 | 10 | 0.9 | 18 | 711.59 | 203.4
2631.9 | 400 | 60 | 4.5 | 9 | 120 | 18 | 44 | 2 | 20 | 10 | 0.9 | 18 | 711.59 | 203.4
2631.9 | 400 | 60 | 4.5 | 9 | 120 | 18 | 44 | 2 | 25 | 10 | 0.9 | 18 | 711.59 | 203.4
2631.9 | 400 | 60 | 4.5 | 9 | 120 | 18 | 44 | 2 | 35.82 | 10 | 0.9 | 18 | 711.59 | 203.4
500 | 400 | 60 | 4.5 | 9 | 120 | 18 | 44 | 2 | 16 | 10 | 0.9 | 18 | 711.59 | 203.4
500 | 400 | 60 | 4.5 | 9 | 120 | 18 | 44 | 2 | 20 | 10 | 0.9 | 18 | 711.59 | 203.4
500 | 400 | 60 | 4.5 | 9 | 120 | 18 | 44 | 2 | 25 | 10 | 0.9 | 18 | 711.59 | 203.4

## Parameter
Paramter | description | unit
Mu | Ultimate Moment | kip-ft
Ms | Service Load Moment | kip-ft
fy | yield strenggth of steel | ksi
fc | ultimate strenggth of concrete | ksi
h | section thickness | inch
b | section width | inch
cc | clear cover | inch
db | bar diameter | milimeter
b_total | total width of member reuired when moment is calcualted per feet width | inch
Vu | Ultimate Shear Force at Critical Location | Kip
Muv | Moment at the citical location of Shear Force | Kip-ft

## Moment_of_Inertia
bf | 120
tf | 9
h | 44
bw | 18
hw | 35
A1 | 1080
y1 | 39.5
A2 | 630
y2 | 17.5
yc | 31.3947
I1 | 7290
d1 | 8.1053
I2 | 64312.5
d2 | -13.8947
Ig | 264183.5526