## Headers
Data | Values
Organization | Bangladesh Water Development Board
Design_Office | Office of The Superintending Enginner,Design Circle-8
Project Name | Protection of Morrelganj Upazila Sadar and adjacent areas from erosion of Pangusi river in Bagerhat District and Re-excavation/Dredging of Bishkhali river
Work_Name | Design of River bank Protective work along the Right Bank of Panguchi River (Mongla Ghosiakhali Chanel) from km 0.000 to km 1.000 = 1.000 km & End Termination at Upazila: Morrelgonj, District: Bagerhat under Bagerhat O&M Division, BWDB Bagerhat
Designed_by | (Zayed Bin Saif),AE
Checked_by | (Jakaria Pervez),EE
Recomended_by | (Mohammad Saif Uddin),SE
Clinet_Division | Bagerhat O&M Division
Design_Month | November,2022
Approved_BY | (Md. Enayet ullah),CE,DESIGN

## Combined
SL | Section No | Chainage (m) | Distance (m) | RL (m) | Remarks
| 1 | 0 | 0 | 0.17
| 1 | 0 | 2 | 0.47
| 1 | 0 | 4 | 0.68
| 1 | 0 | 7 | 1
| 1 | 0 | 10 | 1.64
| 1 | 0 | 12 | 2.29
| 1 | 0 | 14 | 2.43
| 1 | 0 | 17 | 2.39
| 1 | 0 | 20 | 0.21
| 1 | 0 | 22 | 0.37
| 1 | 0 | 24 | 0.56
| 1 | 0 | 29 | 1.18
| 1 | 0 | 32 | 2.3
| 1 | 0 | 33 | 1.024
| 1 | 0 | 36 | 0.474
| 1 | 0 | 38 | 0.564
| 1 | 0 | 40 | 0.544
| 1 | 0 | 42 | 0.374
| 1 | 0 | 44 | 0.254
| 1 | 0 | 46 | 0.244
| 1 | 0 | 48 | 0.07
| 1 | 0 | 50 | 0.04
| 1 | 0 | 52 | -0.08
| 1 | 0 | 54 | -0.09
| 1 | 0 | 57 | -0.11
| 1 | 0 | 62 | -5.37
| 1 | 0 | 65 | -11.89
| 1 | 0 | 69 | -15.49
| 1 | 0 | 74 | -16.49
| 1 | 0 | 77 | -17.49
| 1 | 0 | 82 | -18.49
| 1 | 0 | 87 | -19.48
| 1 | 0 | 92 | -20.48
| 1 | 0 | 97 | -21.48
| 1 | 0 | 103 | -22.48
| 1 | 0 | 111 | -22.96
| 1 | 0 | 117 | -22.95
| 1 | 0 | 123 | -22.89
| 1 | 0 | 129 | -22.68
| 1 | 0 | 135 | -21.68
| 1 | 0 | 141 | -20.88
| 1 | 0 | 148 | -20
| 1 | 0 | 155 | -18.98
| 1 | 0 | 163 | -17.87
| 1 | 0 | 170 | -16.69
| 1 | 0 | 178 | -14.92
| 1 | 0 | 187 | -13.66
| 1 | 0 | 197 | -12.23
| 1 | 0 | 205 | -10.91
| 1 | 0 | 213 | -9.85
| 1 | 0 | 222 | -9.46
| 1 | 0 | 232 | -8.92
| 1 | 0 | 240 | -8.75
| 1 | 0 | 250 | -8.94
| 1 | 0 | 258 | -9.4
| 1 | 0 | 267 | -9.62
| 1 | 0 | 275 | -9.58
| 1 | 0 | 285 | -9.47
| 1 | 0 | 293 | -9.19
| 1 | 0 | 301 | -8.78
| 1 | 0 | 309 | -8.44
| 1 | 0 | 317 | -8.24
| 1 | 0 | 323 | -8.24
| 1 | 0 | 329 | -8.09
| 1 | 0 | 334 | -7.82
| 1 | 0 | 340 | -7.75
| 1 | 0 | 346 | -7.67
| 1 | 0 | 351 | -7.6
| 1 | 0 | 358 | -7.57
| 1 | 0 | 363 | -7.57
| 1 | 0 | 371 | -7.49
| 1 | 0 | 378 | -7.42
| 1 | 0 | 384 | -7.43
| 1 | 0 | 392 | -7.34
| 1 | 0 | 398 | -7.49
| 1 | 0 | 405 | -7.32
| 1 | 0 | 414 | -6.71
| 1 | 0 | 421 | -6.48
| 1 | 0 | 428 | -6.17
| 1 | 0 | 435 | -6
| 1 | 0 | 440 | -5.64
| 1 | 0 | 445 | -7.94
| 1 | 0 | 451 | -4.23
| 1 | 0 | 456 | -3.48
| 1 | 0 | 459 | -2.73
| 1 | 0 | 464 | -2.06
| 2 | 100 | 0 | 1.76
| 2 | 100 | 2 | 1.47
| 2 | 100 | 7 | 2.82
| 2 | 100 | 9 | 2.73
| 2 | 100 | 12 | 1.43
| 2 | 100 | 16 | 1.51
| 2 | 100 | 18 | 1.51
| 2 | 100 | 22 | 1.66
| 2 | 100 | 25 | 3.5
| 2 | 100 | 32 | 0.71
| 2 | 100 | 36 | -2.24
| 2 | 100 | 39 | 0.21
| 2 | 100 | 41 | 0.26
| 2 | 100 | 44 | -1.11
| 2 | 100 | 48 | -2.37
| 2 | 100 | 50 | -3.62
| 2 | 100 | 52 | -5.47
| 2 | 100 | 55 | -7.31
| 2 | 100 | 58 | -9.21
| 2 | 100 | 62 | -10.9
| 2 | 100 | 65 | -13.17
| 2 | 100 | 70 | -13.98
| 2 | 100 | 73 | -14.94
| 2 | 100 | 77 | -15.89
| 2 | 100 | 82 | -16.85
| 2 | 100 | 87 | -17.91
| 2 | 100 | 93 | -19.17
| 2 | 100 | 101 | -20.43
| 2 | 100 | 107 | -21.69
| 2 | 100 | 113 | -22.95
| 2 | 100 | 118 | -22.94
| 2 | 100 | 123 | -23.01
| 2 | 100 | 128 | -22.92
| 2 | 100 | 134 | -22.71
| 2 | 100 | 139 | -21.7
| 2 | 100 | 145 | -20.96
| 2 | 100 | 150 | -20.56
| 2 | 100 | 155 | -20.14
| 2 | 100 | 161 | -19.62
| 2 | 100 | 164 | -19.37
| 2 | 100 | 169 | -19.1
| 2 | 100 | 175 | -18.77
| 2 | 100 | 179 | -18.38
| 2 | 100 | 184 | -17.99
| 2 | 100 | 190 | -17.57
| 2 | 100 | 195 | -17.14
| 2 | 100 | 199 | -16.61
| 2 | 100 | 204 | -16.06
| 2 | 100 | 209 | -15.38
| 2 | 100 | 214 | -14.51
| 2 | 100 | 220 | -13.87
| 2 | 100 | 225 | -12.85
| 2 | 100 | 231 | -11.81
| 2 | 100 | 237 | -10.79
| 2 | 100 | 243 | -9.614
| 2 | 100 | 249 | -9.11
| 2 | 100 | 254 | -8.8
| 2 | 100 | 260 | -8.41
| 2 | 100 | 265 | -8.15
| 2 | 100 | 271 | -7.91
| 2 | 100 | 277 | -7.76
| 2 | 100 | 292 | -7.54
| 2 | 100 | 288 | -7.57
| 2 | 100 | 293 | -7.27
| 3 | 200 | 0 | 2.16
| 3 | 200 | 4 | 2.26
| 3 | 200 | 6 | 2.54
| 3 | 200 | 9 | 2.36
| 3 | 200 | 12 | 2.35
| 3 | 200 | 14 | 3.09
| 3 | 200 | 17 | 3.44
| 3 | 200 | 19 | 3.07
| 3 | 200 | 23 | 2.51
| 3 | 200 | 25 | 2
| 3 | 200 | 27 | 1.73
| 3 | 200 | 29 | 1.2
| 3 | 200 | 34 | 0.24
| 3 | 200 | 37 | -0.09
| 3 | 200 | 40 | -0.32
| 3 | 200 | 42 | -0.33
| 3 | 200 | 45 | -1.27
| 3 | 200 | 54 | -3.84
| 3 | 200 | 57 | -5.46
| 3 | 200 | 59 | -7.4
| 3 | 200 | 63 | -9.33
| 3 | 200 | 66 | -11.26
| 3 | 200 | 71 | -13.2
| 3 | 200 | 75 | -15.13
| 3 | 200 | 79 | -17.07
| 3 | 200 | 83 | -18.14
| 3 | 200 | 87 | -18.49
| 3 | 200 | 90 | -18.78
| 3 | 200 | 96 | -19.2
| 3 | 200 | 101 | -20.09
| 3 | 200 | 109 | -20.98
| 3 | 200 | 114 | -21.86
| 3 | 200 | 122 | -22.29
| 3 | 200 | 127 | -21.43
| 3 | 200 | 136 | -20.87
| 3 | 200 | 144 | -20.34
| 3 | 200 | 153 | -19.89
| 3 | 200 | 159 | -19.46
| 3 | 200 | 168 | -19.05
| 3 | 200 | 175 | -18.52
| 3 | 200 | 183 | -17.83
| 3 | 200 | 192 | -17.09
| 3 | 200 | 200 | -16.29
| 3 | 200 | 209 | -15.53
| 3 | 200 | 216 | -14.69
| 3 | 200 | 224 | -13.78
| 3 | 200 | 234 | -12.77
| 3 | 200 | 241 | -11.78
| 3 | 200 | 250 | -10.74
| 3 | 200 | 257 | -9.69
| 3 | 200 | 282 | -7.59
| 3 | 200 | 289 | -7.14
| 3 | 200 | 297 | -6.72
| 3 | 200 | 304 | -6.72
| 3 | 200 | 311 | -6.37
| 3 | 200 | 316 | -5.8
| 3 | 200 | 321 | -5.63
| 3 | 200 | 325 | -5.56
| 3 | 200 | 331 | -5.56
| 4 | 300 | 0 | 2.09
| 4 | 300 | 3 | 2.15
| 4 | 300 | 5 | 2.12
| 4 | 300 | 7 | 2.19
| 4 | 300 | 9 | 3.14
| 4 | 300 | 13 | 1.92
| 4 | 300 | 16 | 1.22
| 4 | 300 | 20 | 0.3
| 4 | 300 | 23 | 0.09
| 4 | 300 | 25 | -0.12
| 4 | 300 | 28 | -0.46
| 4 | 300 | 32 | -2.29
| 4 | 300 | 39 | -5.7
| 4 | 300 | 43 | -8.38
| 4 | 300 | 47 | -10.79
| 4 | 300 | 52 | -13.16
| 4 | 300 | 58 | -15.53
| 4 | 300 | 66 | -17.9
| 4 | 300 | 70 | -20.03
| 4 | 300 | 75 | -20.73
| 4 | 300 | 79 | -20.97
| 4 | 300 | 84 | -21.09
| 4 | 300 | 88 | -20.87
| 4 | 300 | 94 | -20.58
| 4 | 300 | 99 | -20.07
| 4 | 300 | 106 | -19.72
| 4 | 300 | 110 | -19.37
| 4 | 300 | 113 | -19.04
| 4 | 300 | 118 | -18.67
| 4 | 300 | 123 | -18.23
| 4 | 300 | 129 | -17.8
| 4 | 300 | 136 | -17.36
| 4 | 300 | 142 | -16.95
| 4 | 300 | 148 | -16.56
| 4 | 300 | 154 | -16.06
| 4 | 300 | 160 | -15.72
| 4 | 300 | 166 | -15.29
| 4 | 300 | 172 | -14.89
| 4 | 300 | 179 | -14.49
| 4 | 300 | 186 | -14.14
| 4 | 300 | 194 | -13.78
| 4 | 300 | 201 | -13.45
| 4 | 300 | 209 | -13.11
| 4 | 300 | 216 | -12.78
| 4 | 300 | 222 | -12.54
| 4 | 300 | 230 | -12.31
| 4 | 300 | 237 | -12.15
| 4 | 300 | 244 | -11.85
| 4 | 300 | 250 | -11.04
| 4 | 300 | 256 | -10.56
| 4 | 300 | 261 | -9.76
| 4 | 300 | 267 | -9.16
| 4 | 300 | 271 | -8.55
| 4 | 300 | 277 | -7.95
| 4 | 300 | 282 | -7.3
| 4 | 300 | 287 | -6.76
| 4 | 300 | 291 | -6.28
| 4 | 300 | 295 | -5.77
| 4 | 300 | 300 | -5.49
| 5 | 400 | 0 | 3.18
| 5 | 400 | 2 | 3.08
| 5 | 400 | 5 | 2.45
| 5 | 400 | 13 | 0.77
| 5 | 400 | 16 | 0.58
| 5 | 400 | 20 | 0.22
| 5 | 400 | 24 | -0.01
| 5 | 400 | 29 | -2.29
| 5 | 400 | 34 | -4.52
| 5 | 400 | 39 | -7.74
| 5 | 400 | 42 | -9.96
| 5 | 400 | 47 | -12.49
| 5 | 400 | 51 | -14.36
| 5 | 400 | 57 | -16.22
| 5 | 400 | 62 | -18.06
| 5 | 400 | 67 | -18.99
| 5 | 400 | 74 | -19.7
| 5 | 400 | 80 | -19.58
| 5 | 400 | 86 | -19.14
| 5 | 400 | 92 | -18.62
| 5 | 400 | 98 | -18.31
| 5 | 400 | 105 | -17.95
| 5 | 400 | 112 | -17.63
| 5 | 400 | 119 | -17.35
| 5 | 400 | 126 | -17.07
| 5 | 400 | 133 | -16.84
| 5 | 400 | 141 | -16.61
| 5 | 400 | 150 | -16.33
| 5 | 400 | 159 | -16.1
| 5 | 400 | 166 | -15.89
| 5 | 400 | 173 | -15.65
| 5 | 400 | 181 | -15.45
| 5 | 400 | 191 | -15.17
| 5 | 400 | 198 | -14.95
| 5 | 400 | 205 | -14.7
| 5 | 400 | 213 | -14.53
| 5 | 400 | 221 | -14.714
| 5 | 400 | 228 | -14.56
| 5 | 400 | 236 | -14.32
| 5 | 400 | 242 | -14.24
| 5 | 400 | 249 | -13.66
| 5 | 400 | 257 | -13.09
| 5 | 400 | 264 | -12.42
| 5 | 400 | 273 | -11.85
| 5 | 400 | 282 | -10.91
| 5 | 400 | 292 | -9.51
| 5 | 400 | 301 | -0.829
| 5 | 400 | 309 | -7.09
| 5 | 400 | 315 | -6.09
| 5 | 400 | 320 | -4.97
| 5 | 400 | 324 | -4.32
| 6 | 500 | 0 | 0.15
| 6 | 500 | 4 | 0.86
| 6 | 500 | 9 | 1.66
| 6 | 500 | 15 | 1.86
| 6 | 500 | 20 | 1.9
| 6 | 500 | 25 | 1.86
| 6 | 500 | 30 | 1.98
| 6 | 500 | 35 | 2.23
| 6 | 500 | 39 | 2.11
| 6 | 500 | 42 | 1.65
| 6 | 500 | 45 | 1.84
| 6 | 500 | 48 | 1.87
| 6 | 500 | 50 | 2.04
| 6 | 500 | 53 | 3.05
| 6 | 500 | 56 | 2.21
| 6 | 500 | 60 | 0.89
| 6 | 500 | 63 | 0.45
| 6 | 500 | 67 | 0.08
| 6 | 500 | 70 | 0.24
| 6 | 500 | 73 | -1.07
| 6 | 500 | 75 | -1.48
| 6 | 500 | 79 | -7.2
| 6 | 500 | 83 | -10.36
| 6 | 500 | 88 | -13.38
| 6 | 500 | 94 | -16.05
| 6 | 500 | 101 | -17.88
| 6 | 500 | 106 | -18.92
| 6 | 500 | 112 | -18.78
| 6 | 500 | 118 | -18.63
| 6 | 500 | 122 | -18.54
| 6 | 500 | 128 | -18.38
| 6 | 500 | 134 | -18.2
| 6 | 500 | 140 | -17.699
| 6 | 500 | 146 | -17.71
| 6 | 500 | 153 | -17.5
| 6 | 500 | 160 | -17.36
| 6 | 500 | 167 | -17.27
| 6 | 500 | 174 | -17.09
| 6 | 500 | 181 | -16.914
| 6 | 500 | 188 | -16.85
| 6 | 500 | 194 | -16.75
| 6 | 500 | 201 | -16.61
| 6 | 500 | 207 | -16.42
| 6 | 500 | 214 | -16.22
| 6 | 500 | 221 | -16.04
| 6 | 500 | 227 | -15.95
| 6 | 500 | 234 | -15.61
| 6 | 500 | 241 | -15.32
| 6 | 500 | 247 | -15.05
| 6 | 500 | 255 | -14.84
| 6 | 500 | 261 | -14.65
| 6 | 500 | 267 | -14.58
| 6 | 500 | 273 | -14.48
| 6 | 500 | 278 | -14.11
| 6 | 500 | 285 | -14.01
| 6 | 500 | 291 | -13.64
| 6 | 500 | 297 | -13.61
| 6 | 500 | 304 | -13.52
| 6 | 500 | 310 | -13.56
| 6 | 500 | 316 | -14.17
| 6 | 500 | 322 | -14.44
| 6 | 500 | 329 | -13.76
| 6 | 500 | 334 | -11.978
| 6 | 500 | 339 | -10.33
| 6 | 500 | 344 | -9.18
| 6 | 500 | 348 | -8.26
| 6 | 500 | 354 | -7.12
| 6 | 500 | 359 | -5.4
| 6 | 500 | 365 | -3.68
| 6 | 500 | 370 | -2.13
| 6 | 500 | 374 | -1.27
| 6 | 500 | 378 | -1.07
| 6 | 500 | 382 | -0.41
| 6 | 500 | 385 | -0.15
| 6 | 500 | 388 | -0.12
| 6 | 500 | 390 | -0.13
| 6 | 500 | 394 | -0.19
| 7 | 600 | 0 | 0.96
| 7 | 600 | 3 | 1.33
| 7 | 600 | 5 | 1.26
| 7 | 600 | 7 | 1.26
| 7 | 600 | 9 | 2.03
| 7 | 600 | 12 | 3.51
| 7 | 600 | 15 | 3.05
| 7 | 600 | 18 | 1.82
| 7 | 600 | 20 | 1.43
| 7 | 600 | 25 | 1.5
| 7 | 600 | 28 | 1.79
| 7 | 600 | 30 | 2.49
| 7 | 600 | 33 | 3.19
| 7 | 600 | 35 | 2.19
| 7 | 600 | 34 | 2.49
| 7 | 600 | 39 | 1.59
| 7 | 600 | 44 | -0.41
| 7 | 600 | 47 | -0.73
| 7 | 600 | 49 | -1.32
| 7 | 600 | 54 | -0.18
| 7 | 600 | 58 | -0.45
| 7 | 600 | 62 | -0.86
| 7 | 600 | 66 | -2.17
| 7 | 600 | 71 | -2.59
| 7 | 600 | 75 | -4.08
| 7 | 600 | 80 | -5.23
| 7 | 600 | 85 | -7.22
| 7 | 600 | 89 | -8.14
| 7 | 600 | 94 | -8.86
| 7 | 600 | 100 | -11.07
| 7 | 600 | 106 | -14.51
| 7 | 600 | 111 | -16.61
| 7 | 600 | 117 | -17.27
| 7 | 600 | 122 | -17.71
| 7 | 600 | 129 | -18.4
| 7 | 600 | 134 | -18.47
| 7 | 600 | 139 | -19.01
| 7 | 600 | 146 | -19.4
| 7 | 600 | 152 | -20.17
| 7 | 600 | 158 | -20.54
| 7 | 600 | 164 | -20.6
| 7 | 600 | 172 | -19.88
| 7 | 600 | 179 | -19.32
| 7 | 600 | 188 | -18.84
| 7 | 600 | 195 | -18.45
| 7 | 600 | 202 | -18.18
| 7 | 600 | 208 | -17.94
| 7 | 600 | 218 | -17.75
| 7 | 600 | 224 | -17.48
| 7 | 600 | 231 | -16.98
| 7 | 600 | 238 | -16.51
| 7 | 600 | 245 | -15.8
| 7 | 600 | 253 | -15.51
| 7 | 600 | 260 | -14.74
| 7 | 600 | 268 | -14.01
| 7 | 600 | 276 | -13.24
| 7 | 600 | 283 | -12.37
| 7 | 600 | 291 | -11.55
| 7 | 600 | 299 | -10.62
| 7 | 600 | 306 | -9.354
| 7 | 600 | 312 | -8.46
| 7 | 600 | 318 | -7.51
| 7 | 600 | 326 | -6.7
| 7 | 600 | 332 | -5.92
| 7 | 600 | 338 | -5.34
| 7 | 600 | 344 | -4.45
| 7 | 600 | 350 | -4.51
| 7 | 600 | 356 | -4.17
| 7 | 600 | 363 | -3.73
| 7 | 600 | 370 | -3.22
| 7 | 600 | 375 | -2.65
| 7 | 600 | 382 | -2.43
| 7 | 600 | 387 | -1.29
| 7 | 600 | 393 | -1.09
| 7 | 600 | 399 | -0.73
| 7 | 600 | 404 | -0.51
| 7 | 600 | 411 | -0.37
| 7 | 600 | 416 | -0.22
| 7 | 600 | 421 | -0.1
| 7 | 600 | 423 | -0.03
| 7 | 600 | 427 | 0.06
| 8 | 700 | 0 | 2.12
| 8 | 700 | 3 | 2.12
| 8 | 700 | 5 | 2.1
| 8 | 700 | 8 | 2.174
| 8 | 700 | 12 | 2.73
| 8 | 700 | 16 | 2.07
| 8 | 700 | 19 | 2.03
| 8 | 700 | 22 | 1.1
| 8 | 700 | 28 | -0.72
| 8 | 700 | 30 | -1.42
| 8 | 700 | 33 | -1.91
| 8 | 700 | 42 | -1.74
| 8 | 700 | 47 | -2.78
| 8 | 700 | 51 | -3.73
| 8 | 700 | 58 | -4.9
| 8 | 700 | 64 | -5.7
| 8 | 700 | 70 | -6.41
| 8 | 700 | 75 | -4.16
| 8 | 700 | 79 | -7.46
| 8 | 700 | 83 | -7.95
| 8 | 700 | 89 | -8.49
| 8 | 700 | 95 | -9.09
| 8 | 700 | 102 | -9.72
| 8 | 700 | 108 | -10.03
| 8 | 700 | 115 | -10.51
| 8 | 700 | 122 | -12.34
| 8 | 700 | 130 | -12.25
| 8 | 700 | 136 | -12.5
| 8 | 700 | 144 | -12.714
| 8 | 700 | 151 | -12.9
| 8 | 700 | 157 | -14.02
| 8 | 700 | 164 | -19.44
| 8 | 700 | 171 | -21.52
| 8 | 700 | 178 | -22.67
| 8 | 700 | 183 | -22.05
| 8 | 700 | 191 | -21.3
| 8 | 700 | 198 | -20.71
| 8 | 700 | 204 | -20.51
| 8 | 700 | 209 | -20.18
| 8 | 700 | 214 | -19.86
| 8 | 700 | 220 | -19.53
| 8 | 700 | 227 | -19.02
| 8 | 700 | 234 | -18.269
| 8 | 700 | 240 | -17.6
| 8 | 700 | 246 | -17.6
| 8 | 700 | 252 | -17.13
| 8 | 700 | 257 | -16.61
| 8 | 700 | 262 | -16.11
| 8 | 700 | 266 | -15.83
| 8 | 700 | 271 | -15.01
| 8 | 700 | 275 | -13.97
| 8 | 700 | 280 | -13.27
| 8 | 700 | 287 | -11.98
| 8 | 700 | 292 | -10.72
| 8 | 700 | 297 | -9.78
| 8 | 700 | 302 | -9.2
| 8 | 700 | 308 | -8.66
| 8 | 700 | 313 | -8.15
| 8 | 700 | 320 | -7.55
| 8 | 700 | 326 | -7.21
| 8 | 700 | 332 | -6.74
| 8 | 700 | 338 | -6.44
| 8 | 700 | 344 | -6.22
| 8 | 700 | 350 | -6.02
| 8 | 700 | 358 | -5.8
| 8 | 700 | 364 | -5.83
| 8 | 700 | 369 | -5.71
| 8 | 700 | 375 | -5.61
| 8 | 700 | 382 | -5.21
| 8 | 700 | 388 | -4.99
| 8 | 700 | 394 | -4.61
| 8 | 700 | 401 | -4.18
| 8 | 700 | 408 | -3.74
| 8 | 700 | 414 | -3.16
| 8 | 700 | 421 | -2.53
| 8 | 700 | 427 | -1.83
| 8 | 700 | 433 | -0.58
| 8 | 700 | 439 | -0.23
| 8 | 700 | 444 | 0.09
| 8 | 700 | 451 | 0.32
| 8 | 700 | 455 | 0.41
| 8 | 700 | 461 | 0.5
| 9 | 800 | 0 | 1.89
| 9 | 800 | 3 | 1.963
| 9 | 800 | 5 | 1.95
| 9 | 800 | 7 | 2.1
| 9 | 800 | 9 | 2.96
| 9 | 800 | 11 | 3.86
| 9 | 800 | 13 | 3.91
| 9 | 800 | 15 | 2.6
| 9 | 800 | 17 | 2.1
| 9 | 800 | 20 | 1.27
| 9 | 800 | 26 | -0.49
| 9 | 800 | 28 | -0.99
| 9 | 800 | 30 | -1.49
| 9 | 800 | 32 | -1.83
| 9 | 800 | 35 | -2.13
| 9 | 800 | 52 | -2.03
| 9 | 800 | 56 | -3.28
| 9 | 800 | 61 | -3.85
| 9 | 800 | 65 | -4.49
| 9 | 800 | 69 | -4.84
| 9 | 800 | 74 | -5.09
| 9 | 800 | 80 | -5.43
| 9 | 800 | 85 | -5.33
| 9 | 800 | 88 | -5.48
| 9 | 800 | 94 | -5.74
| 9 | 800 | 100 | -6
| 9 | 800 | 106 | -6.22
| 9 | 800 | 111 | -6.41
| 9 | 800 | 116 | -6.6
| 9 | 800 | 121 | -6.76
| 9 | 800 | 126 | -7.02
| 9 | 800 | 130 | -7.16
| 9 | 800 | 133 | -7.29
| 9 | 800 | 138 | -7.41
| 9 | 800 | 140 | -7.56
| 9 | 800 | 143 | -7.66
| 9 | 800 | 147 | -7.85
| 9 | 800 | 151 | -8.09
| 9 | 800 | 154 | -8.39
| 9 | 800 | 158 | -8.75
| 9 | 800 | 163 | -9.18
| 9 | 800 | 167 | -9.39
| 9 | 800 | 170 | -9.8
| 9 | 800 | 175 | -10.07
| 9 | 800 | 180 | -10.25
| 9 | 800 | 184 | -10.92
| 9 | 800 | 192 | -11.29
| 9 | 800 | 199 | -14.33
| 9 | 800 | 206 | -17.86
| 9 | 800 | 213 | -21.39
| 9 | 800 | 220 | -23.82
| 9 | 800 | 228 | -23.52
| 9 | 800 | 234 | -23.35
| 9 | 800 | 240 | -23.05
| 9 | 800 | 247 | -22.66
| 9 | 800 | 255 | -21.03
| 9 | 800 | 263 | -19.74
| 9 | 800 | 270 | -20.37
| 9 | 800 | 278 | -19.36
| 9 | 800 | 285 | -17.26
| 9 | 800 | 292 | -13.15
| 9 | 800 | 299 | -11.54
| 9 | 800 | 306 | -9.99
| 9 | 800 | 312 | -8.83
| 9 | 800 | 319 | -7.97
| 9 | 800 | 326 | -7.64
| 9 | 800 | 334 | -7.39
| 9 | 800 | 341 | -7.15
| 9 | 800 | 346 | -6.95
| 9 | 800 | 353 | -6.8
| 9 | 800 | 359 | -6.6
| 9 | 800 | 367 | -6.41
| 9 | 800 | 374 | -6.24
| 9 | 800 | 380 | -6.08
| 9 | 800 | 387 | -5.87
| 9 | 800 | 395 | -5.72
| 9 | 800 | 402 | -5.63
| 9 | 800 | 408 | -5.8
| 9 | 800 | 415 | -5.64
| 9 | 800 | 422 | -5.85
| 9 | 800 | 429 | -5.55
| 9 | 800 | 435 | -5.45
| 9 | 800 | 441 | -6.64
| 9 | 800 | 447 | -6.86
| 9 | 800 | 454 | -6.83
| 9 | 800 | 460 | -6.63
| 9 | 800 | 467 | -6.45
| 9 | 800 | 472 | -6.06
| 9 | 800 | 477 | -5.73
| 9 | 800 | 482 | -5.19
| 9 | 800 | 485 | -4.44
| 9 | 800 | 490 | -3.8
| 9 | 800 | 495 | -2.92
| 9 | 800 | 499 | -1.63
| 10 | 900 | 0 | 3.39
| 10 | 900 | 3 | 2.27
| 10 | 900 | 5 | 1.66
| 10 | 900 | 10 | 1.79
| 10 | 900 | 15 | 2.49
| 10 | 900 | 18 | 2.64
| 10 | 900 | 22 | 2.34
| 10 | 900 | 25 | 1.53
| 10 | 900 | 30 | 0.12
| 10 | 900 | 32 | -0.27
| 10 | 900 | 34 | -0.87
| 10 | 900 | 40 | -1
| 10 | 900 | 42 | -1.53
| 10 | 900 | 44 | -1.48
| 10 | 900 | 59 | -1.88
| 10 | 900 | 64 | -2.42
| 10 | 900 | 69 | -2.73
| 10 | 900 | 72 | -3
| 10 | 900 | 80 | -3.51
| 10 | 900 | 85 | -3.7
| 10 | 900 | 90 | -3.95
| 10 | 900 | 95 | -4.33
| 10 | 900 | 100 | -4.43
| 10 | 900 | 106 | -4.43
| 10 | 900 | 111 | -6.49
| 10 | 900 | 118 | -4.6
| 10 | 900 | 124 | -4.82
| 10 | 900 | 128 | -4.69
| 10 | 900 | 137 | -4.66
| 10 | 900 | 144 | -4.66
| 10 | 900 | 150 | -4.87
| 10 | 900 | 157 | -4.93
| 10 | 900 | 163 | -3.1
| 10 | 900 | 179 | -5.43
| 10 | 900 | 176 | -5.37
| 10 | 900 | 182 | -5.4
| 10 | 900 | 189 | -5.69
| 10 | 900 | 194 | -5.7
| 10 | 900 | 201 | -6.9
| 10 | 900 | 216 | -7.67
| 10 | 900 | 216 | -7.8
| 10 | 900 | 224 | -11.64
| 10 | 900 | 233 | -16.9
| 10 | 900 | 241 | -22.2
| 10 | 900 | 253 | -23.79
| 10 | 900 | 258 | -22.97
| 10 | 900 | 264 | -22.24
| 10 | 900 | 271 | -22.9
| 10 | 900 | 278 | -21.67
| 10 | 900 | 285 | -21.58
| 10 | 900 | 292 | -21.58
| 10 | 900 | 301 | -20.67
| 10 | 900 | 309 | -18.23
| 10 | 900 | 316 | -15
| 10 | 900 | 324 | -13.36
| 10 | 900 | 331 | -11.21
| 10 | 900 | 339 | -9.41
| 10 | 900 | 347 | -8.28
| 10 | 900 | 354 | -7.28
| 10 | 900 | 360 | -6.73
| 10 | 900 | 367 | -6.47
| 10 | 900 | 374 | -6.36
| 10 | 900 | 381 | -6.2
| 10 | 900 | 388 | -6.21
| 10 | 900 | 397 | -6.23
| 10 | 900 | 404 | -6.22
| 10 | 900 | 411 | -6.24
| 10 | 900 | 418 | -6.29
| 10 | 900 | 427 | -6.29
| 10 | 900 | 433 | -6.23
| 10 | 900 | 440 | -6.18
| 10 | 900 | 448 | -6.03
| 10 | 900 | 456 | -5.91
| 10 | 900 | 462 | -5.76
| 10 | 900 | 472 | -5.62
| 10 | 900 | 481 | -4.48
| 10 | 900 | 488 | -5.37
| 10 | 900 | 497 | -5.28
| 10 | 900 | 506 | -5.35
| 10 | 900 | 513 | -5.42
| 10 | 900 | 521 | -5.54
| 10 | 900 | 529 | -5.77
| 10 | 900 | 536 | -5.64
| 10 | 900 | 541 | -5.53
| 10 | 900 | 548 | -5.34
| 10 | 900 | 553 | -5.02
| 10 | 900 | 561 | -4.68
| 10 | 900 | 567 | -4.37
| 10 | 900 | 573 | -4.08
| 10 | 900 | 581 | -3.86
| 10 | 900 | 587 | -3.59
| 10 | 900 | 593 | -3.4
| 10 | 900 | 598 | -2.99
| 10 | 900 | 606 | -2.98
| 10 | 900 | 612 | -2.78
| 10 | 900 | 618 | -2.53
| 10 | 900 | 625 | -2.24
| 10 | 900 | 632 | -1.88
| 10 | 900 | 637 | -1.43
| 10 | 900 | 642 | -0.98
| 10 | 900 | 648 | -0.53
| 10 | 900 | 655 | 0.18
| 10 | 900 | 659 | 0.12
| 10 | 900 | 663 | 0.39
| 10 | 900 | 667 | 0.69
| 10 | 900 | 672 | 0.87
| 10 | 900 | 678 | 0.83
| 10 | 900 | 683 | 0.74
| 10 | 900 | 687 | 0.65
| 10 | 900 | 690 | 0.864
| 10 | 900 | 691 | 0.378
| 11 | 1000 | 0 | 2
| 11 | 1000 | 2 | 2.16
| 11 | 1000 | 4 | 2.65
| 11 | 1000 | 8 | 2.65
| 11 | 1000 | 11 | 2.15
| 11 | 1000 | 14 | 2.41
| 11 | 1000 | 16 | 2.38
| 11 | 1000 | 18 | 2.58
| 11 | 1000 | 20 | 2.39
| 11 | 1000 | 24 | 0.35
| 11 | 1000 | 27 | 0.24
| 11 | 1000 | 29 | 0.14
| 11 | 1000 | 33 | -0.15
| 11 | 1000 | 35 | -0.63
| 11 | 1000 | 38 | -0.99
| 11 | 1000 | 42 | -0.1
| 11 | 1000 | 44 | -1.06
| 11 | 1000 | 48 | -1.25
| 11 | 1000 | 53 | -1.46
| 11 | 1000 | 59 | -1.64
| 11 | 1000 | 65 | -1.81
| 11 | 1000 | 71 | -1.97
| 11 | 1000 | 76 | -2.33
| 11 | 1000 | 82 | -2.66
| 11 | 1000 | 87 | -2.91
| 11 | 1000 | 91 | -3.19
| 11 | 1000 | 97 | -3.67
| 11 | 1000 | 104 | -3.96
| 11 | 1000 | 109 | -3.72
| 11 | 1000 | 114 | -3.99
| 11 | 1000 | 121 | -4.08
| 11 | 1000 | 127 | -4.21
| 11 | 1000 | 133 | -4.66
| 11 | 1000 | 140 | -4.5
| 11 | 1000 | 147 | -4.36
| 11 | 1000 | 153 | -4.31
| 11 | 1000 | 158 | -4.26
| 11 | 1000 | 166 | -4.3
| 11 | 1000 | 173 | -4.3
| 11 | 1000 | 180 | -4.56
| 11 | 1000 | 189 | -4.59
| 11 | 1000 | 197 | -4.77
| 11 | 1000 | 204 | -5.04
| 11 | 1000 | 212 | -4.89
| 11 | 1000 | 220 | -5.28
| 11 | 1000 | 228 | -5.47
| 11 | 1000 | 236 | -5.49
| 11 | 1000 | 245 | -6.87
| 11 | 1000 | 252 | -10.51
| 11 | 1000 | 259 | -12.86
| 11 | 1000 | 265 | -14.54
| 11 | 1000 | 271 | -15.8
| 11 | 1000 | 278 | -16.94
| 11 | 1000 | 284 | -17.36
| 11 | 1000 | 292 | -17.49
| 11 | 1000 | 302 | -17.49
| 11 | 1000 | 309 | -17.08
| 11 | 1000 | 316 | -17.26
| 11 | 1000 | 325 | -17.7
| 11 | 1000 | 332 | -15.31
| 11 | 1000 | 340 | -13.23
| 11 | 1000 | 348 | -11.9
| 11 | 1000 | 354 | -10.2
| 11 | 1000 | 360 | -9.3
| 11 | 1000 | 368 | -7.99
| 11 | 1000 | 375 | -6.91
| 11 | 1000 | 382 | -6.3
| 11 | 1000 | 390 | -6.1
| 11 | 1000 | 397 | -5.88
| 11 | 1000 | 405 | -5.68
| 11 | 1000 | 412 | -5.54
| 11 | 1000 | 419 | -5.46
| 11 | 1000 | 426 | -5.37
| 11 | 1000 | 434 | -5.32
| 11 | 1000 | 441 | -5.37
| 11 | 1000 | 448 | -5.24
| 11 | 1000 | 456 | -5.2
| 11 | 1000 | 463 | -5.23
| 11 | 1000 | 469 | -5.29
| 11 | 1000 | 477 | -5.34
| 11 | 1000 | 481 | -5.38
| 11 | 1000 | 488 | -5.44
| 11 | 1000 | 496 | -5.5
| 11 | 1000 | 503 | -5.58
| 11 | 1000 | 510 | -5.67
| 11 | 1000 | 517 | -5.67
| 11 | 1000 | 524 | -5.72
| 11 | 1000 | 531 | -5.67
| 11 | 1000 | 538 | -5.364
| 11 | 1000 | 546 | -5.7
| 11 | 1000 | 554 | -5.45
| 11 | 1000 | 560 | -5.39
| 11 | 1000 | 567 | -5.33
| 11 | 1000 | 574 | -5.25
| 11 | 1000 | 580 | -5.19
| 11 | 1000 | 589 | -5.1
| 11 | 1000 | 595 | -5
| 11 | 1000 | 603 | -4.96
| 11 | 1000 | 611 | -4.97
| 11 | 1000 | 617 | -5.21
| 11 | 1000 | 624 | -5.04
| 11 | 1000 | 631 | -4.93
| 11 | 1000 | 638 | -4.9
| 11 | 1000 | 645 | -4.9
| 11 | 1000 | 652 | -4.54
| 11 | 1000 | 659 | -4.48
| 11 | 1000 | 666 | -4.27
| 11 | 1000 | 671 | -3.92
| 11 | 1000 | 677 | -3.98
| 11 | 1000 | 684 | -3.63
| 11 | 1000 | 689 | -3.79
| 11 | 1000 | 696 | -3.81
| 11 | 1000 | 701 | -3.8
| 11 | 1000 | 707 | -3.82
| 11 | 1000 | 713 | -3.91
| 11 | 1000 | 717 | -3.76
| 11 | 1000 | 720 | -3.71

## Notes
Sl | Notes
GENERAL NOTES
1 | THIS DRAWING HAS BEEN PREPARED BASED ON DATA SENT BY THE SUPERINTENDING ENGINEER, KHULNA O & M CIRCLE, BWDB, KHULNA VIDE MEMO NO: 293, DATED-24/08/2022.
2 | FOR ANY ERROR, OMISSION OR CONFUSION PLEASE REFER TO THIS OFFICE AS QUICK AS POSSIBLE FOR NECESSARY ACTION.
3 | THE WORK SHALL BE EXECUTED WITH PRIOR FINANCIAL & ADMINISTRATIVE APPROVAL AND TECHNICAL SANCTION FROM THE COMPETENT AUTHORITY.
4 | ALL DIMENSIONS ARE IN MILLIMETRE (mm) AND ALL ELEVATIONS ARE IN METRE (PWD) UNLESS OTHERWISE MENTIONED IN THE DRAWING.
5 | THE MATERIAL & WORKMANSHIP SHALL CONFORM TO THE STANDARD SPECIFICATIONS OF BWDB MANUAL.
6 | NECESSARY LAND SHALL BE ARRANGED BEFORE EXECUTION OF WORK.
7 | THE GEO-TEXTILE FILTER HAVE THICKNESS OF 3.00 mm.
8 | GEO-TEXTILE FILTER SHALL BE EXTENDED UPTO 1000 mm BELOW THE W.W.L/TOE & SHALL HAVE TO BE ANCHORED CAREFULLY AT THE TOP OF THE SLOPE AS SHOWN IN THE DRAWING.
9 | GEO-TEXTILE MATERIALS SHALL BE PRESERVED AGAINST UV RAY AND FROM ANY OTHER DAMAGES.
10 | GEO-TEXTILE MATERIALS AFTER PLACING SHALL NEVER BE EXPOSED TO SUNLIGHT. GEO-TEXTILE FILTER SHALL BE COVERED IMMEDIATELY AFTER PLACEMENT.
12 | FULL LENGTH OF PROPOSED PROTECTIVE WORK SHALL BE DONE AT A TIME IN ONE DRY SEASON FOR EFFECTIVENESS.
13 | IF THERE ARE ANY POND OR DITCH EXISTS WITHIN 100 m DISTANCE FROM THE RIVER BANK, IT MUST BE PROPERLY FILLED UPTO G.L WITH LOCAL EARTH AND SHALL BE COMPACTED AS PER SCHEDULE BEFORE STARTING THE PROTECTIVE WORK.
14 | SLOPE OF PITCHING WORK SHALL BE MAINTAINED AS PER EXISTING SLOPE OR AS PER Rehabilitation SECTION, BUT NOT STEEPER THAN 2H:1V. ALL BANK IRREGULARITIES ABOVE WORKING WATER LEVEL SHALL BE REMOVED. NECESSARY CUTTING & FILLING SHALL BE DONE IN THIS RESPECT AS PER FIELD REQUIREMENT.
15 | A SMOOTH TRANSITION TO BE PROVIDED BETWEEN HIGHER & LOWER LEVEL AND FLATTER & STEEPER SLOPE OF THE PROTECTIVE WORK. TOP LEVEL OF PITCHING WORK SHOULD BE MATCH WITH EXISTING BANK LEVEL.
16 | AT THE STARTING AND AT THE END OF THE PROTECTIVE WORK TRANSITION TO THE EXISTING UNPROTECTED BANK OR THE PREVIOUSLY COMPLETED WORK MUST BE GRADUAL AND TANGENTIAL.
SPECIAL NOTES:
FOR SUSTAINABILITY OF THE WORK IN THE PROPOSED LENGTH OF PROTECTION, ALL DUMPING AND PITCHING WORK SHALL BE COMPLETED IN THE DRY SEASON. UNDER NO CIRCUMSTANCES, DUMPING WORK SHALL BE DONE DURING MONSOON OR WHEN WATER LEVEL IS MORE THAN THE WORKING LWL SHOWN IN THE DRAWING.
THE FOLLOWIMG NOTE ARE ADDED FOR THE SALVAGING & REUSING OF EXISTING C.C BLOCKS AT DIFFERENT FOUR LOCATIONS AS SHOWN IN THE DRAWING.
NOTES FOR C.C BLOCKS:
1 | CONCRETE FOR C.C BLOCK SHALL HAVE MINIMUM CYLINDER STRENGTH OF 15.00N/mm2 AT 28 DAYS.
2 | CURING OF C.C BLOCKS SHALL BE CONTINUED FOR 21 DAYS
3 | THE PITCHING WORK SHALL BE PLACED ON PROPERLY COMPACTED SLOPE.
NOTES FOR GEOBAG:
1 | EACH BAG DELIVERED AT SITE SHALL BE MARKED WITH LABELS THAT IDENTIFY BRAND NAME, CONTRACT PACKAGE NO, SIZE OF BAG, ATE OF PRODUCTION OF GEOTEXTILE, NAME OF CONTRACTOR ETC.
2 | SEWING SHALL BE DONE BY MACHINE WITH LOCK STITCH (TYPE 301 UNDER ISO 4915/DIN61400) OR DOUBLE CHAIN STITCH (TYPE 401 UNDER ISO 4915/DIN61400) AS PER BWDB TECHNICAL SPECIFICATION AND TENDER DOCUMENT. THREAD FOR STITCHING SHOULD BE 100% POLYPROPYLENE OR NYLON.
3 | FILLING MATERIAL OF GEOBAG SHOULD BE SAND AND 80% SHOULD RETAIN ON #100 SEIVE. SAND SHOULD BE FREE FROM CLAY & ORGANIC MATTER.
4 | MATERIAL OF GEOBAG SHALL BE 100% POLYPROPYLENE.
5 | SIEVE ANALYSIS FOR CHECKING 80% RETAINED ON #100 SIEVE AND TEST FOR CLAY & ORGANIC MATTER CONTENT SHOULD BE DONE (AS PER ACTUAL NEED). SPECIFICATIONS OF GEOTEXTILE SHALL BE AS PER ITEM CODE 40-500-40.
NOTES FOR DUMPING:
1 | WORK SHALL BE EXECUTED ONLY WHEN WL IS AT OR NEAR WORKING L.W.L AS SHOWN IN THE DRAWING.
2 | 2. SURVEY BOAT EQUIPPED WITH NECESSARY DUMPING EQUIPMENT, SURVEY EQUIPMENT & SURVEY TEAM SHOULD BE ENSURED AT SITE BEFORE START OF DUMPING.
3 | 3. DUMPING MATERIALS SHALL BE DUMPED FROM BARGE EQUIPPED WITH GUIDED FENCE SO THAT DUMPING MATERIALS CAN BE DUMPED INTO PROPER POSITION.
4 | THE FOLLOWING EQUIPMENT SHOULD BE USED FOR DUMPING.
a. | FLAT TOP BARGE /PONTOONS/BOAT SHALL BE USED FOR DUMPING .
b. | ENGINE BOAT - FOR TRANSPORTING THE DUMPING MATERIAL TO THE BARGE.
c. | TOPOGRAPHIC & BATHYMETRIC SURVEY TEAM EQUIPPED WITH TOTAL STATION.
d. | NO DUMPING SHALL ALLOWED WITHOUT PROPERLY POSITIONED & ANCHORED FLAT TOP BARGE OR DUMPING PONTOON OR BOAT.
6 | SPECIAL CARE SHALL BE TAKEN FOR ANCHORING OF DUMPING PONTOON/ BOAT.
7 | WORK SHALL BE STARTED FROM U/S END AND FROM DUMPING END TO BANK.
8 | FOLLOWING CONSTRUCTION SEQUENCE SHALL BE FOLLOWED DURING EXECUTION OF THIS PROTECTIVE WORK:
a. | EXECUTION OF WORK SHALL BE DONE FROM THE EXTREME END OF DUMPING TO TOWARDS THE BANK.
b. | DUMPING OF GEOBAG BELOW L.W.L.
c. | DUMPING OF C.C BLOCKS BELOW LWL OVER GEOBAG.
d. | SLOPE PREPARATION & PITCHING WORK ABOVE LWL.
MONITORING:
1 | AS BUILT DRAWING CONTAINING CROSS SECTIONS AT 50 m INTERVAL SHALL BE PREPARED IMMEDIATELY AFTER COMPLETION OF DUMPING.
2 | THE RIVER BEHAVIOUR WITH RESPECT TO SCOUR AND EROSION AND PERFORMANCE OF REVETMENT WORK DURING AND AFTER EXECUTION SHALL BE MONITORED CAREFULLY ON REGULAR BASIS TO TAKE TIMELY MITTIGATIVE AND STRENGTHENING MEASURES .REGULAR MONITORING OF THIS PROTECTIVE WORK MUST BE DONE THROUGH BATHYMETRIC SURVEY .
3 | FROM JUNE TO OCTOBER BATHYMETRIC SURVEY SHOULD BE DONE ON REGULAR INTERVAL & SHALL BE KEPT AS RECORD FOR FURTHER USE.
4 | DREDGING ADJACENT TO PROTECTIVE WORK SHALL NOT BE ALLOWED.

## Drawing_Sheet
No | Title | Design No | Date | x0 | y0 | width | sheet_no
1 | Index Map & Site Map | DC-8-XXXX-01/14 | 08-11-2022 | 100000 | 0 | 10000 | 01 of 14 | 01 | 14 | 01 of 14 | DC-8-XXXX- | DC-8-XXXX-01/14
2 | Notes | DC-8-XXXX-02/14 | 08-11-2022 | 115000 | 0 | 10000 | 02 of 14 | 02 | 14 | 02 of 14 | DC-8-XXXX- | DC-8-XXXX-02/14
3 | Notes | DC-8-XXXX-03/14 | 08-11-2022 | 130000 | 0 | 10000 | 03 of 14 | 03 | 14 | 03 of 14 | DC-8-XXXX- | DC-8-XXXX-03/14
4 | Typical Cross Section of Ghosiakhali Protective Work | DC-8-XXXX-04/14 | 08-11-2022 | 145000 | 0 | 10000 | 04 of 14 | 04 | 14 | 04 of 14 | DC-8-XXXX- | DC-8-XXXX-04/14
5 | Typical Cross Section of Ghosiakhali Protective Work | DC-8-XXXX-05/14 | 08-11-2022 | 160000 | 0 | 10000 | 05 of 14 | 05 | 14 | 05 of 14 | DC-8-XXXX- | DC-8-XXXX-05/14
6 | Typical Cross Section of Ghosiakhali Protective Work | DC-8-XXXX-06/14 | 08-11-2022 | 175000 | 0 | 10000 | 06 of 14 | 06 | 14 | 06 of 14 | DC-8-XXXX- | DC-8-XXXX-06/14
7 | Typical Cross Section of Ghosiakhali Protective Work | DC-8-XXXX-07/14 | 08-11-2022 | 190000 | 0 | 10000 | 07 of 14 | 07 | 14 | 07 of 14 | DC-8-XXXX- | DC-8-XXXX-07/14
8 | Typical Cross Section of Ghosiakhali Protective Work | DC-8-XXXX-08/14 | 08-11-2022 | 205000 | 0 | 10000 | 08 of 14 | 08 | 14 | 08 of 14 | DC-8-XXXX- | DC-8-XXXX-08/14
9 | Typical Cross Section of Ghosiakhali Protective Work | DC-8-XXXX-09/14 | 08-11-2022 | 220000 | 0 | 10000 | 09 of 14 | 09 | 14 | 09 of 14 | DC-8-XXXX- | DC-8-XXXX-09/14
10 | Typical Cross Section of Ghosiakhali Protective Work | DC-8-XXXX-10/14 | 08-11-2022 | 235000 | 0 | 10000 | 10 of 14 | 10 | 14 | 10 of 14 | DC-8-XXXX- | DC-8-XXXX-10/14
11 | Typical Cross Section of Ghosiakhali Protective Work | DC-8-XXXX-11/14 | 08-11-2022 | 250000 | 0 | 10000 | 11 of 14 | 11 | 14 | 11 of 14 | DC-8-XXXX- | DC-8-XXXX-11/14
12 | Typical Cross Section of Ghosiakhali Protective Work | DC-8-XXXX-12/14 | 08-11-2022 | 265000 | 0 | 10000 | 12 of 14 | 12 | 14 | 12 of 14 | DC-8-XXXX- | DC-8-XXXX-12/14
13 | Typical Cross Section of Ghosiakhali Protective Work | DC-8-XXXX-13/14 | 08-11-2022 | 280000 | 0 | 10000 | 13 of 14 | 13 | 14 | 13 of 14 | DC-8-XXXX- | DC-8-XXXX-13/14
14 | Typical Cross Section of Ghosiakhali Protective Work | DC-8-XXXX-14/14 | 08-11-2022 | 295000 | 0 | 10000 | 14 of 14 | 14 | 14 | 14 of 14 | DC-8-XXXX- | DC-8-XXXX-14/14

## Left_Appron
sl | section_id | LWL | EGL | Pitching Slope | Appron Length | CC Block Volume | Geo Bag Volume | Geobag Layer | Geobag Weight | CC Block Layer | CC Block Size1 | CC Block Size2 | Placing Block Size | Khoa Filter Thickness | Sand Filter Thickness | drawing_sheet | Location | Section Name | Chainage | start_point_app | end_point_app | start_rl | end_rl | CC Block Dumping Volume
1 | 1 | 0 | 3 | 3 | 54 | 27 | 27 | 3 | 200 | 2 | 450x450x450 | 350X350X350 | 450X450X300 | 0.1 | 0.1 | 4 | A | Typical Cross Section | 102.2 | 102.12 | 102.2 | -1.8 | -1.8 | 25
1 | 2 | 0 | 3 | 3 | 54 | 27 | 27 | 3 | 200 | 2 | 450x450x450 | 350X350X350 | 450X450X300 | 0.1 | 0.1 | 5 | A | Typical Cross Section | 102.2 | 102.12 | 102.2 | -1.8 | -1.8 | 25
1 | 3 | 0 | 3 | 3 | 54 | 27 | 27 | 3 | 200 | 2 | 450x450x450 | 350X350X350 | 450X450X300 | 0.1 | 0.1 | 6 | A | Typical Cross Section | 102.2 | 102.12 | 102.2 | -1.8 | -1.8 | 25
1 | 4 | 0 | 3 | 3 | 54 | 27 | 27 | 3 | 200 | 2 | 450x450x450 | 350X350X350 | 450X450X300 | 0.1 | 0.1 | 7 | A | Typical Cross Section | 102.2 | 102.12 | 102.2 | -1.8 | -1.8 | 25
1 | 5 | 0 | 3 | 3 | 54 | 27 | 27 | 3 | 200 | 2 | 450x450x450 | 350X350X350 | 450X450X300 | 0.1 | 0.1 | 8 | A | Typical Cross Section | 102.2 | 102.12 | 102.2 | -1.8 | -1.8 | 25
1 | 6 | 0 | 3 | 3 | 54 | 27 | 27 | 3 | 200 | 2 | 450x450x450 | 350X350X350 | 450X450X300 | 0.1 | 0.1 | 9 | A | Typical Cross Section | 102.2 | 102.12 | 102.2 | -1.8 | -1.8 | 25
1 | 7 | 0 | 3 | 3 | 54 | 27 | 27 | 3 | 200 | 2 | 450x450x450 | 350X350X350 | 450X450X300 | 0.1 | 0.1 | 10 | A | Typical Cross Section | 102.2 | 102.12 | 102.2 | -1.8 | -1.8 | 25
1 | 8 | 0 | 3 | 3 | 54 | 27 | 27 | 3 | 200 | 2 | 450x450x450 | 350X350X350 | 450X450X300 | 0.1 | 0.1 | 11 | A | Typical Cross Section | 102.2 | 102.12 | 102.2 | -1.8 | -1.8 | 25
1 | 9 | 0 | 3 | 3 | 54 | 27 | 27 | 3 | 200 | 2 | 450x450x450 | 350X350X350 | 450X450X300 | 0.1 | 0.1 | 12 | A | Typical Cross Section | 102.2 | 102.12 | 102.2 | -1.8 | -1.8 | 25
1 | 10 | 0 | 3 | 3 | 54 | 27 | 27 | 3 | 200 | 2 | 450x450x450 | 350X350X350 | 450X450X300 | 0.1 | 0.1 | 13 | A | Typical Cross Section | 102.2 | 102.12 | 102.2 | -1.8 | -1.8 | 25
1 | 10 | 0 | 3 | 3 | 54 | 27 | 27 | 3 | 200 | 2 | 450x450x450 | 350X350X350 | 450X450X300 | 0.1 | 0.1 | 14 | A | Typical Cross Section | 102.2 | 102.12 | 102.2 | -1.8 | -1.8 | 25

## Left_Appron_Error
sl | section_id | LWL | EGL | Pitching Slope | Appron Length | CC Block Volume | Geo Bag Volume | Geobag Layer | Geobag Weight | CC Block Layer | CC Block Size1 | CC Block Size2 | Placing Block Size | Khoa Filter Thickness | Sand Filter Thickness | drawing_sheet | Location | Section Name | Chainage | start_point_app | end_point_app | start_rl | end_rl | CC Block Dumping Volume
1 | 2 | 0 | 3 | 3 | 48 | 24 | 24 | 3 | 200 | 2 | 450x450x450 | 350X350X350 | 450X450X300 | 0.1 | 0.1 | 5 | A | Typical Cross Section | 102.2 | 102.12 | 102.2 | -1.8 | -1.8 | 25