## Basic_Parameter
| parameters | unit | values
0 | Basin Area | sq mile | 5
1 | Avg_GL | feet-PWD | 3.5
2 | Highest Water Level ,RS | feet-PWD | 10.5
3 | Lowest Water Level,RS | feet-PWD | -6.5
4 | Moonsoon Lowest Water Level | feet-PWD | -5.4
5 | Embankment Crest Level | feet-PWD | 13
6 | Embankment Top Width | feet-PWD | 14
7 | C/S Slope (1:N) |  | 2
8 | R/S Slope |  | 3
9 | Invert Level | feet-PWD | -5
10 | Discharge/sq mile | cfs/sqmile | 27.702
11 | No Vent |  | 1
12 | Vent Width | feet | 5
13 | Vent Height | feet | 6
14 | Pier_width | inch | 15
15 | Abutment_width | inch | 18
16 | flare_Angle_min | degree | 12
17 | flare_Angle_max | degree | 13
18 | glacis_drop_min | feet | 1
19 | glacis_drop_max | feet | 2
20 | Barrel Length | feet | 24
21 | cutoff_depth_min | min | 6
22 | cutoff_depth_max | max | 19.68
23 | Laycey's Silt Factor |  | 0.4
24 | maximum head difference | feet | 6
25 | Allowable Exit Gradient |  | 0.143
26 | minimum_floor_thickness | feet | 1.5
27 | Top_slab_thickness | inch | 12
28 | unit weight of fill soil | pcf | 120
29 | friction Angle of fill soil | degree | 30
30 | surchrge height | feet | 6

## Stilling Basin FPS
| Q | FAngle | g_drop | Bc | q | dc | vc | B1 | q1 | d1 | v1 | B2 | q2 | d2 | v2 | Fr1 | LJ | Eff | Del_E | Del_E(%)
0 | 369.06 | 12 | 1 | 5 | 73.812 | 5.531 | 13.345 | 6.275 | 58.811 | 2.897 | 20.301 | 19.143 | 19.279 | 7.284 | 2.647 | 2.102 | 30.269 | 89.2 | 1 | 10.8
1 | 369.06 | 12 | 2 | 5 | 73.812 | 5.531 | 13.345 | 7.551 | 48.877 | 2.132 | 22.931 | 22.845 | 16.155 | 7.346 | 2.199 | 2.768 | 35.977 | 78 | 2.263 | 22
2 | 369.06 | 13 | 1 | 5 | 73.812 | 5.531 | 13.345 | 6.385 | 57.799 | 2.833 | 20.402 | 20.484 | 18.017 | 7.258 | 2.482 | 2.136 | 30.534 | 88.7 | 1.054 | 11.3
3 | 369.06 | 13 | 2 | 5 | 73.812 | 5.531 | 13.345 | 7.77 | 47.495 | 2.063 | 23.027 | 24.377 | 15.139 | 7.275 | 2.081 | 2.826 | 35.966 | 77.1 | 2.36 | 22.9

## Stilling Basin MKS
| Q | FAngle | g_drop | Bc | q | dc | vc | B1 | q1 | d1 | v1 | B2 | q2 | d2 | v2 | Fr1 | LJ | Eff | Del_E | Del_E(%)
0 | 10.45 | 12 | 0.3 | 1.52 | 6.86 | 1.69 | 4.07 | 1.91 | 5.47 | 0.88 | 6.19 | 5.84 | 1.79 | 2.22 | 0.81 | 2.102 | 10 | 89.2 | 0.3 | 10.8
1 | 10.45 | 12 | 0.61 | 1.52 | 6.86 | 1.69 | 4.07 | 2.3 | 4.54 | 0.65 | 6.99 | 6.96 | 1.5 | 2.24 | 0.67 | 2.768 | 11 | 78 | 0.69 | 22
2 | 10.45 | 13 | 0.3 | 1.52 | 6.86 | 1.69 | 4.07 | 1.95 | 5.37 | 0.86 | 6.22 | 6.25 | 1.67 | 2.21 | 0.76 | 2.136 | 10 | 88.7 | 0.32 | 11.3
3 | 10.45 | 13 | 0.61 | 1.52 | 6.86 | 1.69 | 4.07 | 2.37 | 4.41 | 0.63 | 7.02 | 7.43 | 1.41 | 2.22 | 0.63 | 2.826 | 11 | 77.1 | 0.72 | 22.9

## Selected Basin
| Parmeter Name | Unit | Values
0 | Discharge/ft | cfs/ft | 73.812
1 | Flare Angle | Degree | 12
2 | Glasis_Drop | Feet | 1
3 | Exit Velocity | Feet/sec | 2.65
4 | Fr1 |  | 2.1
5 | Jump_Length | Feet | 30.27
6 | Energy Loss(%) | % | 10.8
7 | Floor Length | Feet | 100
8 | Point_1 | Feet | 0
9 | Point_2 | Feet | 38
10 | Point_3 | Feet | 62
11 | Point_4 | Feet | 100

## Seepage_calc
| locations | uncorrected | mc_corr | t_corrr | corrected
0 | Phi_E | 38.53 | -2.9456 | 0.93 | 40.55
1 | Phi_C1 | 61.47 | 2.9456 | 0.93 | 65.34

## thickness_calc
| location | p(%) | p(feet) | th_min(feet)
0 | 1 | 65.34 | 3.92 | 0
1 | 2 | 55.92 | 3.36 | 0
2 | 3 | 49.97 | 3 | 2.14
3 | 4 | 40.55 | 2.43 | 1.74

## Load Calcualtion Input
| Parameter Name | Unit | Parameter Value | Detail Name
0 | VW | feet | 5 | Vent Inner Span/width
1 | VH | feet | 6 | Vent Height
2 | NV | nos | 1 | No of Vents
3 | Tt | inch | 12 | Top Slab thicjness
4 | Ts | inch | 18 | Abutmet Thicknes
5 | Tb | inch | 26 | Bottom Slab Thicknes
6 | Tp | inch | 15 | Pier Thicknes
7 | gamma_s | pcf | 120 | Soil Fill Unit Wieght
8 | phi | degree | 30 | friction angle of back fill soil
9 | H | feet | 6 | Height of srcharge above pier
10 | MPF | unitless | 1.2 | Multiple Presnce Factor
11 | IM | unitless | 1.3 | Impact factor for Dynamic Loading
12 | INVERT_LEVEL | ft-pwd | -5 | Invert Level of Regulator
13 | EMBANKMENT_CREST_LEVEL | ft-pwd | 13 | Emnakment Crest Level
14 | h_prime | ft | 3 | Additional Surcharge load above Embankemt

## Barrel Load
| Notations | LoadName | LoadUnits | LoadType | Load_Value_Maximum | Load_Value_Minimum
0 | TSL | Load on Top Slab | klf | UDL | -1.529 | -1.529
1 | BSL | Load on Bottom Slab | klf | UDL | 1.867 | 1.867
2 | SWL+ | Load on Left Side Wall | klf | Trapizoidal | 0.9 | 1.355
3 | SWL(-) | Load on Right Side Wall | klf | Trapizoidal | -0.9 | -1.355