## Report
Technical Report.
Package-3 consists of seven Polders. Polder-16 is one of them. Proposed Drainage
Regulator (DR-5) is under Polder-16. As per Technical report preapred by IWM based
on Model Study shows that there are eighteen structures need to drain out surface
run- off accomolate within the Polder area.
By this time ,seventeen structures have been already designed by DDCS & PMS
consultant and the related design and drawings have been reviewed and approved by
CE, Design, BWDB, Dhaka. Only DR-5 is pending due to non-availability of soil report
and corresponding site plan in time .
During design of all other Regulators,some how it was missed to do boring in the site
of DR-5 under Polder-16. Later on, boring has been done and site plan also prepared. It
is necessary to note here that Hydrological analysis has been done during Model study.
Model gives the insite and outside critical water level by which hydroulic calculation is
done.In these regard, necessary information is enclosed at the end of design report for
review.
Some basic information :
| f'c ≥ | 22.0 N/mm2 | for RCC work.
| f'y≥ | 414 N/ mm2
| f'c ≥ | 18.0 N/ mm2 | for blocks
Clear cover
| Operating deck & railing = |  |  | 25 mm
| Concrete adjacent to earth at foundation = |  |  | 75 mm
Concrete exposed to weather & water or
| others. = |  |  | 75 mm
| Beam = |  |  | 40 mm
( Md. Mahbubur Rahman )
Design Engineer
DDCS & PMS Consultant

## Design Data
Design Data
Name of Project: |  | Coastal Embankment Improvement Project Phase-1, CEIP-1.
Sub-project: |  | Polder- 16
Name of Sluice: |  | DR-5
District : |  | Khulna
Related Khal =
Location : |  | At km 18.95
Out fall River : |  | Salta River
1 | Embankment type: |  | Interior Dyke
| (a) Crest Level: |  | 5.1 | 5.1 | Corrected m PWD
| (b) Crest width: |  |  | 6 | m
| © Side Slope: |  | R/S (1V:nH) |  | n = | 3
|  |  | C/S (1V:nH) |  | n = | 2
2 | Size of Sluice : |  | 1.50m x 1.80m
| Insight barrel Height = |  |  | 1.8 | m
| Insight barrel width = |  |  | 1.5 | m
3 | No of Vent = |  | 1
4 | Invert Level = |  | -1.2 | Corrected m PWD
5 | (a) Highest Water Level : |  |  | 3.95 | Corrected m PWD
| (b) HHWL (mean) |  |  | 2.74 | Corrected m PWD
Drainage Mode
| © Upstream water level = |  |  | 2.61 | Corrected m PWD
| (d) Downstream water Level = |  |  | 0.6 | Corrected m PWD |  | ( Data from IWM report )
Flushing Mode
| (e) Upstream water level = |  |  | 0 | Corrected m PWD |  | ( Data assumed from hydrograph )
| (f) Downstream water Level = |  |  | 3 | Corrected m PWD |  | ( Data assumed from hydrograph )
6 | Polder area : |  |  |  | ha
7 | Drainage area: |  |  | 296 | ha
8 | Lowest Basin Level |  |  |  | Corrected m PWD
9 | Av.ground level around structure |  |  | 3 | Corrected m PWD |  | C/S | Finalised as per discussion with Design officials.
|  |  |  | 3.5 | Corrected m PWD |  | R/S
10 | Angle of Internal Friction of soil (φ)
|  |  | 15 | ° | ( For barrel part )
|  |  | 18 | ° | ( For Wing & Return wall )
Page-1

## WL
Storm surge level
Polder- 40/2
Volume II: Package-2, June'2017
( Page no- Appendix 'B' , Page-10 )
Point | 34 | 35 | 37
YEAR | HWL | HWL | HWL
1960 | 2.17 | 2.13 | 2.24
1961 | 2.86 | 2.78 | 2.94
1963 | 2.66 | 2.68 | 2.7
1965-May | 2.61 | 2.61 | 2.57
1965-Dec | 3.41 | 3.51 | 3.51
1966 | 2.69 | 2.71 | 2.67
1970 | 2.79 | 3.31 | 3.37
1974 | 2.36 | 2.37 | 2.28
1983 | 2.75 | 2.74 | 2.79
1985 | 2.74 | 2.96 | 2.65
1986 | 2.47 | 2.48 | 2.73
1988 | 3.95 | 3.85 | 3.66
1991 | 2.66 | 2.7 | 2.62
1995 | 2.8 | 2.8 | 2.76 |  | 2007 | 5.26 | 5.53 | 5.43
1997-May | 2.09 | 2.09 | 2.01
1997-Sep | 2.84 | 3.12 | 3.11
1998 | 2.03 | 1.99 | 1.97
2009 | 3.36 | 3.29 | 3.18
Max = | 3.95 | 3.85 | 3.66
Min = | 2.03 | 1.99 | 1.97
Avg. = | 2.7356 | 2.7844 | 2.7644
Page-2

## Basin (RS)
Name of Project: |  | Coastal Embankment Improvement Project Phase-1, CEIP-1.
Sluice /Structure: |  |  | DR-5
Dist: | Khulna |  |  |  |  | Size: | 1.50m x 1.80m |  |  |  | #VALUE! | /PPAOP1~OUQ
[5 empty] | DRAINAGE MODE | [5 empty] | 1 | {GETNUMBER "TURN ON PRINTER, ENTER PAGE NO. ",N1}
| OUTLET (R/S) STILLING BASIN DESIGN |  |  |  |  | R/S
| REQUIRED INPUT DATA | [10 empty] | {LET N2,1}
{IF N1>N2}{PAGE}
| Design U/S Water Level --> |  |  |  | 2.61 | Corrected m PWD |  | 3 |  |  |  | OP66~OFQ
| Design D/S Water Level --> |  |  |  | 0.6 | Corrected m PWD |  |  | ( Adjusted level ) |  |  | {GETLABEL "SET PAPER TO TOP OF PAGE, THEN PRESS <CR> ",N3}
RST1~G
| No. of Vents --> |  |  |  | 1 | [6 empty] | {IF FLOW="1"}RST21~GPQ{QUIT}
| Inside Barrel Height (Hb)--> |  |  |  | 1.8 | m | [5 empty] | {IF FLOW="3"}RST23~GRST3~GPQ{QUIT}
| Inside Barrel Width (Bb) --> |  |  |  | 1.5 | m | [5 empty] | {IF FLOW="4"}RST24~GPQ{QUIT}
| Barrel Invert Level --> |  |  |  | -1.2 | Corrected m PWD |  | ( with drop = (-) 1.35 c.m PWD |  |  |  | {IF FLOW="5"}RST25~GRST3~GPQ{QUIT}
| Distance between abutments (Ba) |  |  |  | 1.8 | m | [5 empty] | {LET N2,N2+1}P |  |  |  | <--- ROUTINE - PAGE
{IF N1>N2}{BRANCH PAGE}
| D/S Basin Level --> |  |  |  | -2.25 | Corrected m PWD | [5 empty] | {RETURN}
| U/S Basin Level --> |  |  |  | -2.1 | Corrected m PWD
| Gate Clearance Side (Cs) --> |  |  |  | 0.15 | m
| Gate Clearance Bottom(Cb) -> |  |  |  | 0.15 | m
| Glacis Length (Gl) --> |  |  |  | 3.2 | m | ( with 0.50 m length at same of barrel )
| Basin Flare Angle (ø) --> |  |  |  | 8 | °
| Pier Thickness |  |  |  | 0.4 | m
| Protective Apron Side Slope; (Ss) --> (1 : |  |  |  | 2 | ) Vertical:Horizontal
| Ground Level (near Structure) |  |  |  | 3.5 | Corrected m PWD
| Floor extension at barrel level = |  |  |  | 0.5 | m
U/S
2.61
D/S
0.6
1.8
-1.2
-1.35
-2.25
[9 empty] | //\\//\ | //\\//\
|  |  |  | 3.2 |  | 13
|  | Barrel |  | Glacis |  | Basin
STRUCTURE SECTION
STRUCTURE PLAN
Protective
Appron side
[9 empty] | Slope1: | 2
[7 empty] | 8 | °
0.15
|  | 1.5 | [6 empty] | Protective
| 1.8 | Pier |  | Glacis |  | Basin |  |  | Apron
5.8
( width )
Page- 2
FLOW CONDITION AND DESIGN DISCHARGE
The analysis assumes that only valid flow conditions are Type 3 qnd Type 5. Only these
flow conditions generate hydraulic jumps that necessitate a stilling basin.
Flow Condition Type 1 occurs when H > Hb and Htw > Hb
Flow Condition Type 3 occurs when H > 1.5 Hb and Htw < Hb
Flow Condition Type 4 occurs when H < 1.5 Hb and Htw > 2/3 H
Flow Condition Type 5 occurs when H < 1.5 Hb and Htw < 2/3 H
| H = | U/S Wa | ter Level - Barrel Invert Level = |  |  |  | 3.81 | m
| Htw = | D/S Wa | ter Level - Barrel Invert Level = |  |  |  | 1.8 | m
| Hb = Height of Barrel = |  |  |  | 1.8 | m
| H = | 2.1167 | Hb | ( H > 1.5 Hb and Htw < Hb )
| Htw = | 1 | Hb
| Htw = | 0.47244 | H |  |  |  | The Flow Condition is Type | 3 | <------
FLOW CONDITION TYPE 1; ( H > Hb and Htw > Hb )
Flow Condition Type 1 has a submerged outlet and does not result in a hydraulic jump
that necessitates a stilling basin.
FLOW CONDITION TYPE 3; ( H > 1.5 Hb and Htw < Hb )
| Q = Design Discharge for Flow Condition Type 3 = No vents*Co*Ab*(2gH)^0.5 | [9 empty] | Hb/H | Co
Discharge Coefficient (Co) is determined from a "Co vs Hb/H" curve.
[11 empty] | 0 | 0.61
| For a "Hb/H" value equal to |  |  |  |  | 0.47244 |  |  |  |  | 0.05 | 0.588
| Co = |  |  |  |  | 0.5052 |  |  |  |  | 0.1 | 0.569
[11 empty] | 0.15 | 0.554
| Ab = Barrel Area = |  |  |  |  | 2.7 | m² |  |  |  | 0.2 | 0.543
| g = acceleration of gravity = |  |  |  |  | 9.81 | m/sec² |  |  |  | 0.25 | 0.533
[11 empty] | 0.3 | 0.526
| Q = No.Vents * Co * Ab * ( 2g H )^0.5 = |  |  |  |  | 11.7935 | m³/sec |  |  |  | 0.35 | 0.518
[11 empty] | 0.4 | 0.512
| FLOW CONDITION TYPE 4; ( H < 1.5 Hb and Htw > dc ) | [9 empty] | 0.45 | 0.507
| Flow Condition Type 4 has subcritical flow and does not result in a hydraulic jump that | [9 empty] | 0.5 | 0.503
| necessitates a stilling basin. | [9 empty] | 0.55 | 0.497
[11 empty] | 0.6 | 0.494
| FLOW CONDITION TYPE 5; ( H < 1.5 Hb and Htw < dc ) | [9 empty] | 0.65 | 0.49
[11 empty] | 0.7 | 0.49
| Q = Design Discharge for Flow Condition Type 5 = No.Vents*Cw*Bb*H^1.5 | [9 empty] | 0.75 | 0.491
[11 empty] | 0.8 | 0.493
| Typical values of Discharge Coefficient (Cw) are given below. For stilling basin design | [9 empty] | 0.45 | 0.507
| a higher value of Cw is more conservative. | [9 empty] | 0.5 | 0.503
[11 empty] | 0.47244 | 0.5052
| Entrance Type |  |  |  | Cw
| Warped Transition |  |  |  | 1.62 | Use Cw = |  | 1.56 | <-------
| Cylinder Quadrant |  |  |  | 1.58
| Simplified Straight Line |  |  |  | 1.56 | [5 empty] | User Defined Value for --> |  |  |  | 1.56
| Straight Line Transition |  |  |  | 1.48 | [5 empty] | Discharge Coefficient Cw
| Square Ended Transition |  |  |  | 1.35 | [5 empty] | (Flow Condition Type 5)
| Q = No.Vents * Cw*Bb*H^1.5 = |  |  |  | 17.4022 | m³/sec |  |  |  | Page-3
| SUPERCRITICAL CONJUGATE DEPTH | [9 empty] | Design Discharge (Q): |  |  | 11.7935 | m³/sec
Determine supercritical conjugate depth (d1) by applying Bernoulli's
Energy Equation over the Critical Depth Section (c) and Section (1).
dc + Vc2/2g + Zc = d1 + V12/2g
V1 can be put in terms of d1 by knowing the width (B1) at Section (1) and
and applying the equation of continuity.
| B1 = Ba + 2*Cs + 2*Gl*(tan ø) = |  |  |  |  | 2.9995 | m
| V1 = Q/A1 = Q/(B1d1) = |  |  | 3.9319 | .1/d1)
At critical depth, in a rectangular section, following two equations can be applied
| dc = (qc2/g)^0.33 |  |  | and | Vc2/2g = dc/2 |  | <------------
It is asumed that the critical depth occurs on the Barrel Extension Floor.
[11 empty] | 1st Test |  | 2nd Test
| qc = unit discharge at Section © = Q/(No Vents*Bb+2*Cs) = | [5 empty] | 6.552 | m³/sec per m |  |  | y | x | y | x
[11 empty] | 1.7472 | 1.2 | 2.7888 | 0.6
| dc = |  | 1.6276 | m | <------------ | [5 empty] | 1.788 | 1 | 3.0726 | 0.56
| Zc = elevation change between Section (c) and (1) | [5 empty] | 0.9 | m <-------- |  |  | 2.0312 | 0.8 | 3.434 | 0.52
[11 empty] | 2.7888 | 0.6 | 3.8999 | 0.48
| When the above results are entered into the Bernoulli's Energy Equation, it becomes | [9 empty] | 5.3247 | 0.4 | 4.51 | 0.44
[11 empty] | 19.8988 | 0.2 |  | 0.56
|  | dc+dc/2+ | 0.9 | ,= d1 + | 15.4597 | .1/(d12* 2*9.81) | [5 empty] | 0.6
| 1.5 | * | 1.6276 | + | 0.9 | = | d1 + | 0.78795 | 1/d12 |  | 3rd Test |  | 4th Test
[11 empty] | y | x | y | x
|  |  |  | 3.3414 | = | d1 + | 0.78795 | 1/d12 |  |  | 3.0726 | 0.56 | 3.2066 | 0.544
[11 empty] | 3.138 | 0.552 | 3.2207 | 0.5424
| By trial and error, |  |  |  | d1 = |  | 0.5376 | m |  |  | 3.2066 | 0.544 | 3.235 | 0.5408
[11 empty] | 3.3544 | 0.528 | 3.264 | 0.5376
| CHECK SUPERCRITICAL CONJUGATE DEPTH | [10 empty] | 0.544 |  | 0.5376
Check the supercritical conjugate depth (d1) by applying Bernoulli's Energy Equation
over Section (0) and (1).
Assuming no energy loss between Section (0) and (1), and that the upstream velocity
is essentually zero, the formula becomes:
H = d1 + V12/2g
| H = Hgt difference between Inlet Water Level and Basin Invert Level = | [6 empty] | 4.86 | m
| As formulated above |  |  |  | V1 = | 3.9319 | 1/d1
| Entering the values for H and V1, the Energy Equation becomes: | [9 empty] | 1st Test |  | 2nd Test
[11 empty] | y | x | y | x
|  |  | 4.86 | = d1+ | 0.78795 | 1/d12 |  |  |  |  | 1.7472 | 1.2 | 2.7888 | 0.6
[11 empty] | 1.788 | 1 | 3.0726 | 0.56
| By trial and error, it is found that |  |  |  |  | d1 = | 0.4224 | m |  |  | 2.0312 | 0.8 | 3.434 | 0.52
[11 empty] | 2.7888 | 0.6 | 3.8999 | 0.48
| Two calculated values for (d1) are now compared and smallest value is assumed as the | [9 empty] | 5.3247 | 0.4 | 4.51 | 0.44
| critical design condition. | [9 empty] | 19.8988 | 0.2 |  | 0.44
|  |  |  | use d1 = |  |  | 0.4224 | m |  |  |  | 0.6
[11 empty] | 3rd Test |  | 4th Test
| FROUDE NO. AND BASIN TYPE | [9 empty] | y | x | y | x
[11 empty] | 4.51 | 0.44 | 4.807 | 0.424
| Froude No. at Section (1) |  |  |  | F1 = V1/(g*d1)^0.5 | [5 empty] | 4.6541 | 0.432 | 4.8386 | 0.4224
[11 empty] | 4.807 | 0.424 | 4.8707 | 0.4208
| V1= Q/(B1*d1)= |  | 9.3084 | m/sec |  | F1 = | 4.0533 |  |  |  | 4.9692 | 0.416 | 4.9031 | 0.4192
| WARNING: | [8 empty] | Page-4 | 5.1415 | 0.408 | 4.9359 | 0.4176
| V1 > 7.6 m/sec not usually allowed. | [10 empty] | 0.424 |  | 0.4224
The default USBR Stilling Basin, for various values of Froude No. is given below,
for F <= 2.5 use USBR Stilling Basin Type I
| 2.5 < F < 4.5 USBR Stilling Basin Type IV |  |  |  |  | ( ERC Basin ) Or Indian Standard Stilling Basin-1 |  |  |  |  | User defined value for ---> |  |  |  | 3
| F >= 4.5 USBR Stilling Basin Type II | [9 empty] | Stilling Basin Type:
| If desired, the user may override the default USBR Stilling Basin, or select the Indian | [9 empty] | Default Value --- 0
| Standard Stilling Basin I (used for 2 < F < 4.5). | [9 empty] | USBR Type I --- 1
| Use | Indian Standard Stilling Basin I | [5 empty] | <--------- |  |  | USBR Type II --- 2
| (The default Stilling Basin has been overridden by the user.) | [9 empty] | USBR Type IV --- 4
Indian Type I --- 3
| SUBCRITICAL CONJUGATE DEPTH | [9 empty] | Stilling Basin Type No. from the default
[11 empty] | or user defined value: |  |  |  | 3 | <------
Determine the subcritical conjugate depth (d2) use the general formula:
| d2 = d1/2 *((1 + 8*F1²)^0.5 - 1) = |  |  |  | 2.2193 | m
TAILWATER DEPTH
[11 empty] | USBR I |  | USBR II
Available tailwater depth (TWD) should be greater than the minimum allowable tailwater
| depth (TWD min). | [9 empty] | F | L/d2 | F | L/d2
| TWD min = minimum allowable tailwater depth = K1 * d2 | [9 empty] | 2 | 4.3 | 4 | 3.6
[11 empty] | 3 | 5.2 | 4.5 | 3.74
| The coefficient (K1) depends on the Stilling Basin Type | [9 empty] | 4 | 5.8 | 5 | 3.86
[11 empty] | 5 | 6 | 5.5 | 3.96
| Basin Type |  | K1 | [7 empty] | 6 | 6.1 | 6 | 4.02
| USBR I |  | 1 | For | Indian Standard Stilling Basin I | [5 empty] | 7 | 6.1 | 6.5 | 4.1
| USBR II |  | 1.05 | use K1 = |  | 1 | <-------- |  |  |  | 8 | 6.1 | 7 | 4.16
| USBR IV |  | 1.1 | [7 empty] | 9 | 6.2 | 7.5 | 4.2
| Indian I |  | 1 | [7 empty] | 10 | 6.2 | 8 | 4.22
[11 empty] | 11 | 6.1 | 8.5 | 4.26
| TWD min = |  | 1 | * | 2.2193 | = | 2.2193 | m |  |  | 12 | 6.1 | 9 | 4.28
[11 empty] | 13 | 6 | 9.5 | 4.3
| TWD = available tailwater depth = D/S Water Level- Basin Invert Level = | [6 empty] | 2.85 | m |  | 14 | 6 | 10 | 4.32
[11 empty] | 15 | 6 | 10.5 | 4.32
| TWD >= TWD min; Design is O.K. | [9 empty] | 16 | 5.9 | 11 | 4.34
| (refer to the discussion on Tailwater Velocity below) | [9 empty] | 17 | 5.8 | 11.5 | 4.34
[11 empty] | 18 | 5.7 | 12 | 4.34
| LENGTH OF OUTLET (D/S) STILLING BASIN | [9 empty] | 19 | 5.5 | 12.5 | 4.34
[11 empty] | 20 | 5.4 | 13 | 4.34
| L = Length of Stilling Basin = K2 * d2 | [11 empty] | 13.5 | 4.32
| Coefficient (K2) is determined from "L/d2 vs Fr No." curves for type of stilling basin | [9 empty] | 4 | 5.8 | 14 | 4.3
[11 empty] | 5 | 6 | 14.5 | 4.28
| For Froude No. equal to |  |  | 4.0533 | [6 empty] | 4.0533 | 5.8107
| and using |  | Indian Standard Stilling Basin I | [9 empty] | 4 | 3.6
| K2 = | 4.4 | [10 empty] | 4.5 | 3.74
[8 empty] | X= | 2.3636 |  |  |  | 4.0533 | 3.6149
| L = Length of stilling Basin = |  |  |  | 9.7649 | m |  | Use X = | 2
[5 empty] | L= | 12.7649 | (added 3m as per decision of CE, Design )
[5 empty] | Use | L = | 13 | m <-------------- |  |  | USBR IV |  | Indian I
| TAILWATER VELOCITY | [9 empty] | F | L/d2 | F | L/d2
[11 empty] | 2 | 4.3 | 2 | 3.15
| To ensure that there is no excessive scouring, the maximum permissible tailwater velocity | [9 empty] | 2.5 | 4.82 | 2.5 | 3.6
| at the protective apron (V3) must be less than 1.0 m/sec. | [9 empty] | 3 | 5.26 | 3 | 4
[11 empty] | 3.5 | 5.58 | 3.5 | 4.4
| V3 = Q/A3 |  | A3 = area of flow at the Protective Apron = B3*TWD+SS*TWD2 | [7 empty] | 4 | 5.78 | 4 | 4.75
[11 empty] | 4.5 | 5.92 | 4.5 | 5
| B3 = Bed Width of Protective Apron = Ba+2*(Gl+L+x)*Tan φ = | [5 empty] | 6.4635 | m |  |  | 5 | 6
[13 empty] | 4 | 4.75
|  | Use | B3 = |  | 5.8 | m <-------------- |  |  |  |  | 4 | 5.78 | 4.5 | 5
[11 empty] | 4.5 | 5.92 | 4.0533 | 4.7767
| TWD = available tailwater depth = |  |  |  |  | 2.85 | m |  |  |  | 4.0533 | 5.7949
| Ss = Protective Apron Side Slope = (1 : |  |  |  | 2 | ) Vertical:Horizontal
[11 empty] | User Defined value for Length --> |  |  |  |  | 12
| A3 = B3*TWD + Ss*TWD² = |  |  |  | 32.775 | m² |  |  |  |  | of Stilling Basin (L)
| V3 = Q/A3 = |  |  |  | 0.35983 | m/sec
| V3 <= 1.0 m/sec; Design is O.K. | [8 empty] | Page-5 | User Defined value for Width --> |  |  |  |  | 5.8
of D/S Apron at Section (2)
CUT-OFF WALL DEPTH
Page-7
R = Regime Scour Depth = 1.35 * (q2/f)^0.33
| q = | Q(T3)/B3(r/s) |  |  | 2.0334 | m³/sec
[7 empty] | dm = |  | 0.02 | mm
| f = Silt Factor = |  |  | 0.2489 | (for silty sand) |  | f =1.76.dm0.5 = |  | 0.2489
| R = |  |  |  | 3.4125
| Rus = U/S Scour Depth = 1.25 x R = |  |  |  | 4.2656 | m (C/S)
| Rds = D/S Scour Depth = 1.5 x R = |  |  |  | 5.1187 | m (R/S)
| d(u)= U/S Cut-off Wall Depth = Rus-(Hw+Du) = | [5 empty] | -0.44443 | m
|  | Use | 3 | m | <--------------- | [5 empty] | User Defined value for
| d(d)= D/S Cut-off Wall Depth = D/S Scour Depth-D/S Water Depth = | [6 empty] | 2.8994 | m |  | U/S cut-off depth --> |  |  | 3
|  | Use | 3 | m | <---------------
User Defined value for
|  | Accepted d(u)= |  | 3 | m | [5 empty] | D/S cut-off depth --> |  |  | 3
|  | Accepted d(d)= |  | 3 | m
PROTECTIVE WORKS LENGTH
Length of protective works is determined by multiplying the cutoff wall depth by
appropriate co-efficients.
C/S Protective Works
| Protective Works = C/S Cut-off Wall Depth * Co-efficient = | [6 empty] | 3 | m
|  |  |  | Use | 6 | m | <-----------------
| Launching Apron = C/S Cut-off Wall Depth * Co-efficient | [6 empty] | 4.5 | m
|  |  |  | Use | 5 | m | <-----------------
R/S Protective Works
| Protective Works = R/S Cut-off Wall Depth * Co-efficient | [6 empty] | 4.5 | m
|  |  |  | Use | 6 | m | <-----------------
| Launching Apron = R/S Cut-off Wall Depth * Co-efficient = | [6 empty] | 4.5 | m
|  |  |  | Use | 5 | m | <-----------------
[7 empty] | Size: | 1.50m x 1.80m
| Final Result |  | DR-5 |  |  |  |  | DRAINAGE MODE
[8 empty] | No of vent = |  | 1
| Total discharge = |  |  | 11.7935 | m³/sec | Flow Condition= |  | 3
| Basin Level adjacent to Barrel |  |  | -1.35 | m PWD
| Basin Level (D/S) |  |  | -2.25 | m PWD
[7 empty] | Value of X = |  | 2.3636 | m
| Critical depth (dc) = |  |  | 1.6276 | m |  | Value of X used = |  | 2 | m
| Value of d1 = |  |  | 0.5376 | m
| Subsequent d1 = |  |  | 0.4224 | m |  | Height of Chute = |  | 0.5376 | m
[7 empty] | Calculated value = |  | 0.37632
| Froude no (F1) = |  |  | 4.0533 |  |  | Used value = |  | 0.3 | m
| Basin Type: |  |  | Indian Standard Stilling Basin I |  |  | Width & Spacing |  | 0.3817 | m
[7 empty] | Used value = |  | 0.3 | m
| TWD (available) = |  |  | 2.85 | m |  | Min. space with wall = |  | 0.14112 | m
| TW min |  |  | 2.2193 | m
| Value of d2 = |  |  | 2.2193 | m |  | baffle block = as like as Chute Block.
| Length of Jump = |  |  | 9.7649 | m |  | Height of end sill = |  | 0.44386 | m
| Glacis Length (Gl) = |  |  | 3.2 | m |  | Calculated value |  | 0.3329
| Use basin length (L) = |  |  | 13 | m |  | Used value = |  | 0.3 | m
| Floor extension at barrel level = |  |  | 0.5 | m |  | Width & Spacing |  | 0.3329 | m
| Flaring angle |  |  | 8 | ° |  | Used value = |  | 0.3 | m
| Vale of B3 = |  |  | 5.8 | m
| Velocity V3 = |  |  | 0.35983 | m/sec
| Value of A3 |  |  | 32.775 | m²
| Silt Factor = |  |  | 0.2489
| Scour depth (Regime) = |  |  | 3.4125 | m
| U/S scour depth = |  |  | 4.2656 | m
| D/S scour depth = |  |  | 5.1187 | m
| U/S cut off wall= |  |  | -0.44443 | m | Use | 3 | m
| D/S Cut-off wall= |  |  | 2.8994 | m | Use | 3 | m
| C/S block Prot. = |  |  | 3 | m | Use | 6 | m
| C/S Loose apron = |  |  | 4.5 | m | Use | 5 | m
| R/S Block Prot.= |  |  | 4.5 | m | Use | 6 | m
| R/S Loose apron = |  |  | 4.5 | m | Use | 5 | m
Page-6

## Basin (CS)
Name of Project: |  | Coastal Embankment Improvement Project Phase-1, CEIP-1.
Sluice/Structure: |  |  | DR-5
District: |  | Khulna |  |  |  |  | Size: | 1.50m x 1.80m |  |  | #VALUE! | /PPAOP1~OUQ
Outfall: | Salta River
[5 empty] | FLUSHING MODE | [5 empty] | 1 | {GETNUMBER "TURN ON PRINTER, ENTER PAGE NO. ",N1}
| INLET (C/S) STILLING BASIN DESIGN |  |  |  |  | C/S
| REQUIRED INPUT DATA | [10 empty] | {LET N2,1}
{IF N1>N2}{PAGE}
| Design C/S Water Level --> |  |  |  | 0 | Corrected m PWD |  | 3 |  |  |  | OP66~OFQ
| Design R/S Water Level --> |  |  |  | 3 | Corrected m PWD | [5 empty] | {GETLABEL "SET PAPER TO TOP OF PAGE, THEN PRESS <CR> ",N3}
RST1~G
| No. of Vents --> |  |  |  | 1 | [6 empty] | {IF FLOW="1"}RST21~GPQ{QUIT}
| Inside Barrel Height (Hb)--> |  |  |  | 1.8 | m | [5 empty] | {IF FLOW="3"}RST23~GRST3~GPQ{QUIT}
| Inside Barrel Width (Bb) --> |  |  |  | 1.5 | m | [5 empty] | {IF FLOW="4"}RST24~GPQ{QUIT}
| Barrel Invert Level --> |  |  |  | -1.2 | Corrected m PWD | [5 empty] | {IF FLOW="5"}RST25~GRST3~GPQ{QUIT}
| Dist.between box Abutments(Ba)-> |  |  |  | 1.5 | m | [5 empty] | {LET N2,N2+1}P |  |  |  | <--- ROUTINE - PAGE
| Extension of floor at invert level = |  |  |  | 0.5 | m |  | R/S |  |  |  | {IF N1>N2}{BRANCH PAGE}
| D/S Basin Level --> |  |  |  | -2.25 | Corrected m PWD | [5 empty] | {RETURN}
| U/S Basin Level --> |  |  |  | -2.1 | Corrected m PWD |  | 3
| Gate Clearance Side (Cs) --> |  |  |  | 0 | m
| Gate Clearance Bottom(Cb) -> |  |  |  | 0 | m
| Glacis Length (Gl) --> |  |  |  | 3.2 | m
| Basin Flare Angle (ø) --> |  |  |  | 8 | °
| Thickness of pier |  |  |  | 0.7 | m
| Protective Apron Side Slope; (Ss) --> (1 : |  |  |  | 2 | ) Vertical:Horizontal
| Ground Level (near structure) |  |  |  | 3 | Corrected m PWD
R/S
3
C/S
3
1.8
-1.2
0
-2.1
[9 empty] | //\\//\ | //\\//\
|  |  |  | 3.2 |  | 13
|  | Barrel |  | Glacis |  | Basin
STRUCTURE SECTION
STRUCTURE PLAN
Protective
Appron side
[9 empty] | Slope1: | 2
[7 empty] | 8 | °
0
|  | 1.5 | [6 empty] | Protective
| 1.5 | Pier |  | Glacis |  | Basin |  |  | Apron
[9 empty] | 5 | m
(width)
Page-8
FLOW CONDITION AND DESIGN DISCHARGE
The analysis assumes that only valid flow conditions are Type 3 qnd Type 5. Only these
flow conditions generate hydraulic jumps that necessitate a stilling basin.
Flow Condition Type 1 occurs when H > Hb and Htw > Hb
Flow Condition Type 3 occurs when H > 1.5 Hb and Htw < Hb
Flow Condition Type 4 occurs when H < 1.5 Hb and Htw > 2/3 H
Flow Condition Type 5 occurs when H < 1.5 Hb and Htw < 2/3 H
| H = | D/S Wa | ter Level - Barrel Invert Level = |  |  |  | 4.2 | m
| Htw = | U/S Wa | ter Level - Barrel Invert Level = |  |  |  | 1.2 | m
| Hb = Height of Barrel = |  |  |  | 1.8 | m
| H = | 2.3333 | Hb | ( H > 1.5 Hb and Htw < Hb )
| Htw = | 0.66667 | Hb
| Htw = | 0.28571 | H |  |  |  | The Flow Condition is Type | 3 | <------
FLOW CONDITION TYPE 1; ( H > Hb and Htw > Hb )
Flow Condition Type 1 has a submerged outlet and does not result in a hydraulic jump
that necessitates a stilling basin.
FLOW CONDITION TYPE 3; ( H > 1.5 Hb and Htw < Hb )
| Q = Design Discharge for Flow Condition Type 3 = No vents*Co*Ab*(2gH)^0.5 | [9 empty] | Hb/H | Co
Discharge Coefficient (Co) is determined from a "Co vs Hb/H" curve.
[11 empty] | 0 | 0.61
| For a "Hb/H" value equal to |  |  |  |  | 0.42857 |  |  |  |  | 0.05 | 0.588
| Co = |  |  |  |  | 0.50914 |  |  |  |  | 0.1 | 0.569
[11 empty] | 0.15 | 0.554
| Ab = Barrel Area = |  |  |  |  | 2.7 | m² |  |  |  | 0.2 | 0.543
| g = acceleration of gravity = |  |  |  |  | 9.81 | m/sec² |  |  |  | 0.25 | 0.533
[11 empty] | 0.3 | 0.526
| Q = No.Vents * Co * Ab * ( 2g H )^0.5 = |  |  |  |  | 12.4789 | m³/sec |  |  |  | 0.35 | 0.518
[11 empty] | 0.4 | 0.512
| FLOW CONDITION TYPE 4; ( H < 1.5 Hb and Htw > dc ) | [9 empty] | 0.45 | 0.507
| Flow Condition Type 4 has subcritical flow and does not result in a hydraulic jump that | [9 empty] | 0.5 | 0.503
| necessitates a stilling basin. | [9 empty] | 0.55 | 0.497
[11 empty] | 0.6 | 0.494
| FLOW CONDITION TYPE 5; ( H < 1.5 Hb and Htw < dc ) | [9 empty] | 0.65 | 0.49
[11 empty] | 0.7 | 0.49
| Q = Design Discharge for Flow Condition Type 5 = No.Vents*Cw*Bb*H^1.5 | [9 empty] | 0.75 | 0.491
[11 empty] | 0.8 | 0.493
| Typical values of Discharge Coefficient (Cw) are given below. For stilling basin design | [9 empty] | 0.4 | 0.512
| a higher value of Cw is more conservative. | [9 empty] | 0.45 | 0.507
[11 empty] | 0.42857 | 0.50914
| Entrance Type |  |  |  | Cw
| Warped Transition |  |  |  | 1.62 | Use Cw = |  | 1.56 | <-------
| Cylinder Quadrant |  |  |  | 1.58
| Simplified Straight Line |  |  |  | 1.56 | [5 empty] | User Defined Value for --> |  |  |  | 1.56
| Straight Line Transition |  |  |  | 1.48 | [5 empty] | Discharge Coefficient Cw
| Square Ended Transition |  |  |  | 1.35 | [5 empty] | (Flow Condition Type 5)
| Q = No.Vents * Cw*Bb*H^1.5 = |  |  |  |  | 20.1414 | m³/sec |  |  | Page-9
SUPERCRITICAL CONJUGATE DEPTH
[11 empty] | Design Discharge (Q): |  |  | 12.4789 | m³/sec
Determine supercritical conjugate depth (d1) by applying Bernoulli's
Energy Equation over the Critical Depth Section (c) and Section (1).
dc + Vc2/2g + Zc = d1 + V12/2g
V1 can be put in terms of d1 by knowing the width (B1) at Section (1) and
and applying the equation of continuity.
| B1 = Ba + 2*Cs + 2*Gl*(tan ø) = |  |  |  |  | 2.3995 | m
| V1 = Q/A1 = Q/(B1d1) = |  |  | 5.2007 | .1/d1)
At critical depth, in a rectangular section, following two equations can be applied
| dc = (qc2/g)^0.33 |  |  | and | Vc2/2g = dc/2 |  | <------------
It is asumed that the critical depth occurs on the Barrel Extension Floor.
[11 empty] | 1st Test |  | 2nd Test
| qc = unit discharge at Section © = Q/(No Vents*Bb+2*Cs) = | [5 empty] | 8.3193 | m³/sec per m |  |  | y | x | y | x
[11 empty] | 2.1573 | 1.2 | 2.954 | 0.8
| dc = |  | 1.9055 | m | <------------ | [5 empty] | 2.3786 | 1 | 3.1467 | 0.76
| Zc = elevation change between Section (c) and (1) | [5 empty] | 0.9 | m <-------- |  |  | 2.954 | 0.8 | 3.3793 | 0.72
[11 empty] | 4.4294 | 0.6 | 3.6613 | 0.68
| When the above results are entered into the Bernoulli's Energy Equation, it becomes | [9 empty] | 9.0161 | 0.4 | 4.0056 | 0.64
[11 empty] | 34.6642 | 0.2 |  | 0.68
|  | dc+dc/2+ | 0.9 | ,= d1 + | 27.0475 | ./(d12* 2*9.81) | [5 empty] | 0.8
| 1.5 | * | 1.9055 | + | 0.9 | = | d1 + | 1.3786 | 1/d12
[11 empty] | 3rd Test |  | 4th Test
|  |  |  | 3.7582 | = | d1 + | 1.3786 | /d12 |  |  | y | x | y | x
[11 empty] | 3.6613 | 0.68 | 3.7247 | 0.672
| By trial and error, |  |  |  | d1 = |  | 0.6688 | m |  |  | 3.7247 | 0.672 | 3.7377 | 0.6704
[11 empty] | 3.7907 | 0.664 | 3.7508 | 0.6688
| CHECK SUPERCRITICAL CONJUGATE DEPTH | [9 empty] | 3.9311 | 0.648 | 3.7773 | 0.6656
[12 empty] | 0.672 |  | 0.6688
Check the supercritical conjugate depth (d1) by applying Bernoulli's Energy Equation
over Section (0) and (1).
Assuming no energy loss between Section (0) and (1), and that the upstream velocity
is essentually zero, the formula becomes:
H = d1 + V12/2g
| H = Hgt difference between Inlet Water Level and Basin Invert Level = | [6 empty] | 5.1 | m
| As formulated above |  |  |  | V1 = | 5.2007 | /d1
| Entering the values for H and V1, the Energy Equation becomes: | [9 empty] | 1st Test |  | 2nd Test
[11 empty] | y | x | y | x
|  |  | 5.1 | = d1+ | 1.3786 | /d12 |  |  |  |  | 2.1573 | 1.2 | 4.4294 | 0.6
[11 empty] | 2.3786 | 1 | 4.9559 | 0.56
| By trial and error, it is found that |  |  |  |  | d1 = | 0.552 | m |  |  | 2.954 | 0.8 | 5.6183 | 0.52
[11 empty] | 4.4294 | 0.6 | 6.4634 | 0.48
| Two calculated values for (d1) are now compared and smallest value is assumed as the | [9 empty] | 9.0161 | 0.4 | 7.5607 | 0.44
| critical design condition. | [9 empty] | 34.6642 | 0.2 |  | 0.56
|  |  |  | use d1 = |  |  | 0.552 | m |  |  |  | 0.6
[11 empty] | 3rd Test |  | 4th Test
| FROUDE NO. AND BASIN TYPE | [9 empty] | y | x | y | x
[11 empty] | 4.9559 | 0.56 | 5.0763 | 0.552
| Froude No. at Section (1) |  |  |  | F1 = V1/(g*d1)^0.5 | [5 empty] | 5.0763 | 0.552 | 5.101 | 0.5504
[11 empty] | 5.2023 | 0.544 | 5.126 | 0.5488
| V1= Q/(B1*d1)= |  | 9.4216 | m/sec |  | F1 = | 4.0487 |  |  | Page-10 | 5.3344 | 0.536 | 5.1512 | 0.5472
| WARNING: | [9 empty] | 5.4729 | 0.528 | 5.1767 | 0.5456
| V1 > 7.6 m/sec not usually allowed. | [10 empty] | 0.552 |  | 0.552
The default USBR Stilling Basin, for various values of Froude No. is given below,
for F <= 2.5 use USBR Stilling Basin Type I
| 2.5 < F < 4.5 USBR Stilling Basin Type IV |  |  |  |  | ( ERC Basin ) or Indian Standard Stilling basin -1.
F >= 4.5 USBR Stilling Basin Type II
| If desired, the user may override the default USBR Stilling Basin, | [9 empty] | User defined value for ---> |  |  |  | 3
| or select the Indian Standard Stilling Basin I (used for 2 < F < 4.5). | [9 empty] | Stilling Basin Type:
| Use | Indian Standard Stilling Basin I | [5 empty] | <--------- |  |  | Default Value --- 0
| (The default Stilling Basin has been overridden by the user.) | [9 empty] | USBR Type I --- 1
USBR Type II --- 2
| SUBCRITICAL CONJUGATE DEPTH | [9 empty] | USBR Type IV --- 4
Indian Type I --- 3
Determine the subcritical conjugate depth (d2) use the general formula:
Stilling Basin Type No. from the default
| d2 = d1/2 *((1 + 8*F1²)^0.5 - 1) = | [5 empty] | 2.8967 | m |  |  | or user defined value: |  |  |  | 3 | <------
| TAILWATER DEPTH | [9 empty] | USBR I |  | USBR II
Available tailwater depth (TWD) should be greater than the minimum allowable tailwater
| depth (TWD min). | [9 empty] | F | L/d2 | F | L/d2
| TWD min = minimum allowable tailwater depth = K1 * d2 | [9 empty] | 2 | 4.3 | 4 | 3.6
[11 empty] | 3 | 5.2 | 4.5 | 3.74
| The coefficient (K1) depends on the Stilling Basin Type | [9 empty] | 4 | 5.8 | 5 | 3.86
[11 empty] | 5 | 6 | 5.5 | 3.96
| Basin Type |  | K1 | [7 empty] | 6 | 6.1 | 6 | 4.02
| USBR I |  | 1 | For | Indian Standard Stilling Basin I | [5 empty] | 7 | 6.1 | 6.5 | 4.1
| USBR II |  | 1.05 | use K1 = |  | 1 | <-------- |  |  |  | 8 | 6.1 | 7 | 4.16
| USBR IV |  | 1.1 | [7 empty] | 9 | 6.2 | 7.5 | 4.2
| Indian I |  | 1 | [7 empty] | 10 | 6.2 | 8 | 4.22
[11 empty] | 11 | 6.1 | 8.5 | 4.26
| TWD min = |  | 1 | * | 2.8967 | = | 2.8967 | m |  |  | 12 | 6.1 | 9 | 4.28
[11 empty] | 13 | 6 | 9.5 | 4.3
| TWD = available tailwater depth = D/S Water Level- Basin Invert Level = | [6 empty] | 2.25 | m |  | 14 | 6 | 10 | 4.32
[11 empty] | 15 | 6 | 10.5 | 4.32
| TWD < TWD min; Design is not O.K., unless Tailwater Velocity <= 1.0 m/s | [9 empty] | 16 | 5.9 | 11 | 4.34
[11 empty] | 17 | 5.8 | 11.5 | 4.34
[11 empty] | 18 | 5.7 | 12 | 4.34
| LENGTH OF INLET (U/S) STILLING BASIN | [9 empty] | 19 | 5.5 | 12.5 | 4.34
[11 empty] | 20 | 5.4 | 13 | 4.34
| L = Length of Stilling Basin = K2 * d2 | [11 empty] | 13.5 | 4.32
| Coefficient (K2) is determined from "L/d2 vs Fr No." curves for type of stilling basin | [9 empty] | 4 | 5.8 | 14 | 4.3
[11 empty] | 5 | 6 | 14.5 | 4.28
| For Froude No. equal to |  |  | 4.0487 | [6 empty] | 4.0487 | 5.8097
| and using |  | Indian Standard Stilling Basin I | [9 empty] | 4 | 3.6
| K2 = | 3.2 | [10 empty] | 4.5 | 3.74
[8 empty] | X = | 3.25 |  |  |  | 4.0487 | 3.6136
| L = Length of stilling Basin = |  |  |  | 9.2693 | m |  | Use X = | 2.5
[5 empty] | L = | 11.2693 | m
[5 empty] | Use | L = | 13 | m <-------------- |  |  | USBR IV |  | Indian I
( Use as per discussion with Xen,BWDB )
| TAILWATER VELOCITY | [9 empty] | F | L/d2 | F | L/d2
[11 empty] | 2 | 4.3 | 2 | 3.15
| To ensure that there is no excessive scouring, the maximum permissible tailwater velocity | [9 empty] | 2.5 | 4.82 | 2.5 | 3.6
| at the protective apron (V3) must be less than 1.0 m/sec. | [9 empty] | 3 | 5.26 | 3 | 4
[11 empty] | 3.5 | 5.58 | 3.5 | 4.4
| V3 = Q/A3 |  | A3 = area of flow at the Protective Apron = B3*TWD+SS*TWD2 | [7 empty] | 4 | 5.78 | 4 | 4.75
[11 empty] | 4.5 | 5.92 | 4.5 | 5
| B3 = Bed Width of Protective Apron = Ba+2*Cs+2*(Gl+L)*Tan φ = | [5 empty] | 6.0535 | m |  |  | 5 | 6
[13 empty] | 4 | 4.75
|  | Use | B3 = |  | 5 | m <-------------- |  |  |  |  | 4 | 5.78 | 4.5 | 5
[11 empty] | 4.5 | 5.92 | 4.0487 | 4.7744
| TWD = available tailwater depth = |  |  |  |  | 2.25 | m |  |  |  | 4.0487 | 5.7936
| Ss = Protective Apron Side Slope = (1 : |  |  |  |  | 2 | ) Vertical:Horizontal
[11 empty] | User Defined value for Length --> |  |  |  |  | 12
| A3 = B3*TWD + Ss*TWD² = |  |  |  | 21.375 | m² |  |  |  |  | of Stilling Basin (L)
| V3 = Q/A3 = |  |  |  | 0.58381 | m/sec
| V3 <= 1.0 m/sec; Design is O.K. | [8 empty] | Page-11 | User Defined value for Width --> |  |  |  |  | 5
of D/S Apron at Section (2)
CUT-OFF WALL DEPTH
R = Regime Scour Depth = 1.35 * (q2/f)^0.33
| q = | Q(T3)/B3(r/s) |  |  | 2.4958 | m³/sec
[7 empty] | dm = | 0.02 | mm
| f = Silt Factor = |  |  | 0.2489 | (for silty sand) |  | f = 1.76.dm1/2 = |  | 0.2489
| R = |  |  |  | 3.9066 | m
| Rus = U/S Scour Depth = 1.25 x R = |  |  |  | 4.8833 | m (C/S)
| Rds = D/S Scour Depth = 1.5 x R = |  |  |  | 5.8599 | m (R/S)
| d(u)= U/S Cut-off Wall Depth = Rus-(Hw+Du) = | [5 empty] | -0.21672 | m
|  | Use | 3 | m | <--------------- | [5 empty] | User Defined value for
| d(d)= D/S Cut-off Wall Depth = D/S Scour Depth-D/S Water Depth = | [6 empty] | 2.9633 | m |  | U/S cut-off depth --> |  |  | 3
|  | Use | 3 | m | <---------------
User Defined value for
|  | Accepted d(u)= |  | 3 | m | [5 empty] | D/S cut-off depth --> |  |  | 3
|  | Accepted d(d)= |  | 3 | m
PROTECTIVE WORKS LENGTH
Length of protective works is determined by multiplying the cutoff wall depth by
appropriate co-efficients.
C/S Protective Works
| Protective Works = C/S Cut-off Wall Depth * Co-efficient = | [6 empty] | 3 | m
|  |  |  | Use | 6 | m | <-----------------
| Launching Apron = C/S Cut-off Wall Depth * Co-efficient | [6 empty] | 4.5 | m
|  |  |  | Use | 5 | m | <-----------------
R/S Protective Works
| Protective Works = R/S Cut-off Wall Depth * Co-efficient | [6 empty] | 4.5 | m
|  |  |  | Use | 6 | m | <-----------------
| Launching Apron = R/S Cut-off Wall Depth * Co-efficient = | [6 empty] | 4.5 | m
|  |  |  | Use | 5 | m | <-----------------
[7 empty] | Size: | 1.50m x 1.80m
[7 empty] | No of Vent = |  | 1
| Final Result |  |  | DR-5 |  |  |  | FLUSHING MODE
| Total discharge (Qd)= |  |  | 12.4789 | m³/sec |  | Flow Type = |  | 3
| Level Adjacent to Barrel |  |  | -1.2 | m PWD
| Basin Level (U/S) |  |  | -2.1 | m PWD
| Critical depth (dc)= |  |  | 1.9055 | m
| Value of d1 = |  |  | 0.6688 | m
| Subsequent d1 = |  |  | 0.552 | m
| Froude no (F1) = |  |  | 4.0487
| Basin Type: |  |  | Indian Standard Stilling Basin I
| TWD (available) = |  |  | 2.25 | m
| TW min |  |  | 2.8967 | m
| Value of d2 = |  |  | 2.8967 | m
| Use co-efficient= |  |  | 1 | Indian Standard Stilling Basin I
| Length of Jump = |  |  | 9.2693 | m
| Glacis Length (Gl) --> |  |  | 3.2 | m
| Use basin length (L) = |  |  | 13 | m | Value of X = |  | 3.25 | m
| Extension of floor at invert level = |  |  | 0.5 | m | Value of X used = |  | 2.5 | m
| Flaring angle |  |  | 8 | °
[6 empty] | Height of Chute = |  | 0.6688 | m
| Vale of B3 = |  |  | 5 | m | Used value = |  | 0.6 | m
| Velocity V3 = |  |  | 0.58381 | m/sec | Width & spacing = |  | 0.46816 | m
| Value of A3 |  |  | 21.375 | m² | Min. space with wall = |  | 0.5 | m
Height, width and spacing
of baffle block = as like as Chute Block.
| Silt Factor (f) = |  |  | 0.2489
[6 empty] | Height of end sill = |  | 0.57933 | m
| Scour depth (Regime) = |  |  | 3.9066 | m | Used value = |  | 0.5 | m
[6 empty] | Width & spacing = |  | 0.4345 | m
| U/S scour depth = |  |  | 4.8833 | m | Used value = |  | 0.5 | m
| D/S scour depth = |  |  | 5.8599 | m
| U/S cut off wall= |  |  | -0.21672 | m | Use | 3 | m
| D/S Cut-off wall= |  |  | 2.9633 | m | Use | 3 | m
| C/S block Prot. = |  |  | 3 | m | Use | 6 | m
| C/S Loose apron = |  |  | 4.5 | m | Use | 5 | m
| R/S Block Prot.= |  |  | 4.5 | m | Use | 6 | m
| R/S Loose apron = |  |  | 4.5 | m | Use | 5 | m
Page-12

## Struct2(Barrel)
NANE OF PROJECT: |  |  | Coastal Embankment Improvement Project Phase-1, CEIP-1.
Name of Sluice: |  |  | DR-5
Subproject: |  |  | Polder- 16 | Outfall: | Salta River |  | Size: | 1.50m x 1.80m
¦¦\027\014 | [6 empty] | Vent = | 1 |  |  | #VALUE! | {CALC}
2.0 STRUCTURAL ANALYSIS OF BARREL | [10 empty] | 1 | /PPAOP1~OUQ
{GETNUMBER "TURN ON PRINTER, ENTER PAGE NO. ",L1}
¦¦\027\014 | [11 empty] | {LET L2,1}
2.1 REQUIRED INPUT DATA | [11 empty] | {IF L1>L2}{PAGE}
OP66~OFQ
| Embankment Crest Level --> |  |  | 6.1 | Corrected m PWD | [6 empty] | {GETLABEL "SET PAPER TO TOP OF PAGE, THEN PRESS <CR> ",L3}
| Embankment Crest width |  |  | 6 | m | [6 empty] | RST1~G
| Top Slab Level --> |  |  | 5.1 | Corrected m PWD |  | 5.1 | Corrected m PWD |  |  |  | RST2~G
{IF D<=L#OR#D<=2.5}RST21~G
| Maximum Water Level (monsoon) --> |  |  | 3.95 | Corrected m PWD | [6 empty] | RST22~G
| Avg.High Water Level --> |  |  | 1.15 | Corrected m PWD | [6 empty] | OMT0~Q
| (maintenance period, Av HWL post-monsoon) |  |  |  | ERROR: Max.Water Level must be greater than Top Slab C/l!! | [6 empty] | RST3~G
| Operating Deck Slab level |  |  | 5.35 | Corrected m PWD | [6 empty] | OS\015~ML10~MR170~Q
| Live Vehicle Loading (H10 or H20) -> |  |  |  | H20 | [6 empty] | RST4~G
OMT3~S{ESC}\027\077~ML4~MR98~Q
| Unit Weight of Steel --> |  |  | 77 | KN/m³ | [6 empty] | RST5~G
| Unit Weight of Concrete --> |  |  | 23.6 | KN/m³ | [6 empty] | {IF VENTS>1}RST6~G
| Unit Weight of Soil --> |  |  | 19.6 | KN/m³ | [6 empty] | RST7~GPQ
| Unit Weight of Water --> |  |  | 9.81 | KN/m³ | [6 empty] | {QUIT}
{LET L2,L2+1}P
| Angle of Internal Friction (ø) --> |  |  |  | 15 | ° | [5 empty] | {IF L1>L2}{BRANCH PAGE}
| Coeff. of Active Earth Pressure (Ca) = (1-sinø) = |  |  |  | 0.74118 | [6 empty] | {RETURN}
<--- ROUTINE - PAGE
| Top Slab Thickness --> |  |  | 550 | mm
| Bottom Slab Thickness --> |  |  | 750 | mm | Embankment side slope
| Abutment Top Thickness (Barrel)--> |  |  | 700 | mm | (a) R/S, 1V:nH |  | n = | 3
| Abutment Bottom Thickness (Barrel)-> |  |  | 700 | mm | (b) C/S; 1V:nH |  | n = | 2
| Pier Thickness --> |  |  | 400 | mm
| No. of Vents --> |  |  | 1
| Inside Height of Barrel --> |  |  | 5.75 | m
| Inside Width of Barrel --> |  |  | 1.5 | m
| Invert Level |  |  | -1.2 | Corrected m PWD
| Length of Barrel --> |  |  | 9.9 | m | Length of Barrel = |  | 9.9 | m
| Barrel Ext.Length (C/S) --> |  |  | 2.1 | m
| Barrel Ext.Length (R/S) --> |  |  | 1.8 | m
STRUCTURAL DESIGN OF BARREL
| Ultimate Flexural Strength of Steel (fy) --> |  |  |  | 414000 | KN/m² | 60043.5098 | psi
| Ultimate Flexural Strength of Concrete(fc') |  |  |  | 22000 | KN/m² | 3190.7179 | psi
| Allowable Flexural Strength of Steel (fs) = 0.45* fy = |  |  |  |  | 186300 | KN/m²
| Allowable Flexural Strength of Concrete(fc) = 0.4* f'c = |  |  |  |  | 8800 | KN/m²
| Allowable Shear Stress of Concrete(v) = 2.89*(fc')^0.5 = |  |  |  |  | 428.6563 | KN/m²
| Modulus of Elasticity of Steel (Es) --> |  |  |  | 196000000 | KN/m²
| Modulus of Elasticity of Concrete (Ec) --> |  |  |  | 19800000 | KN/m²
| Coverage + 1/2 Dia.Reinforcement (c) --> |  |  |  | 75 | mm
SCHEMATIC VIEW OF BARREL
[5 empty] | 6.1 | Corrected m PWD
\\\///\\\///\\\///
|  |  | 700 | mm
[5 empty] | 5.1 | Corrected m PWD
|  | 550 | mm
|  | 5.75 | m
|  |  |  | -1.2 | c.m PWD
|  | 750 | mm
|  |  | 700 | mm | 400 | mm
¦:: |  |  |  | 1.5 | m |  |  |  | Page-13
| Extended Barrel Length = 2 Nos.Barrel Extension Length+ Barrel Length= | [5 empty] | 13.8 | m
| Width of Barrel = No.Vents*Width+No.Abutments*Width + No.Piers*Width = | [5 empty] | 2.9 | m
(at Bottom Slab)
| Length of Top Member Adjacent to Abutment (Member AC)= | [5 empty] | 2.2 | m
| Length of Bottom Member Adjacent to Abutment (member BD)= | [5 empty] | 2.2 | m
| Length of Interior Top and Bottom Members= | [5 empty] | 0 | m
(Member CE,EG,GI,DF,FH,&JL)
| Length of Piers and Abutments= | [5 empty] | 6.4 | m
Member AB,CD,EF,GH,&IJ)
¦¦\027\014
2.2 DESIGN LOADS
¦¦\027\014
LIVE LOAD
Live load is considered negligible when the depth of fill is greater than the distance between abutments
and is greater than 2.5 m.
| Depth of Fill(D) = |  |  |  | 1 | m
| Distance between Abutments (L) = |  |  |  | 1.5 | m
| D < L Live Load is Not Negligible. | [5 empty] | <-----
Live Load = Load of Rear Wheels / Distributed Area
Load of Rear Wheels = No.Wheels * Load Distribution * Load
| Load = | 178 | KN | (H20 Live Vehicle Loading)
| Load of Rear Wheels = 2*0.4*Load = | [5 empty] | 142.4 | KN
Distributed Area = Length along Embankment * Length traverse to Embankment
| Length along Embankment = 1.75*Depth of Fill = | [5 empty] | 1.75 | m
| Length traverse to Embankment = 1.75*Depth of Fill + Wheel Spacing = | [5 empty] | 3.55 | m
OR
|  |  |  | = Length of Barrel = |  |  | 9.9 | m
| whichever value is less |  |  |  |  | Use | 3.55 | m <-----
| Distributed Area = |  | 1.75 | * | 3.55 | = | 6.2125 | m²
| Live Load = |  | 142.4 | / | 6.2125 | = | 22.9215 | KN/m²
| Live load = | [5 empty] | 22.9215 | KN/m²
¦::
¦¦\027\014
LOAD ON TOP SLAB
| Earth Embk.Load = Height * Weight of Soil = | [5 empty] | 19.6 | KN/m²
| Top Slab Load = Thickness * Weight of Concrete = | [5 empty] | 12.98 | KN/m²
| Live Load = | [5 empty] | 22.9215 | KN/m²
| Total Load = | [5 empty] | 55.5015 | KN/m²
¦¦\027\014
LOAD ON BOTTOM SLAB
| Abutment Load = (No.*Hgt*Avg.Thick*Wt of Concrete)/Barrel Width= | [5 empty] | 65.5103 | KN/m²
| Pier Load = (No*Ht*Thick* Wt. of Concrete)/Barrel Width = | [5 empty] | 0 | KN/m²
| Load on Top Slab = | [5 empty] | 55.5015 | KN/m²
| Total Load = | [5 empty] | 121.0119 | KN/m²
¦¦\027\014
LOAD ON ABUTMENTS
| Top Slab C/l = Ca * (Hgt Soil + Hgt Soil Surcharge) * Wt of Soil = | [5 empty] | 31.5965 | KN/m²
| (Hgt of soil+Hgt of soil surcharge)= | [5 empty] | 2.175 | m
The Height of Soil Surcharge is the equivalent height of soil due to the Live Vehicle
| Loading. | For H20 Loading, the Height of Soil Surcharge is 0.90 m.
| Bottom Slab C/l = Ca * (Hgt Soil + Hgt Soil Surcharge) * Wt of Soil = | [5 empty] | 124.5703 | KN/m²
| {Hgt of soil+ Hgt of soil surcharge) = | [5 empty] | 8.575 | m
¦::
¦¦\027\014 | [8 empty] | Page-14
LOAD ON PIERS
The critical design condition for piers is during the maintenance period, when one vent is full
of water and the adjacent vent is empty.
| Maximum Water Level (maintenance period) = | [5 empty] | 1.15 | m
| Top Slab C/l = Hgt * Wt of Water = | [5 empty] | -36.0517 | KN/m²
|  |  | Height = |  | -3.675
| Bottom Slab C/l = Hgt * Wt of Water = | [5 empty] | 26.7323 | KN/m²
|  |  | Height = |  | 2.725
¦¦\027\014
SUMMARY OF LOADS
| Load on Top Slab = |  |  | 55.5015 | KN/m²
| Load on Bottom Slab = |  |  | 121.0119 | KN/m²
Load on Abutments
| (Top of Member) = |  |  | 31.5965 | KN/m²
| (Bottom of Member) = |  |  | 124.5703 | KN/m²
Load on Piers
| (Top of Member) = |  |  | -36.0517 | KN/m²
| (Bottom of Member) = |  |  | 26.7323 | KN/m²
¦::
¦¦\027\014
2.3 DISTRIBUTION FACTOR
The Distribution Factor (Dis.Fct.) of each member is calculated by dividing the member's Stiffness Factor (t3/l) by
the summation of all Stiffness Factors at each joint (Sum(t3/l)).
A sketch giving the barrel vent, joint and member designation is shown below. Only half of the barrel is analyzed,
the second half is assumed symmetric to the first.
BARREL VENTS, JOINTS AND MEMBERS
|  | A | C | E | G | I K
|  | *-------- | *-------- | *-------- | *-------- | *---- *
|  | ¦ | ¦ | ¦ | ¦ | ¦
|  | ¦ | ¦ | ¦ | ¦ | ¦
|  | ¦ 1 | ¦ 2 | ¦ 3 | ¦ 4 | ¦ 5
|  | ¦ | ¦ | ¦ | ¦ | ¦
|  | ¦ | ¦ | ¦ | ¦ | ¦
|  | *-------- | *-------- | *-------- | *-------- | *---- *
|  | B | D | F | H | J L
Joint Member Thick(t) Length(l) t³/l Sum(t³/l) Dis.Fct.
(m) (m)
| A | AB | 0.7 | 6.4 | 0.053594 | 0.12922 | 0.41475
|  | AC | 0.55 | 2.2 | 0.075625 |  | 0.58525
| B | BA | 0.7 | 6.4 | 0.053594 | 0.24536 | 0.21843
|  | BD | 0.75 | 2.2 | 0.19176 |  | 0.78157
| C | CA | 0 | 0 | 0 | 0 | 0
|  | CD | 0 | 0 | 0 |  | 0
|  | CE | 0 | 0 | 0 |  | 0
| D | DB | 0 | 0 | 0 | 0 | 0
|  | DC | 0 | 0 | 0 |  | 0
|  | DF | 0 | 0 | 0 |  | 0
¦¦ | E | EC | 0 | 0 | 0 | 0 | 0
¦¦ |  | EF | 0 | 0 | 0 |  | 0
¦¦ |  | EG | 0 | 0 | 0 |  | 0
¦¦ | F | FD | 0 | 0 | 0 | 0 | 0
¦¦ |  | FE | 0 | 0 | 0 |  | 0
¦¦ |  | FH | 0 | 0 | 0 |  | 0
¦¦ | G | GE | 0 | 0 | 0 | 0 | 0
¦¦ |  | GH | 0 | 0 | 0 |  | 0
¦¦ |  | GI | 0 | 0 | 0 |  | 0
¦¦ | H | HF | 0 | 0 | 0 | 0 | 0
¦¦ |  | HG | 0 | 0 | 0 |  | 0
¦¦ |  | HJ | 0 | 0 | 0 |  | 0
¦¦ | I | IG | 0 | 0 | 0 | 0 | 0
¦¦ |  | IJ | 0 | 0 | 0 |  | 0
¦¦ |  | IK | 0 | 0 | 0 |  | 0
¦¦ | J | JH | 0 | 0 | 0 | 0 | 0
¦¦ |  | JI | 0 | 0 | 0 |  | 0
¦¦ |  | JL | 0 | 0 | 0 |  | 0
¦::
¦¦\027\014
2.4 MOMENT DISTRIBUTION
The Moment-distribution Method developed by Hardy Cross is used to determine the moments at each joint in the
barrel. A brief description of the Moment-distribution method is given below.
1. The end moments of each member are first approximated by considering the members as fixed at both ends.
2. For equilibrium, the sum of the bending moments at each joint must be equal to zero. The sum of the Fixed
End Moments (FEM) calculated above are unlikely to equal zero, so a balancing moment must be inyroduced
at each joint.
3. The balancing moment at each joint is distributed amongst all the members meeting at that point in proportion
to their relative stiffness. The relative stiffness of each member is determined by its Distribution Factor
(Dis.Fct.). The Distributed Moment (DM) applied at the ends of each member is calculated by multiplying the
balancing moment by the member's Distribution Factor.
4. The effect of applying the Distributed Moment at one end of a member, is to produce a moment of half the
magnitude but the same sign at the other end of the member. This moment at the remote end of the member,
is called the Carry-over Moment (COM).
5. The Carry-over Moments produce further unbalanced moments at each joint, which are then distributed. The
carry-over procedure must then be repeated. Successive operations (trials) are continued until the unbalanced
moments are negligible. A Resultant Moment (RM) at each moment is calculated after each operation to
document how fast the unbalanced moments converge to zero.
[5 empty] | TRIAL 1 |  |  | TRIAL 2 |  |  | TRIAL 3 |  |  | TRIAL 4
| Joint | Member | Dis.Fct. | FEM | DM | RM | COM | DM | RM | COM | DM | RM | COM | DM | RM
| A | AB | 0.41475 | 234.7897 | -88.095 | 146.6946 | 27.2443 | -37.0783 | 136.8606 | 15.4573 | -17.261 | 135.057 | 8.0653 | -8.3961 | 134.7262
|  | AC | 0.58525 | -22.3856 | -124.309 | -146.6946 | 62.1545 | -52.3205 | -136.8606 | 26.1602 | -24.3566 | -135.057 | 12.1783 | -11.8475 | -134.7262
| B | BA | 0.21843 | -298.2598 | 54.4886 | -243.7712 | -44.0475 | 30.9147 | -256.904 | -18.5392 | 16.1305 | -259.3127 | -8.6305 | 8.1887 | -259.7545
|  | BD | 0.78157 | 48.8081 | 194.9631 | 243.7712 | -97.4815 | 110.6144 | 256.904 | -55.3072 | 57.7158 | 259.3127 | -28.8579 | 29.2997 | 259.7545
| C | CA | 0 | 0 | 0 | 0 | 0 | 0 | 0 | 0 | 0 | 0 | 0 | 0 | 0
|  | CD | 0 | 0 | 0 | 0 | 0 | 0 | 0 | 0 | 0 | 0 | 0 | 0 | 0
|  | CE | 0 | 0 | 0 | 0 | 0 | 0 | 0 | 0 | 0 | 0 | 0 | 0 | 0
| D | DB | 0 | 0 | 0 | 0 | 0 | 0 | 0 | 0 | 0 | 0 | 0 | 0 | 0
|  | DC | 0 | 0 | 0 | 0 | 0 | 0 | 0 | 0 | 0 | 0 | 0 | 0 | 0
|  | DF | 0 | 0 | 0 | 0 | 0 | 0 | 0 | 0 | 0 | 0 | 0 | 0 | 0
| E | EC | 0 | 0 | 0 | 0 | 0 | 0 | 0 | 0 | 0 | 0 | 0 | 0 | 0
|  | EF | 0 | 0 | 0 | 0 | 0 | 0 | 0 | 0 | 0 | 0 | 0 | 0 | 0
|  | EG | 0 | 0 | 0 | 0 | 0 | 0 | 0 | 0 | 0 | 0 | 0 | 0 | 0
| F | FD | 0 | 0 | 0 | 0 | 0 | 0 | 0 | 0 | 0 | 0 | 0 | 0 | 0
|  | FE | 0 | 0 | 0 | 0 | 0 | 0 | 0 | 0 | 0 | 0 | 0 | 0 | 0
|  | FH | 0 | 0 | 0 | 0 | 0 | 0 | 0 | 0 | 0 | 0 | 0 | 0 | 0
| G | GE | 0 | 0 | 0 | 0 | 0 | 0 | 0 | 0 | 0 | 0 | 0 | 0 | 0
|  | GH | 0 | 0 | 0 | 0 | 0 | 0 | 0 | 0 | 0 | 0 | 0 | 0 | 0
|  | GI | 0 | 0 | 0 | 0 | 0 | 0 | 0 | 0 | 0 | 0 | 0 | 0 | 0
| H | HF | 0 | 0 | 0 | 0 | 0 | 0 | 0 | 0 | 0 | 0 | 0 | 0 | 0
|  | HG | 0 | 0 | 0 | 0 | 0 | 0 | 0 | 0 | 0 | 0 | 0 | 0 | 0
|  | HJ | 0 | 0 | 0 | 0 | 0 | 0 | 0 | 0 | 0 | 0 | 0 | 0 | 0
| I | IG | 0 | 0 | 0 | 0 | 0 | 0 | 0 | 0 | 0 | 0 | 0 | 0 | 0
|  | IJ | 0 | 0 | 0 | 0 | 0 | 0 | 0 | 0 | 0 | 0 | 0 | 0 | 0
|  | IK | 0 | 0 | 0 | 0 | 0 | 0 | 0 | 0 | 0 | 0 | 0 | 0 | 0
| J | JH | 0 | 0 | 0 | 0 | 0 | 0 | 0 | 0 | 0 | 0 | 0 | 0 | 0
|  | JI | 0 | 0 | 0 | 0 | 0 | 0 | 0 | 0 | 0 | 0 | 0 | 0 | 0
|  | JL | 0 | 0 | 0 | 0 | 0 | 0 | 0 | 0 | 0 | 0 | 0 | 0 | 0
¦::
¦¦\027\014
2.5 SHEAR AND MOMENT ANALYSIS
Once the loads and end moments have been determined, it is possible to calculate the end moments, the locations
of zero shear (Loc/sz) and the maximum mid span moments for each member in the barrel.
Clockwise rotation is considered positive, for both end and mid span moments. The mid span moments are
calculated at the location of zero shear and are the summation of all moments taken from Joint (1) to the location
of zero shear.
| Joint |  | End | TRIAL 1 DM: End; TRIAL 1 COM: Loc/zs(m); TRIAL 2 DM: Mid Span
|  |  | Moment(KNm) | TRIAL 1 DM: Reaction(KN); TRIAL 1 COM: from; TRIAL 2 DM: Moment
| (1) (2) |  | (1) | FEM: (2); TRIAL 1 DM: (1); TRIAL 1 RM: (2); TRIAL 1 COM: Joint(1); TRIAL 2 DM: Max(KNm)
TOP SLAB
| A | C | -134.7262 | FEM: 134.7262; TRIAL 1 DM: 61.0517; TRIAL 1 RM: 61.0517; TRIAL 1 COM: 1.1; TRIAL 2 DM: -101.1477
| C | E | 0 | FEM: 0; TRIAL 1 DM: 0; TRIAL 1 RM: 0; TRIAL 1 COM: 0; TRIAL 2 DM: 0
| E | G | 0 | FEM: 0; TRIAL 1 DM: 0; TRIAL 1 RM: 0; TRIAL 1 COM: 0; TRIAL 2 DM: 0
| G | I | 0 | FEM: 0; TRIAL 1 DM: 0; TRIAL 1 RM: 0; TRIAL 1 COM: 0; TRIAL 2 DM: 0
| I | K | 0 | FEM: 0; TRIAL 1 DM: 0; TRIAL 1 RM: 0; TRIAL 1 COM: 0; TRIAL 2 DM: 0
BOTTOM SLAB
| B | D | 259.7545 | FEM: -259.7545; TRIAL 1 DM: 133.1131; TRIAL 1 RM: 133.1131; TRIAL 1 COM: 1.1; TRIAL 2 DM: 186.5423
| D | F | 0 | FEM: 0; TRIAL 1 DM: 0; TRIAL 1 RM: 0; TRIAL 1 COM: 0; TRIAL 2 DM: 0
| F | H | 0 | FEM: 0; TRIAL 1 DM: 0; TRIAL 1 RM: 0; TRIAL 1 COM: 0; TRIAL 2 DM: 0
| H | J | 0 | FEM: 0; TRIAL 1 DM: 0; TRIAL 1 RM: 0; TRIAL 1 COM: 0; TRIAL 2 DM: 0
| J | L | 0 | FEM: 0; TRIAL 1 DM: 0; TRIAL 1 RM: 0; TRIAL 1 COM: 0; TRIAL 2 DM: 0
ABUTMENT
| A | B | 134.7262 | FEM: -259.7545; TRIAL 1 DM: 180.7453; TRIAL 1 RM: 318.9886; TRIAL 1 COM: 3.2669; TRIAL 2 DM: -202.723
PIER (water in right vent)
| C | D | 0 | FEM: 0; TRIAL 1 DM: 0; TRIAL 1 RM: 0; TRIAL 1 COM: 0; TRIAL 2 DM: 0
| E | F | 0 | FEM: 0; TRIAL 1 DM: 0; TRIAL 1 RM: 0; TRIAL 1 COM: 0; TRIAL 2 DM: 0
| G | H | 0 | FEM: 0; TRIAL 1 DM: 0; TRIAL 1 RM: 0; TRIAL 1 COM: 0; TRIAL 2 DM: 0
| I | J | 0 | FEM: 0; TRIAL 1 DM: 0; TRIAL 1 RM: 0; TRIAL 1 COM: 0; TRIAL 2 DM: 0
PIER (water in left vent)
| C | D | 0 | FEM: 0; TRIAL 1 DM: 0; TRIAL 1 RM: 0; TRIAL 1 COM: 0; TRIAL 2 DM: 0
| E | F | 0 | FEM: 0; TRIAL 1 DM: 0; TRIAL 1 RM: 0; TRIAL 1 COM: 0; TRIAL 2 DM: 0
| G | H | 0 | FEM: 0; TRIAL 1 DM: 0; TRIAL 1 RM: 0; TRIAL 1 COM: 0; TRIAL 2 DM: 0
| I | J | 0 | FEM: 0; TRIAL 1 DM: 0; TRIAL 1 RM: 0; TRIAL 1 COM: 0; TRIAL 2 DM: 0
¦::
¦¦\027\014
DESIGN MOMENTS
Once the moments and shears for all members have been calculated, the maximum values are
chosen for the design of member thickness and reinforcement.
| TOP SLAB |  |  | TRIAL 1 RM: BOTTOM SLAB
| Top Tension = |  |  | FEM: 134.7262; TRIAL 1 DM: KNm; TRIAL 1 RM: Top Tension =; TRIAL 2 DM: 0; TRIAL 2 RM: KNm
| Bottom Tension = |  |  | FEM: 0; TRIAL 1 DM: KNm; TRIAL 1 RM: Bottom Tension =; TRIAL 2 DM: 259.7545; TRIAL 2 RM: KNm
| ABUTMENTS |  |  | TRIAL 1 RM: PIERS
| Exposed Face Tension = |  |  | FEM: 202.723; TRIAL 1 DM: KNm; TRIAL 1 RM: Exposed Face Tension =; TRIAL 2 DM: 0; TRIAL 2 RM: KNm
| Earth Face(Top) Tension = |  |  | FEM: 134.7262; TRIAL 1 DM: KNm
| Earth Face(Bottom) Tension= |  |  | FEM: 259.7545; TRIAL 1 DM: KNm
¦¦\027\014
DESIGN SHEARS
| TOP SLAB = |  |  | FEM: 61.0517; TRIAL 1 DM: KN; TRIAL 1 RM: BOTTOM SLAB =; TRIAL 2 DM: 133.1131; TRIAL 2 RM: KN
| ABUTMENTS |  |  | TRIAL 1 RM: PIERS =; TRIAL 2 DM: 0; TRIAL 2 RM: KN
| (Top of Member) = |  |  | FEM: 180.7453; TRIAL 1 DM: KN
| (Bottom of Member) = |  |  | FEM: 318.9886; TRIAL 1 DM: KN
¦::
¦¦\027\014
3.0 STRUCTURAL DESIGN OF BARREL
¦¦\027\014
3.1 INPUT DATA AND DESIGN COEFFICIENTS
| Ultimate Flexural Strength of Steel (fy) --> |  |  | TRIAL 1 RM: 414000; TRIAL 1 COM: KN/m²
| Ultimate Flexural Strength of Concrete(fc') |  |  | TRIAL 1 RM: 22000; TRIAL 1 COM: KN/m²
| Allowable Flexural Strength of Steel (fs) = 0.45 x fy = |  |  | TRIAL 1 RM: 186300; TRIAL 1 COM: KN/m²
| Allowable Flexural Strength of Concrete(fc) = 0.4 x fc' = |  |  | TRIAL 1 RM: 8800; TRIAL 1 COM: KN/m²
| Allowable Shear Stress of Concrete(v) = 2.89 x (fc')0.5 = |  |  | TRIAL 1 RM: 428.6563; TRIAL 1 COM: KN/m²
| Modulus of Elasticity of Steel (Es) --> |  |  | TRIAL 1 RM: 196000000; TRIAL 1 COM: KN/m²
| Modulus of Elasticity of Concrete (Ec) --> |  |  | TRIAL 1 RM: 19800000; TRIAL 1 COM: KN/m²
| Coverage + 1/2 Dia.Reinforcement (c) --> |  |  | TRIAL 1 RM: 75; TRIAL 1 COM: mm
b = Unit Width of Member = 1.00 m
| n = Modular Ratio = Es / Ec = |  |  | TRIAL 1 DM: 9.899
| r = fs /fc = |  | 21.1705
| k = n/(n + r) = |  | 0.31861
| j = Lever Arm Coefficient = 1 - k/3 = |  |  | TRIAL 1 DM: 0.8938
| R = Resisting Moment Coefficient = fc*j*k/2 = |  |  | TRIAL 1 DM: 1252.9941; TRIAL 1 RM: KN/m²; TRIAL 2 DM: Page-15
¦¦\027\014
3.2 TOP SLAB
¦¦\027\014
MEMBER THICKNESS (Top Slab)
tr = Required Member Thickness = dr + c
Effective depth of the member (dr) is calculated for both the moment and shear condition.
dr(Moment) = (M/(R*b))^0.5
| M = Design Moment = |  |  | TRIAL 1 DM: 134.7262; TRIAL 1 RM: KNm
| R = Resisting Moment Coef. = |  |  | TRIAL 1 DM: 1252.9941; TRIAL 1 RM: KN/m²
b = Unit Width of Member = 1.00 m
| dr(Moment) = |  |  | TRIAL 1 DM: 327.9076; TRIAL 1 RM: mm
dr(Shear) = V/(v*b)
| V = Design Shear = |  |  | TRIAL 1 DM: 61.0517; TRIAL 1 RM: KN
| v = Allowable Shear Stress of Concrete = |  |  | TRIAL 1 DM: 428.6563; TRIAL 1 RM: KN/m²
| dr(Shear) = |  |  | TRIAL 1 DM: 142.4257; TRIAL 1 RM: mm
Effective depth values for moment and shear are compared and the maximum is used for design.
| dr(Moment) > dr(Shear) |  |  | FEM: Use dr =; TRIAL 1 RM: 327.9076; TRIAL 1 COM: mm <-----
| tr = dr + c = |  |  | TRIAL 1 RM: 402.9076; TRIAL 1 COM: mm
¦:: | ta = Actual Member Thickness Provided = |  |  | TRIAL 1 RM: 550; TRIAL 1 COM: mm; TRIAL 2 DM: <-----
ta > tr Design is OK.
¦¦\027\014
SHRINKAGE REINFORCEMENT (Top Slab)
Ast = Required Area of Steel
= K1 * ta * b OR = K1 * 380 * b
(for ta <= 380 mm) (for ta > 380 mm)
| The coefficient K1 depends on the Length of the Member and the Face (Exposed |  |  | TRIAL 3 DM: Size(mm); TRIAL 3 COM: 12; TRIAL 4 DM: 16; TRIAL 4 RM: 20 | 22 | 25
| or Earth Face) being designed. The recommended values for K1 are shown below: |  |  | TRIAL 3 DM: Rounded Spacing(mm; TRIAL 3 COM: 100; TRIAL 4 DM: 200; TRIAL 4 RM: 325 | 400 | 500
|  |  |  | TRIAL 3 DM: Actual Steel(mm²); TRIAL 3 COM: 1130.976; TRIAL 4 DM: 1005.312; TRIAL 4 RM: 966.6462 | 950.334 | 981.75
| Length of | Exposed | Earth | TRIAL 1 DM: Length of Barrel =; TRIAL 1 COM: 9.9; TRIAL 2 DM: m; TRIAL 3 DM: Excess Steel(mm²); TRIAL 3 COM: 180.976; TRIAL 4 DM: 55.312; TRIAL 4 RM: 100000001 | 100000001 | 100000001
| Member | Face | Face | TRIAL 1 DM: ta = Actual Thickness of Member =; TRIAL 2 DM: 550; TRIAL 2 RM: mm; TRIAL 3 DM: Optimal Size Steel; TRIAL 3 COM: 16; TRIAL 4 DM: mm ø @; TRIAL 4 RM: 200 | mm c/c
| <= 9 m | 0.002 | 0.001 | TRIAL 1 DM: b = Unit Width of Member = 1.00 m
| > 9 m | 0.0025 | 0.0015 | TRIAL 3 DM: User Defined -->; TRIAL 3 COM: 0; TRIAL 4 DM: mm ø @; TRIAL 4 RM: 0 | mm c/c
Steel Requirement
| Ast(Exposed Face)= |  |  | TRIAL 1 COM: 950; TRIAL 2 DM: mm²
| Use | 16 | mm ø @ | FEM: 200; TRIAL 1 DM: mm c/c (Ast =; TRIAL 1 COM: 1005.312; TRIAL 2 DM: mm²) <-----
| Ast(Earth Face)= |  |  | TRIAL 1 COM: 570; TRIAL 2 DM: mm²
| Use | 12 | mm ø @ | FEM: 150; TRIAL 1 DM: mm c/c (Ast =; TRIAL 1 COM: 753.984; TRIAL 2 DM: mm²) <-----
|  |  |  | TRIAL 3 DM: Size(mm); TRIAL 3 COM: 12; TRIAL 4 DM: 16; TRIAL 4 RM: 20 | 22 | 25
¦:: |  |  |  | TRIAL 3 DM: Rounded Spacing(mm; TRIAL 3 COM: 175; TRIAL 4 DM: 350; TRIAL 4 RM: 550 | 650 | 100000000
¦¦\027\014 |  |  |  | TRIAL 3 DM: Actual Steel(mm²); TRIAL 3 COM: 646.272; TRIAL 4 DM: 574.464; TRIAL 4 RM: 571.2 | 584.8209 | 0.0049087
| TOP REINFORCEMENT (TOP SLAB) |  |  | TRIAL 3 DM: Excess Steel(mm²); TRIAL 3 COM: 76.272; TRIAL 4 DM: 100000001; TRIAL 4 RM: 100000001 | 100000001 | 100000001
|  |  |  | TRIAL 3 DM: Optimal Size Steel; TRIAL 3 COM: 12; TRIAL 4 DM: mm ø @; TRIAL 4 RM: 175 | mm c/c
Ast = Required Area of Steel = M/(fs*j*da)
|  |  |  | TRIAL 3 DM: User Defined -->; TRIAL 3 COM: 0; TRIAL 4 DM: mm ø @; TRIAL 4 RM: 0 | mm c/c
| M = Design Moment = |  |  | TRIAL 1 DM: 134.7262; TRIAL 1 RM: KNm; TRIAL 3 DM: Steel Requirement
| da = Actual Member thickness - c = ta-c = |  |  | TRIAL 1 DM: 475; TRIAL 1 RM: mm
| Ast = |  |  | TRIAL 1 DM: 1703.3601; TRIAL 1 RM: mm²
CHECK SHRINKAGE REINFORCEMENT
| Length of Member = Width of Barrel (at Top Slab) = |  |  | TRIAL 1 RM: 2.9; TRIAL 1 COM: m < 9 m; TRIAL 3 DM: Size(mm); TRIAL 3 COM: 12; TRIAL 4 DM: 16; TRIAL 4 RM: 20 | 22 | 25
| ta = Actual thickness of Member = |  |  | TRIAL 1 RM: 550; TRIAL 1 COM: mm > 380 mm; TRIAL 3 DM: Rounded Spacing(mm; TRIAL 3 COM: 50; TRIAL 4 DM: 100; TRIAL 4 RM: 175 | 200 | 275
| K1 (Earth Face) = |  |  | FEM: 0.001; TRIAL 3 DM: Actual Steel(mm²); TRIAL 3 COM: 2261.952; TRIAL 4 DM: 2010.624; TRIAL 4 RM: 1795.2 | 1900.668 | 1785
| Ast = |  |  | TRIAL 1 RM: 380; TRIAL 1 COM: mm²; TRIAL 3 DM: Excess Steel(mm²); TRIAL 3 COM: 100000000; TRIAL 4 DM: 307.2639; TRIAL 4 RM: 91.8399 | 197.3079 | 81.6399
| Ast(Moment) > Ast(Shrinkage) |  |  | TRIAL 1 DM: Use Ast =; TRIAL 1 COM: 1703.3601; TRIAL 2 DM: mm² <-----; TRIAL 3 DM: Optimal Size Steel; TRIAL 3 COM: 25; TRIAL 4 DM: mm ø @; TRIAL 4 RM: 275 | mm c/c
| Use | 20 | mm ø @ | FEM: 125; TRIAL 1 DM: mm c/c (Ast =; TRIAL 1 COM: 2513.28; TRIAL 2 DM: mm²) <-----
|  |  |  | TRIAL 3 DM: User Defined -->; TRIAL 3 COM: 0; TRIAL 4 DM: mm ø @; TRIAL 4 RM: 0 | mm c/c
¦¦\027\014 |  |  |  | TRIAL 3 DM: Steel Requirement
BOTTOM REINFORCEMENT (TOP SLAB)
| Ast = Reqd Area of Steel = M/(fs*j*da) = |  |  | TRIAL 1 RM: 0; TRIAL 1 COM: mm²
CHECK SHRINKAGE REINFORCEMENT
|  |  |  | TRIAL 3 DM: Size(mm); TRIAL 3 COM: 12; TRIAL 4 DM: 16; TRIAL 4 RM: 20 | 22 | 25
| Length of Member = Width of Barrel (at Top Slab) = |  |  | TRIAL 1 RM: 2.9; TRIAL 1 COM: m < 9 m; TRIAL 3 DM: Rounded Spacing(mm; TRIAL 3 COM: 125; TRIAL 4 DM: 250; TRIAL 4 RM: 400 | 500 | 625
| ta = Actual thickness of Member = |  |  | TRIAL 1 RM: 550; TRIAL 1 COM: mm > 380 mm; TRIAL 3 DM: Actual Steel(mm²); TRIAL 3 COM: 904.7808; TRIAL 4 DM: 804.2496; TRIAL 4 RM: 785.4 | 760.2672 | 785.4
| K1 (Exposed Face) = |  |  | FEM: 0.002; TRIAL 3 DM: Excess Steel(mm²); TRIAL 3 COM: 144.7808; TRIAL 4 DM: 44.2496; TRIAL 4 RM: 100000001 | 100000001 | 100000001
|  |  |  | TRIAL 3 DM: Optimal Size Steel; TRIAL 3 COM: 16; TRIAL 4 DM: mm ø @; TRIAL 4 RM: 250 | mm c/c
| Ast = | 0.002 | * | FEM: 380; TRIAL 1 DM: * 1000 =; TRIAL 1 COM: 760; TRIAL 2 DM: mm²
| Ast(Moment) < Ast(Shrinkage) |  |  | TRIAL 1 DM: Use Ast =; TRIAL 1 COM: 760; TRIAL 2 DM: mm² <-----; TRIAL 3 DM: User Defined -->; TRIAL 4 DM: mm ø @ | mm c/c
| Use | 16 | mm ø @ | FEM: 200; TRIAL 1 DM: mm c/c (Ast =; TRIAL 1 COM: 1005.312; TRIAL 2 DM: mm²) <-----; TRIAL 3 DM: Steel Requirement
¦::
¦¦\027\014
3.3 BOTTOM SLAB
¦¦\027\014
MEMBER THICKNESS (BOTTOM SLAB)
tr = Required Member Thickness = dr + c
dr(Moment) = (M/(R*b))^0.5
| M = Design Moment = |  |  | FEM: 259.7545; TRIAL 1 DM: KNm
| dr(Moment) = |  |  | FEM: 455.3098; TRIAL 1 DM: mm
dr(Shear) = V/(v*b)
| V = Design Shear = |  |  | FEM: 133.1131; TRIAL 1 DM: KN
| dr(Shear) = |  |  | FEM: 310.5357; TRIAL 1 DM: mm
| dr(Moment) > dr(Shear) |  |  | FEM: Use dr =; TRIAL 1 RM: 455.3098; TRIAL 1 COM: mm <-----
| tr = dr + c = |  |  | TRIAL 1 RM: 530.3098; TRIAL 1 COM: mm
| ta = Actual Member Thickness Provided = |  |  | TRIAL 1 RM: 750; TRIAL 1 COM: mm
| ta > tr Design is OK. |  |  | TRIAL 1 DM: <-----
|  |  |  | TRIAL 3 DM: Size(mm); TRIAL 3 COM: 12; TRIAL 4 DM: 16; TRIAL 4 RM: 20 | 22 | 25
¦¦\027\014 |  |  |  | TRIAL 3 DM: Rounded Spacing(mm; TRIAL 3 COM: 100; TRIAL 4 DM: 200; TRIAL 4 RM: 325 | 400 | 500
| SHRINKAGE REINFORCEMENT (BOTTOM SLAB) |  |  | TRIAL 3 DM: Actual Steel(mm²); TRIAL 3 COM: 1130.976; TRIAL 4 DM: 1005.312; TRIAL 4 RM: 966.6462 | 950.334 | 981.75
|  |  |  | TRIAL 3 DM: Excess Steel(mm²); TRIAL 3 COM: 180.976; TRIAL 4 DM: 55.312; TRIAL 4 RM: 100000001 | 100000001 | 100000001
| Ast = Required Area of Steel |  |  | TRIAL 3 DM: Optimal Size Steel; TRIAL 3 COM: 16; TRIAL 4 DM: mm ø @; TRIAL 4 RM: 200 | mm c/c
= K1 * ta * b OR = K1 * 380 * b
| (for ta <= 380 mm) (for ta > 380 mm) |  |  | TRIAL 3 DM: User Defined -->; TRIAL 3 COM: 0; TRIAL 4 DM: mm ø @; TRIAL 4 RM: 0 | mm c/c
Steel Requirement
| Length of Exposed Earth |  |  | TRIAL 1 DM: Length of Extended Barrel =; TRIAL 2 DM: 13.8; TRIAL 2 RM: m
| Member Face Face |  |  | TRIAL 1 DM: ta = Actual Thickness of Member =; TRIAL 2 DM: 750; TRIAL 2 RM: mm
| <= 9 m | 0.002 | 0.001 | TRIAL 1 DM: b = Unit Width of Member = 1.00 m; TRIAL 3 DM: Size(mm); TRIAL 3 COM: 12; TRIAL 4 DM: 16; TRIAL 4 RM: 20 | 22 | 25
| > 9 m | 0.0025 | 0.0015 | TRIAL 3 DM: Rounded Spacing(mm; TRIAL 3 COM: 175; TRIAL 4 DM: 350; TRIAL 4 RM: 550 | 650 | 850
|  |  |  | TRIAL 3 DM: Actual Steel(mm²); TRIAL 3 COM: 646.272; TRIAL 4 DM: 574.464; TRIAL 4 RM: 571.2 | 584.8209 | 577.5
| Ast(Exposed Face) = |  |  | TRIAL 1 COM: 950; TRIAL 2 DM: mm²; TRIAL 3 DM: Excess Steel(mm²); TRIAL 3 COM: 76.272; TRIAL 4 DM: 100000001; TRIAL 4 RM: 100000001 | 100000001 | 100000001
| Use | 16 | mm ø @ | 200 | mm c/c (Ast = |  | 1005.312 | mm²) <----- |  |  | Optimal Size Steel |  | 12 | mm ø @ | 175 | mm c/c
| Ast(Earth Face) = |  |  | TRIAL 1 COM: 570; TRIAL 2 DM: mm²
| Use | 12 | mm ø @ | 175 | mm c/c (Ast = |  | 646.272 | mm²) <----- |  |  | User Defined --> |  | 0 | mm ø @ | 0 | mm c/c
Steel Requirement
¦::
¦¦\027\014
TOP REINFORCEMENT (Bottom Slab)
| Ast = Required Area of Steel = M/(fs*j*da) = |  |  | TRIAL 1 COM: 0; TRIAL 2 DM: mm²
| M = Design Moment = |  |  | FEM: 0; TRIAL 1 DM: KNm
| da = Actual Member Thickness - c = ta-c = |  |  | TRIAL 1 COM: 675; TRIAL 2 DM: mm
|  |  |  | TRIAL 3 DM: Size(mm); TRIAL 3 COM: 12; TRIAL 4 DM: 16; TRIAL 4 RM: 20 | 22 | 25
| CHECK SHRINKAGE REINFORCEMENT |  |  | TRIAL 3 DM: Rounded Spacing(mm; TRIAL 3 COM: 125; TRIAL 4 DM: 250; TRIAL 4 RM: 400 | 500 | 625
|  |  |  | TRIAL 3 DM: Actual Steel(mm²); TRIAL 3 COM: 904.7808; TRIAL 4 DM: 804.2496; TRIAL 4 RM: 785.4 | 760.2672 | 785.4
| Length of Member = Width of Barrel(at Bottom Slab) = |  |  | TRIAL 1 RM: 2.9; TRIAL 1 COM: m < 9 m; TRIAL 3 DM: Excess Steel(mm²); TRIAL 3 COM: 144.7808; TRIAL 4 DM: 44.2496; TRIAL 4 RM: 100000001 | 100000001 | 100000001
| ta = Actual thickness of Member = |  |  | TRIAL 1 RM: 750; TRIAL 1 COM: mm > 380 mm; TRIAL 3 DM: Optimal Size Steel; TRIAL 3 COM: 16; TRIAL 4 DM: mm ø @; TRIAL 4 RM: 250 | mm c/c
| K1 (Exposed Face) = |  |  | FEM: 0.002
|  |  |  | TRIAL 3 DM: User Defined -->; TRIAL 3 COM: 0; TRIAL 4 DM: mm ø @; TRIAL 4 RM: 0 | mm c/c
| Ast = |  |  | TRIAL 1 COM: 760; TRIAL 2 DM: mm²; TRIAL 3 DM: Steel Requirement
| Ast(Moment) < Ast(Shrinkage) |  |  | TRIAL 1 DM: Use Ast =; TRIAL 1 COM: 760; TRIAL 2 DM: mm² <-----
| Use | 16 | mm ø @ | FEM: 200; TRIAL 1 DM: mm c/c (Ast =; TRIAL 1 COM: 1005.312; TRIAL 2 DM: mm²) <-----
¦¦\027\014
BOTTOM REINFORCEMENT (Bottom Slab)
| Ast = Required Area of Steel = M/(fs*j*da) = |  |  | TRIAL 1 COM: 2311.0398; TRIAL 2 DM: mm²
| CHECK SHRINKAGE REINFORCEMENT |  |  | TRIAL 3 DM: Size(mm); TRIAL 3 COM: 12; TRIAL 4 DM: 16; TRIAL 4 RM: 20 | 22 | 25
|  |  |  | TRIAL 3 DM: Rounded Spacing(mm; TRIAL 3 COM: 25; TRIAL 4 DM: 75; TRIAL 4 RM: 125 | 150 | 200
| Length of Member = Width of Barrel(at Bottom Slab) = |  |  | TRIAL 1 RM: 2.9; TRIAL 1 COM: m < 9 m; TRIAL 3 DM: Actual Steel(mm²); TRIAL 3 COM: 4523.904; TRIAL 4 DM: 2680.832; TRIAL 4 RM: 2513.28 | 2534.224 | 2454.375
| ta = Actual thickness of Member = |  |  | TRIAL 1 RM: 750; TRIAL 1 COM: mm > 380 mm; TRIAL 3 DM: Excess Steel(mm²); TRIAL 3 COM: 100000000; TRIAL 4 DM: 100000001; TRIAL 4 RM: 202.2402 | 223.1842 | 143.3352
|  |  |  | TRIAL 3 DM: Optimal Size Steel; TRIAL 3 COM: 25; TRIAL 4 DM: mm ø @; TRIAL 4 RM: 200 | mm c/c
| Ast (Shr) = |  |  | TRIAL 1 COM: 380; TRIAL 2 DM: mm²
| Ast(Moment) > Ast(Shrinkage) |  |  | TRIAL 1 DM: Use Ast =; TRIAL 1 COM: 2311.0398; TRIAL 2 DM: mm² <-----; TRIAL 3 DM: User Defined -->; TRIAL 3 COM: 0; TRIAL 4 DM: mm ø @; TRIAL 4 RM: 0 | mm c/c
| Use | 20 | mm ø @ | FEM: 125; TRIAL 1 DM: mm c/c (Ast =; TRIAL 1 COM: 2513.28; TRIAL 2 DM: mm²) <-----; TRIAL 3 DM: Steel Requirement
¦::
¦¦\027\014
3.4 ABUTMENTS
¦¦\027\014
MEMBER THICKNESS (Abutment)
Thickness of the abutments often increases between the top and bottom of the member, because the soil
pressure increases with depth. To take into consideration the variable abutment thickness, the member
thickness is checked at both the top and bottom.
WARNING: Mid Span Moment < Top End Moment, check thickness at mid span.
¦¦\027\014
THICKNESS AT TOP OF MEMBER (Abutment)
tr = Required Member Thickness = dr + c
dr(Moment) = (M/(R*b))^0.5 =
| M = Design Moment = |  |  | FEM: 134.7262; TRIAL 1 DM: KNm
| dr(Moment) = |  |  | FEM: 327.9076; TRIAL 1 DM: mm
dr(Shear) = V/(v*b)
| V = Design Shear = |  |  | FEM: 180.7453; TRIAL 1 DM: KN
| dr(Shear)= |  |  | FEM: 421.6555; TRIAL 1 DM: mm
| dr(Moment) < dr(Shear) |  |  | FEM: Use dr =; TRIAL 1 RM: 421.6555; TRIAL 1 COM: mm <-----
| tr = dr + c = |  |  | TRIAL 1 RM: 496.6555; TRIAL 1 COM: mm
| ta = Actual Member Thickness Provided = |  |  | TRIAL 1 RM: 700; TRIAL 1 COM: mm
| ta > tr Design is OK. |  |  | TRIAL 1 DM: <-----
¦::
¦¦\027\014
THICKNESS AT BOTTOM OF MEMBER (Abutment)
tr = Required Member Thickness = dr + c
dr(Moment) = (M/(R*b))^0.5
| M = Design Moment = |  |  | FEM: 259.7545; TRIAL 1 DM: KNm
| dr(Moment)= |  |  | FEM: 455.3098; TRIAL 1 DM: mm
dr(Shear) = V/(v*b)
| V = Design Shear = |  |  | FEM: 318.9886; TRIAL 1 DM: KN
| dr(Shear) = |  |  | FEM: 744.1594; TRIAL 1 DM: mm
| dr(Moment) < dr(Shear) |  |  | FEM: Use dr =; TRIAL 1 RM: 744.1594; TRIAL 1 COM: mm <-----
| tr = dr + c = |  |  | TRIAL 1 RM: 819.1594; TRIAL 1 COM: mm
| ta = Actual Member Thickness Provided = |  |  | TRIAL 1 RM: 700; TRIAL 1 COM: mm
| ta < tr Design is Not OK. |  |  | TRIAL 1 DM: <-----
|  |  |  | TRIAL 3 DM: Size(mm); TRIAL 3 COM: 12; TRIAL 4 DM: 16; TRIAL 4 RM: 20 | 22 | 25
|  |  |  | TRIAL 3 DM: Rounded Spacing(mm; TRIAL 3 COM: 100; TRIAL 4 DM: 200; TRIAL 4 RM: 325 | 400 | 500
¦¦\027\014 |  |  |  | TRIAL 3 DM: Actual Steel(mm²); TRIAL 3 COM: 1130.976; TRIAL 4 DM: 1005.312; TRIAL 4 RM: 966.6462 | 950.334 | 981.75
| SHRINKAGE REINFORCEMENT (Abutment) |  |  | TRIAL 3 DM: Excess Steel(mm²); TRIAL 3 COM: 180.976; TRIAL 4 DM: 55.312; TRIAL 4 RM: 100000001 | 100000001 | 100000001
|  |  |  | TRIAL 3 DM: Optimal Size Steel; TRIAL 3 COM: 16; TRIAL 4 DM: mm ø @; TRIAL 4 RM: 200 | mm c/c
Ast = Required Area of Steel
| = K1 * ta * b OR = K1 * 380 * b |  |  | TRIAL 3 DM: User Defined -->; TRIAL 3 COM: 0; TRIAL 4 DM: mm ø @; TRIAL 4 RM: 0 | mm c/c
| (for ta <= 380 mm) (for ta > 380 mm) |  |  | TRIAL 3 DM: Steel Requirement
| Length of Exposed Earth |  |  | TRIAL 1 DM: Length of Extended Barrel =; TRIAL 2 DM: 13.8; TRIAL 2 RM: m
| Member Face Face |  |  | TRIAL 1 DM: ta = Actual Thickness of Member =; TRIAL 2 DM: 700; TRIAL 2 RM: mm; TRIAL 3 DM: Size(mm); TRIAL 3 COM: 12; TRIAL 4 DM: 16; TRIAL 4 RM: 20 | 22 | 25
| <= 9 m | 0.002 | 0.001 | TRIAL 1 DM: b = Unit Width of Member = 1.00 m; TRIAL 3 DM: Rounded Spacing(mm; TRIAL 3 COM: 175; TRIAL 4 DM: 350; TRIAL 4 RM: 550 | 650 | 850
| > 9 m | 0.0025 | 0.0015 | TRIAL 3 DM: Actual Steel(mm²); TRIAL 3 COM: 646.272; TRIAL 4 DM: 574.464; TRIAL 4 RM: 571.2 | 584.8209 | 577.5
|  |  |  | TRIAL 3 DM: Excess Steel(mm²); TRIAL 3 COM: 76.272; TRIAL 4 DM: 100000001; TRIAL 4 RM: 100000001 | 100000001 | 100000001
| Ast(Exposed Face) = |  |  | TRIAL 1 COM: 950; TRIAL 2 DM: mm²; TRIAL 3 DM: Optimal Size Steel; TRIAL 3 COM: 12; TRIAL 4 DM: mm ø @; TRIAL 4 RM: 175 | mm c/c
| Use | 16 | mm ø @ | FEM: 200; TRIAL 1 DM: mm c/c (Ast =; TRIAL 1 COM: 1005.312; TRIAL 2 DM: mm²) <-----
| Ast(Earth Face)= |  |  | TRIAL 1 COM: 570; TRIAL 2 DM: mm²; TRIAL 3 DM: User Defined -->; TRIAL 3 COM: 0; TRIAL 4 DM: mm ø @; TRIAL 4 RM: 0 | mm c/c
| Use | 16 | mm ø @ | FEM: 250; TRIAL 1 DM: mm c/c (Ast =; TRIAL 1 COM: 804.2496; TRIAL 2 DM: mm²) <-----; TRIAL 3 DM: Steel Requirement
¦::
¦¦\027\014
EXPOSED FACE REINFORCEMENT (Abutment)
Ast = Required Area of Steel = M/(fs*j*da)
| M = Design Moment = |  |  | FEM: 202.723; TRIAL 1 DM: KNm
Effective Depth of Section is calculated at the point of Zero Shear (Max. moment), because the
thickness of the abutments often increases between top and bottom of the member.
| ta(top) = Member Thickness at Top of Member = |  |  | TRIAL 1 COM: 700; TRIAL 2 DM: mm
| ta(bottom)= Member Thickness at Bottom of Member= |  |  | TRIAL 1 COM: 700; TRIAL 2 DM: mm
| l = Length of Member = |  |  | TRIAL 1 COM: 6.4; TRIAL 2 DM: m
| d(zs) = Distance to Zero Shear (from top of member) = |  |  | TRIAL 1 COM: 3.2669; TRIAL 2 DM: m
ta(zs) = Member Thickness at point of Zero Shear
| = ta(top) + [ta(bottom)-ta(top)] / l * d(zs) = |  |  | TRIAL 1 COM: 700; TRIAL 2 DM: mm
| da = Effective Depth of Section = ta (zs) - c = |  |  | TRIAL 1 COM: 625; TRIAL 2 DM: mm
| Ast = |  |  | TRIAL 1 COM: 1947.9206; TRIAL 2 DM: mm²
| CHECK SHRINKAGE REINFORCEMENT |  |  | TRIAL 3 DM: Size(mm); TRIAL 3 COM: 12; TRIAL 4 DM: 16; TRIAL 4 RM: 20 | 22 | 25
|  |  |  | TRIAL 3 DM: Rounded Spacing(mm; TRIAL 3 COM: 50; TRIAL 4 DM: 100; TRIAL 4 RM: 150 | 175 | 250
| Length of Member = Hgt of Barrel(plus top & bottom slab) = |  |  | TRIAL 1 RM: 7.05; TRIAL 1 COM: m < 9 m; TRIAL 3 DM: Actual Steel(mm²); TRIAL 3 COM: 2261.952; TRIAL 4 DM: 2010.624; TRIAL 4 RM: 2094.4 | 2172.192 | 1963.5
| ta = Actual thickness of Member = |  |  | TRIAL 1 RM: 700; TRIAL 1 COM: mm > 380 mm; TRIAL 3 DM: Excess Steel(mm²); TRIAL 3 COM: 100000000; TRIAL 4 DM: 62.7034; TRIAL 4 RM: 146.4794 | 224.2714 | 15.5794
|  |  |  | TRIAL 3 DM: Optimal Size Steel; TRIAL 3 COM: 25; TRIAL 4 DM: mm ø @; TRIAL 4 RM: 250 | mm c/c
| Ast = |  |  | TRIAL 1 COM: 760; TRIAL 2 DM: mm²
| Ast(Moment) > Ast(Shrinkage) |  |  | TRIAL 1 DM: Use Ast =; TRIAL 1 COM: 1947.9206; TRIAL 2 DM: mm² <-----; TRIAL 3 DM: User Defined -->; TRIAL 3 COM: 0; TRIAL 4 DM: mm ø @; TRIAL 4 RM: 0 | mm c/c
| Use | 20 | mm ø @ | FEM: 125; TRIAL 1 DM: mm c/c (Ast =; TRIAL 1 COM: 2513.28; TRIAL 2 DM: mm²) <-----; TRIAL 3 DM: Steel Requirement
¦::
¦¦\027\014
EARTH FACE REINFORCEMENT (Abutment)
Steel Requirement is calculated at both top and bottom of the member, as the thickness of
the abutments often increases between top and bottom.
Ast = Required Area of Steel = M/(fs*j*da)
| M(top) = Design Moment(top) = |  |  | TRIAL 1 RM: 134.7262; TRIAL 1 COM: KNm
| da(top) = ta(top) - c = |  |  | TRIAL 1 RM: 625; TRIAL 1 COM: mm
| Ast(top) = |  |  | TRIAL 1 RM: 1294.5537; TRIAL 1 COM: mm²
| M(bottom) = Design Moment(bottom) = |  |  | TRIAL 1 RM: 259.7545; TRIAL 1 COM: KNm
| da(bottom) = ta(bottom) - c = |  |  | TRIAL 1 RM: 625; TRIAL 1 COM: mm
| Ast (bottom)= |  |  | TRIAL 1 RM: 2495.9229; TRIAL 1 COM: mm²
Steel Requirement at the top and bottom of the member are compared and the maximum value is
taken for design purposes.
| Ast(top) < Ast(bottom) |  |  | FEM: Use Ast =; TRIAL 1 RM: 2495.9229; TRIAL 1 COM: mm²
| CHECK SHRINKAGE REINFORCEMENT |  |  | TRIAL 3 DM: Size(mm); TRIAL 3 COM: 12; TRIAL 4 DM: 16; TRIAL 4 RM: 20 | 22 | 25
|  |  |  | TRIAL 3 DM: Rounded Spacing(mm; TRIAL 3 COM: 25; TRIAL 4 DM: 75; TRIAL 4 RM: 125 | 150 | 175
| Length of Member = Height of Barrel(plus Top & Bottom Slab) = |  |  | TRIAL 1 RM: 7.05; TRIAL 1 COM: m < 9 m; TRIAL 3 DM: Actual Steel(mm²); TRIAL 3 COM: 4523.904; TRIAL 4 DM: 2680.832; TRIAL 4 RM: 2513.28 | 2534.224 | 2805
| ta = Actual thickness of Member = |  |  | TRIAL 1 RM: 700; TRIAL 1 COM: mm > 380 mm; TRIAL 3 DM: Excess Steel(mm²); TRIAL 3 COM: 100000000; TRIAL 4 DM: 100000001; TRIAL 4 RM: 17.3571 | 38.3011 | 309.0771
|  |  |  | TRIAL 3 DM: Optimal Size Steel; TRIAL 3 COM: 20; TRIAL 4 DM: mm ø @; TRIAL 4 RM: 125 | mm c/c
| Ast = |  |  | TRIAL 1 COM: 380; TRIAL 2 DM: mm²
| Ast(Moment) > Ast(Shrinkage) |  |  | TRIAL 1 DM: Use Ast =; TRIAL 1 COM: 2495.9229; TRIAL 2 DM: mm² <-----; TRIAL 3 DM: User Defined -->; TRIAL 3 COM: 0; TRIAL 4 DM: mm ø @; TRIAL 4 RM: 0 | mm c/c
| Use | 20 | mm ø @ | FEM: 100; TRIAL 1 DM: mm c/c (Ast =; TRIAL 1 COM: 3141.6; TRIAL 2 DM: mm²) <-----; TRIAL 3 DM: Steel Requirement
( As per discussion with Xen, design office )
¦::
¦¦\027\014
3.5 PIERS
¦¦\027\014
MEMBER THICKNESS (Pier)
tr = Required Member Thickness = dr + c
dr(Moment) = (M/(R*b))^0.5
| M = Design Moment = |  |  | FEM: 0; TRIAL 1 DM: KNm
| dr(Moment) = |  |  | FEM: 0; TRIAL 1 DM: mm
dr(Shear) = V/(v*b)
| V = Design Shear = |  |  | FEM: 0; TRIAL 1 DM: KN
| dr(Shear) = |  |  | FEM: 0; TRIAL 1 DM: mm
| dr(Moment) > dr(Shear) |  |  | FEM: Use dr =; TRIAL 1 RM: 0; TRIAL 1 COM: mm <-----
| tr = dr + c = |  |  | TRIAL 1 RM: 75; TRIAL 1 COM: mm
| ta = Member Thickness Provided = |  |  | TRIAL 1 RM: 400; TRIAL 1 COM: mm
| ta > tr Design is OK. |  |  | TRIAL 1 DM: <-----
WARNING: Actual Member Thickness is considerably larger (>50%) than required.
¦¦\027\014
SHRINKAGE REINFORCEMENT (Pier)
Ast = Required Area of Steel
= K1 * ta * b OR = K1 * 380 * b
(for ta <= 380 mm) (for ta > 380 mm)
| Length of Exposed |  |  | TRIAL 1 DM: Length of Extended Barrel =; TRIAL 2 DM: 13.8; TRIAL 2 RM: m; TRIAL 3 DM: Size(mm); TRIAL 3 COM: 12; TRIAL 4 DM: 16; TRIAL 4 RM: 20 | 22 | 25
| Member Face |  |  | TRIAL 1 DM: ta = Actual Thickness of Member =; TRIAL 2 DM: 400; TRIAL 2 RM: mm; TRIAL 3 DM: Rounded Spacing(mm; TRIAL 3 COM: 100; TRIAL 4 DM: 200; TRIAL 4 RM: 325 | 400 | 500
| <= 9 m | 0.002 |  | TRIAL 1 DM: b = Unit Width of Member = 1.00 m; TRIAL 3 DM: Actual Steel(mm²); TRIAL 3 COM: 1130.976; TRIAL 4 DM: 1005.312; TRIAL 4 RM: 966.6462 | 950.334 | 981.75
| > 9 m | 0.0025 |  | TRIAL 3 DM: Excess Steel(mm²); TRIAL 3 COM: 180.976; TRIAL 4 DM: 55.312; TRIAL 4 RM: 100000001 | 100000001 | 100000001
|  |  |  | TRIAL 3 DM: Optimal Size Steel; TRIAL 3 COM: 16; TRIAL 4 DM: mm ø @; TRIAL 4 RM: 200 | mm c/c
| Ast(Exposed Face) = |  |  | TRIAL 1 COM: 950; TRIAL 2 DM: mm²
| Use | 16 | mm ø @ | 200 | mm c/c (Ast = |  | 1005.312 | mm²) <----- |  |  | User Defined --> |  | 0 | mm ø @ | 0 | mm c/c
¦:: |  |  |  | TRIAL 3 DM: Steel Requirement
¦¦\027\014
EXPOSED FACE REINFORCEMENT (Pier)
Ast = Required Area of Steel = M/(fs*j*da)
| M = Design Moment = |  |  | FEM: 0; TRIAL 1 DM: KNm
| da = ta-c = |  |  | FEM: 325; TRIAL 1 DM: mm
| Ast = |  |  | FEM: 0; TRIAL 1 DM: mm²
| CHECK SHRINKAGE REINFORCEMENT |  |  | TRIAL 3 DM: Size(mm); TRIAL 3 COM: 12; TRIAL 4 DM: 16; TRIAL 4 RM: 20 | 22 | 25
|  |  |  | TRIAL 3 DM: Rounded Spacing(mm; TRIAL 3 COM: 125; TRIAL 4 DM: 250; TRIAL 4 RM: 400 | 500 | 625
| Length of Member = Height of Barrel(plus Top & Bottom Slab) = |  |  | TRIAL 1 RM: 7.05; TRIAL 1 COM: m < 9 m; TRIAL 3 DM: Actual Steel(mm²); TRIAL 3 COM: 904.7808; TRIAL 4 DM: 804.2496; TRIAL 4 RM: 785.4 | 760.2672 | 785.4
| ta = Actual thickness of Member = |  |  | TRIAL 1 RM: 400; TRIAL 1 COM: mm > 380 mm; TRIAL 3 DM: Excess Steel(mm²); TRIAL 3 COM: 144.7808; TRIAL 4 DM: 44.2496; TRIAL 4 RM: 100000001 | 100000001 | 100000001
|  |  |  | TRIAL 3 DM: Optimal Size Steel; TRIAL 3 COM: 16; TRIAL 4 DM: mm ø @; TRIAL 4 RM: 250 | mm c/c
| Ast = |  |  | TRIAL 1 COM: 760; TRIAL 2 DM: mm²
| Ast(Moment) < Ast(Shrinkage) |  |  | TRIAL 1 DM: Use Ast =; TRIAL 1 COM: 760; TRIAL 2 DM: mm² <-----; TRIAL 3 DM: User Defined -->; TRIAL 3 COM: 0; TRIAL 4 DM: mm ø @; TRIAL 4 RM: 0 | mm c/c
| Use | 16 | mm ø @ | FEM: 200; TRIAL 1 DM: mm c/c (Ast =; TRIAL 1 COM: 1005.312; TRIAL 2 DM: mm²) <-----; TRIAL 3 DM: Steel Requirement
¦::
¦¦\027\014
3.5 | QUANTITY OF MATERIALS
¦¦\027\014
CONCRETE
| Member |  | No. | FEM: Thick; TRIAL 1 DM: Length; TRIAL 1 RM: Wid/Hgt; TRIAL 1 COM: Volume
|  |  |  | (mm) | (m) | (m) | (m³)
| Top Slab |  | 1 | FEM: 550; TRIAL 1 DM: 9.9; TRIAL 1 RM: 2.9; TRIAL 1 COM: 15.7905
| Bottom Slab |  | 1 | FEM: 750; TRIAL 1 DM: 9.9; TRIAL 1 RM: 2.9; TRIAL 1 COM: 21.5325
| Abutments |  | 2 | FEM: 700; TRIAL 1 DM: 9.9; TRIAL 1 RM: 5.75; TRIAL 1 COM: 79.695
| Piers |  | 0 | FEM: 400; TRIAL 1 DM: 9.9; TRIAL 1 RM: 5.75; TRIAL 1 COM: 0
| Total |  |  | TRIAL 1 COM: 117.018
¦¦\027\014
M.S.ROD
[5 empty] | MAIN REINFOR. |  | SHRINK.REINFOR.
| Member | No. | Length | FEM: Wid/Hgt; TRIAL 1 DM: Top/Exp; TRIAL 1 RM: Bot/Earth; TRIAL 1 COM: Exposed; TRIAL 2 DM: Earth; TRIAL 2 RM: Weight
|  |  | (m) | FEM: (m); TRIAL 1 DM: (mm²); TRIAL 1 RM: (mm²); TRIAL 1 COM: (mm²); TRIAL 2 DM: (mm²); TRIAL 2 RM: (Kg)
| Top Slab | 1 | 9.9 | FEM: 2.9; TRIAL 1 DM: 2513.28; TRIAL 1 RM: 1005.312; TRIAL 1 COM: 1005.312; TRIAL 2 DM: 753.984; TRIAL 2 RM: 1189.3648
| Bottom Slab | 1 | 9.9 | FEM: 2.9; TRIAL 1 DM: 1005.312; TRIAL 1 RM: 2513.28; TRIAL 1 COM: 1005.312; TRIAL 2 DM: 646.272; TRIAL 2 RM: 1165.092
| Abutments | 2 | 9.9 | FEM: 7.05; TRIAL 1 DM: 2513.28; TRIAL 1 RM: 3141.6; TRIAL 1 COM: 1005.312; TRIAL 2 DM: 804.2496; TRIAL 2 RM: 8178.4942
| Piers | 0 | 9.9 | FEM: 7.05; TRIAL 1 DM: 1005.312; TRIAL 1 COM: 1005.312; TRIAL 2 RM: 0
| Total |  |  | TRIAL 2 RM: 10532.951
¦¦\027\014 |  | Structure: | DR-5 | TRIAL 1 COM: Size:; TRIAL 2 DM: 1.50m x 1.80m; TRIAL 3 RM: \M ====>; TRIAL 3 COM: {goto}a1001~/rve453..e453~e1008~
| STRUCT2 : DESIGN ABSTRUCTS |  |  | TRIAL 3 COM: /rvd456..d456~e1009~
¦¦\027\014 |  |  |  | TRIAL 3 COM: /rve459..e459~e1010~
| STRUCTURAL ANALYSIS OF BARREL |  |  | TRIAL 3 COM: /rvd461..d461~e1011~
¦¦\027\014 |  |  |  | TRIAL 3 COM: /rvh470..h470~e1012~
/rvg472..g472~e1013~
| TOP SLAB |  |  | TRIAL 3 COM: {d}
| Design Moment M = |  |  | FEM: 134.7262; TRIAL 1 DM: KNm; TRIAL 3 COM: {d}
| Reqd. depth dr(mom) = |  |  | FEM: 327.9076; TRIAL 1 DM: mm; TRIAL 3 COM: {d}
| Design Shear V = |  |  | FEM: 61.0517; TRIAL 1 DM: KN; TRIAL 3 COM: /rvj493..j493~e1017~
| Reqd. depth dr(shear) = |  |  | FEM: 142.4257; TRIAL 1 DM: mm; TRIAL 3 COM: {d}
| Reqd.Thickness tr = |  |  | FEM: 402.9076; TRIAL 1 DM: mm; TRIAL 3 COM: /rvc495..c495~e1019~
| Provided thickness ta = |  |  | FEM: 550; TRIAL 1 DM: mm; TRIAL 3 COM: /rve495..e495~e1020~
/rvh495..h495~e1021~
| SHRINKAGE REINF (top slab). |  |  | TRIAL 3 COM: {d}
{d}
| Ast (reqd. exp.face) = |  |  | FEM: 950; TRIAL 1 DM: mm²; TRIAL 3 COM: {d}
| Ast (provided) |  |  | TRIAL 3 COM: /rvi518..i518~e1025~
|  | Bar dia. (ø) = |  | FEM: 16; TRIAL 1 DM: mm; TRIAL 3 COM: /rvh528..h528~e1026~
|  | Bar spacing c/c = |  | FEM: 200; TRIAL 1 DM: mm; TRIAL 3 COM: {d}
|  | Ast (Actual) = |  | FEM: 1005.312; TRIAL 1 DM: mm²; TRIAL 3 COM: /rvc533..c533~e1028~
| Ast(reqd, earth face) |  |  | FEM: 570; TRIAL 1 DM: mm²; TRIAL 3 COM: /rve533..e533~e1029~
| Ast provided |  |  | TRIAL 3 COM: /rvh533..h533~e1030~
|  | Bar dia. (ø) = |  | FEM: 12; TRIAL 1 DM: mm; TRIAL 3 COM: {d}
|  | Bar spacing c/c = |  | FEM: 150; TRIAL 1 DM: mm; TRIAL 3 COM: {d}
|  | Ast (Actual) = |  | FEM: 753.984; TRIAL 1 DM: mm²; TRIAL 3 COM: {d}
/rvi544..i544~e1034~
| TOP REINF (Top Slab). |  |  | TRIAL 3 COM: /rvh554..h554~e1035~
{d}
| Ast (mom.) = |  |  | FEM: 1703.3601; TRIAL 1 DM: mm²; TRIAL 3 COM: /rvc559..c559~e1037~
| Ast (shrinkage) = |  |  | FEM: 380; TRIAL 1 DM: mm²; TRIAL 3 COM: /rve559..e559~e1038~
/rvh559..h559~e1039~
| Ast (provided) |  |  | FEM: 1703.3601; TRIAL 1 DM: mm²; TRIAL 3 COM: {d}
|  | Bar dia. (ø) = |  | FEM: 20; TRIAL 1 DM: mm; TRIAL 3 COM: {d}
|  | Bar spacing c/c = |  | FEM: 125; TRIAL 1 DM: mm; TRIAL 3 COM: {d}
|  | Ast (Actual) = |  | FEM: 2513.28; TRIAL 1 DM: mm²; TRIAL 3 COM: {d}
{d}
| BOTTOM REINF.(Top slab) |  |  | TRIAL 3 COM: {d}
{d}
| Ast (mom.) = |  |  | FEM: 0; TRIAL 1 DM: mm²; TRIAL 3 COM: /rve574..e574~e1047~
| Ast (shrinkage) = |  |  | FEM: 760; TRIAL 1 DM: mm²; TRIAL 3 COM: /rvd577..d577~e1048~
| Ast (provided) |  |  | FEM: 760; TRIAL 1 DM: mm²; TRIAL 3 COM: /rve580..e580~e1049~
|  | Bar dia. (ø) = |  | FEM: 16; TRIAL 1 DM: mm; TRIAL 3 COM: /rvd582..d582~e1050~
|  | Bar spacing c/c = |  | FEM: 200; TRIAL 1 DM: mm; TRIAL 3 COM: /rvh591..h591~e1051~
|  | Ast (Actual) = |  | FEM: 1005.312; TRIAL 1 DM: mm²; TRIAL 3 COM: /rvg593..g593~e1052~
{d}
| BOTTOM SLAB |  |  | TRIAL 3 COM: {d}
{d}
| Design Moment M = |  |  | FEM: 259.7545; TRIAL 1 DM: KNm; TRIAL 3 COM: /rvj614..j614~e1056~
| Reqd. depth dr(mom) = |  |  | FEM: 455.3098; TRIAL 1 DM: mm; TRIAL 3 COM: {d}
| Design Shear V = |  |  | FEM: 133.1131; TRIAL 1 DM: KN; TRIAL 3 COM: /rvc616..c616~e1058~
| Reqd. depth dr(shear) = |  |  | FEM: 310.5357; TRIAL 1 DM: mm; TRIAL 3 COM: /rve616..e616~e1059~
| Reqd.Thickness tr = |  |  | FEM: 530.3098; TRIAL 1 DM: mm; TRIAL 3 COM: /rvh616..h616~e1060~
| Provided thickness ta = |  |  | FEM: 750; TRIAL 1 DM: mm; TRIAL 3 COM: {d}
/rvj619..j619~e1062~
| SHRINKAGE REINF (Bottom Slab). |  |  | TRIAL 3 COM: {d}
/rvc621..c621~e1064~
| Ast (reqd. exp.face) = |  |  | FEM: 950; TRIAL 1 DM: mm²; TRIAL 3 COM: /rve621..e621~e1065~
| Ast (provided) |  |  | TRIAL 3 COM: /rvh621..h621~e1066~
|  | Bar dia. (ø) = |  | FEM: 16; TRIAL 1 DM: mm; TRIAL 3 COM: {d}
|  | Bar spacing c/c = |  | FEM: 200; TRIAL 1 DM: mm; TRIAL 3 COM: {d}
|  | Ast (Actual) = |  | FEM: 1005.312; TRIAL 1 DM: mm²; TRIAL 3 COM: {d}
| Ast (reqd.earth face) = |  |  | FEM: 570; TRIAL 1 DM: mm²; TRIAL 3 COM: /rvi638..i638~e1070~
| Ast (provided) |  |  | TRIAL 3 COM: /rvh648..h648~e1071~
|  | Bar dia. (ø) = |  | FEM: 12; TRIAL 1 DM: mm; TRIAL 3 COM: {d}
|  | Bar spacing c/c = |  | FEM: 175; TRIAL 1 DM: mm; TRIAL 3 COM: /rvc653..c653~e1073~
|  | Ast (Actual) = |  | FEM: 646.272; TRIAL 1 DM: mm²; TRIAL 3 COM: /rve653..e653~e1074~
[9 empty] | Page-16 |  |  |  | /rvh653..h653~e1075~
| TOP REINF.(Bottom Slab) |  |  | TRIAL 3 COM: {d}
{d}
| Ast (mom.) = |  |  | FEM: 0; TRIAL 1 DM: mm²; TRIAL 3 COM: {d}
| Ast (shrinkage) = |  |  | FEM: 760; TRIAL 1 DM: mm²; TRIAL 3 COM: /rvi664..i664~e1079~
| Ast (provided)= |  |  | FEM: 760; TRIAL 1 DM: mm²; TRIAL 3 COM: /rvh674..h674~e1080~
|  | Bar dia. (ø) = |  | FEM: 16; TRIAL 1 DM: mm; TRIAL 3 COM: {d}
|  | Bar spacing c/c = |  | FEM: 200; TRIAL 1 DM: mm; TRIAL 3 COM: /rvc679..c679~e1082~
|  | Ast (Actual) = |  | FEM: 1005.312; TRIAL 1 DM: mm²; TRIAL 3 COM: /rve679..e679~e1083~
/rvh679..h679~e1084~
| BOTTOM REINF (Bottom Slab). |  |  | TRIAL 3 COM: {d}
{d}
| Ast (mom.) = |  |  | FEM: 2311.0398; TRIAL 1 DM: mm²; TRIAL 3 COM: {d}
| Ast (shrinkage) = |  |  | FEM: 380; TRIAL 1 DM: mm²; TRIAL 3 COM: {d}
| Ast (provided) |  |  | FEM: 2311.0398; TRIAL 1 DM: mm²; TRIAL 3 COM: {d}
|  | Bar dia. (ø) = |  | FEM: 20; TRIAL 1 DM: mm; TRIAL 3 COM: {d}
|  | Bar spacing c/c = |  | FEM: 125; TRIAL 1 DM: mm; TRIAL 3 COM: /rve702..e702~e1091~
|  | Ast (Actual) = |  | FEM: 2513.28; TRIAL 1 DM: mm²; TRIAL 3 COM: /rvd705..d705~e1092~
/rve708..e708~e1093~
/rvd710..d710~e1094~
¦¦\027\014 |  |  |  | TRIAL 3 COM: /rvh719..h719~e1095~
| ABUTMENTS |  |  | TRIAL 3 COM: /rvg721..g721~e1096~
{d}
| Design Moment(Top) M = |  |  | FEM: 134.7262; TRIAL 1 DM: KNm; TRIAL 3 COM: /rve737..e737~e1098~
| Reqd. depth dr(mom) = |  |  | FEM: 327.9076; TRIAL 1 DM: mm; TRIAL 3 COM: /rvd740..d740~e1099~
| Design Shear(Top) V = |  |  | FEM: 180.7453; TRIAL 1 DM: KN; TRIAL 3 COM: /rve743..e743~e1100~
| Reqd. depth dr(shear) = |  |  | FEM: 421.6555; TRIAL 1 DM: mm; TRIAL 3 COM: /rvd745..d745~e1101~
| Reqd.Thickness tr = |  |  | FEM: 496.6555; TRIAL 1 DM: mm; TRIAL 3 COM: /rvh754..h754~e1102~
| Provided thickness ta = |  |  | FEM: 700; TRIAL 1 DM: mm; TRIAL 3 COM: /rvg756..g756~e1103~
{d}
| Design Moment(Bottom) M = |  |  | FEM: 259.7545; TRIAL 1 DM: KNm; TRIAL 3 COM: {d}
| Reqd. depth dr(mom) = |  |  | FEM: 455.3098; TRIAL 1 DM: mm; TRIAL 3 COM: {d}
| Design Shear(Bottom) V = |  |  | FEM: 318.9886; TRIAL 1 DM: KN; TRIAL 3 COM: /rvj777..j777~e1107~
| Reqd. depth dr(shear) = |  |  | FEM: 744.1594; TRIAL 1 DM: mm; TRIAL 3 COM: {d}
| Reqd.Thickness tr = |  |  | FEM: 819.1594; TRIAL 1 DM: mm; TRIAL 3 COM: /rvc779..c779~e1109~
| Provided thickness ta = |  |  | FEM: 700; TRIAL 1 DM: mm; TRIAL 3 COM: /rve779..e779~e1110~
/rvh779..h779~e1111~
{d}
| SHRINKAGE REINF (Abutment). |  |  | TRIAL 3 COM: /rvj782..j782~e1113~
{d}
| Ast (exp.face) = |  |  | FEM: 950; TRIAL 1 DM: mm²; TRIAL 3 COM: /rvc784..c784~e1115~
| Ast (provided) |  |  | TRIAL 3 COM: /rve784..e784~e1116~
|  | Bar dia. (ø) = |  | FEM: 16; TRIAL 1 DM: mm; TRIAL 3 COM: /rvh784..h784~e1117~
|  | Bar spacing c/c = |  | FEM: 200; TRIAL 1 DM: mm; TRIAL 3 COM: {d}
|  | Ast (Actual) = |  | FEM: 1005.312; TRIAL 1 DM: mm²; TRIAL 3 COM: {d}
{d}
| Ast (earth face) = |  |  | FEM: 570; TRIAL 1 DM: mm²; TRIAL 3 COM: /rve794..e794~e1121~
| Ast (provided) |  |  | TRIAL 3 COM: /rvi802..i802~e1122~
|  | Bar dia. (ø) = |  | FEM: 16; TRIAL 1 DM: mm; TRIAL 3 COM: /rvi803..i803~e1123~
|  | Bar spacing c/c = |  | FEM: 250; TRIAL 1 DM: mm; TRIAL 3 COM: /rvi804..i804~e1124~
|  | Ast (Actual) = |  | FEM: 804.2496; TRIAL 1 DM: mm²; TRIAL 3 COM: /rvi805..i805~e1125~
/rvc809..c809~e1126~
| EXPOSED FACE REINF.(Abutment) |  |  | TRIAL 3 COM: {d}
/rvi816..i816~e1128~
| Design moment M = |  |  | FEM: 202.723; TRIAL 1 DM: KNm; TRIAL 3 COM: /rvh826..h826~e1129~
| Top thickness ta(top) = |  |  | FEM: 700; TRIAL 1 DM: mm; TRIAL 3 COM: {d}
| Bottom thickness ta(bot) = |  |  | FEM: 700; TRIAL 1 DM: mm; TRIAL 3 COM: /rvc831..c831~e1131~
| Length of member l = |  |  | FEM: 6.4; TRIAL 1 DM: m; TRIAL 3 COM: /rve831..e831~e1132~
| Depth at zero shear d(zs)= |  |  | FEM: 3.2669; TRIAL 1 DM: m; TRIAL 3 COM: /rvh831..h831~e1133~
| Actual thickness ta(zs) = |  |  | FEM: 700; TRIAL 1 DM: mm; TRIAL 3 COM: {d}
{d}
| Ast (mom) = |  |  | FEM: 1947.9206; TRIAL 1 DM: mm²; TRIAL 3 COM: {d}
| Ast (shrinkage) = |  |  | FEM: 760; TRIAL 1 DM: mm²; TRIAL 3 COM: {d}
| Ast (provided) |  |  | FEM: 1947.9206; TRIAL 1 DM: mm²; TRIAL 3 COM: {d}
|  | Bar dia. (ø) = |  | FEM: 20; TRIAL 1 DM: mm; TRIAL 3 COM: /rvf844..f844~e1139~
|  | Bar spacing c/c = |  | FEM: 125; TRIAL 1 DM: mm; TRIAL 3 COM: /rvj848..j848~e1140~
|  | Ast (Actual) = |  | FEM: 2513.28; TRIAL 1 DM: mm²; TRIAL 3 COM: /rvg852..g852~e1141~
/rvj856..j856~e1142~
[9 empty] | Page-17 |  |  |  | /rvh871..h871~e1143~
| EARTH FACE REINF (Abutment, contd). |  |  | TRIAL 3 COM: {d}
/rvc876..c876~e1145~
| Moment at top M(top) = |  |  | FEM: 134.7262; TRIAL 1 DM: KNm; TRIAL 3 COM: /rve876..e876~e1146~
| Reinf.top Ast(top,mom) = |  |  | FEM: 1294.5537; TRIAL 1 DM: mm²; TRIAL 3 COM: /rvh876..h876~e1147~
| Moment at bottom M(bot) = |  |  | FEM: 259.7545; TRIAL 1 DM: KNm; TRIAL 3 COM: {d}
| Reinf.botm. Ast(bot,mom) = |  |  | FEM: 2495.9229; TRIAL 1 DM: mm²; TRIAL 3 COM: {d}
| Shrinkage reinf. Ast(sk) = |  |  | FEM: 380; TRIAL 1 DM: mm²; TRIAL 3 COM: {d}
| Ast (provided) |  |  | FEM: 2495.9229; TRIAL 1 DM: mm²; TRIAL 3 COM: {d}
|  | Bar dia. (ø) = |  | FEM: 20; TRIAL 1 DM: mm; TRIAL 3 COM: {d}
|  | Bar spacing c/c = |  | FEM: 100; TRIAL 1 DM: mm; TRIAL 3 COM: /rve891..e891~e1153~
|  | Ast (Actual) = |  | FEM: 3141.6; TRIAL 1 DM: mm²; TRIAL 3 COM: /rvd894..d894~e1154~
/rve897..e897~e1155~
| DR-5 |  |  | TRIAL 3 COM: /rvd899..d899~e1156~
¦¦\027\014 |  |  |  | TRIAL 3 COM: /rvh908..h908~e1157~
| PIERS |  |  | TRIAL 3 COM: /rvg910..g910~e1158~
{d}
| Design Moment M = |  |  | FEM: 0; TRIAL 1 DM: KNm; TRIAL 3 COM: {d}
| Reqd. depth dr(mom) = |  |  | FEM: 0; TRIAL 1 DM: mm; TRIAL 3 COM: {d}
| Design Shear V = |  |  | FEM: 0; TRIAL 1 DM: KN; TRIAL 3 COM: /rvi951..i951~e1162~
| Reqd. depth dr(shear) = |  |  | FEM: 0; TRIAL 1 DM: mm; TRIAL 3 COM: /rvh961..h961~e1163~
| Reqd.Thickness tr = |  |  | FEM: 75; TRIAL 1 DM: mm; TRIAL 3 COM: {d}
| Provided thickness ta = |  |  | FEM: 400; TRIAL 1 DM: mm; TRIAL 3 COM: /rvc966..c966~e1165~
/rve966..e966~e1166~
/rvh966..h966~e1167~
| REINFORCEMENTS (Pier) |  |  | TRIAL 3 COM: {goto}a1001~
| Ast (mom.) = |  |  | FEM: 0; TRIAL 1 DM: mm²
| Ast (shrinkage) = |  |  | FEM: 760; TRIAL 1 DM: mm²
| Ast (provided) |  |  | FEM: 760; TRIAL 1 DM: mm²; TRIAL 3 RM: \N; TRIAL 3 COM: /PPOH{?}~QRA1..K51~GP
|  | Bar dia. (ø) = |  | FEM: 16; TRIAL 1 DM: mm; TRIAL 3 COM: R{BS}A213..F225~GLLLLLR{BS}A387..K410~GP
|  | Bar spacing c/c = |  | FEM: 200; TRIAL 1 DM: mm; TRIAL 3 COM: R{BS}A1001..F1039~GP
|  | Ast (Actual) = |  | FEM: 1005.312; TRIAL 1 DM: mm²; TRIAL 3 COM: R{BS}A1043..F1084~GP
R{BS}A1087..F1133~GP
R{BS}A1135..F1167~GPQ
| Box bottom width (outside) |  |  | TRIAL 1 DM: 2.9; TRIAL 1 RM: m
| Length of Barrel i/c extensions: |  |  | TRIAL 1 DM: 13.8; TRIAL 1 RM: m
| D/S Floor length i/c glacis |  |  | TRIAL 1 DM: 16.2; TRIAL 1 RM: m
| U/S Floor length i/c glacis |  |  | TRIAL 1 DM: 16.2; TRIAL 1 RM: m
| D/S Floor extension (Return wall toe) |  |  | TRIAL 1 DM: 2; TRIAL 1 RM: m
| U/S Floor extension (Return wall toe) |  |  | TRIAL 1 DM: 2; TRIAL 1 RM: m
| Total Floor Length: |  |  | TRIAL 1 DM: 50.2; TRIAL 1 RM: m
Page-18

## Struct3(Barrel Comp)
Name of Project: |  |  | Coastal Embankment Improvement Project Phase-1, CEIP-1.
Name of Structure: |  |  | DR-5
¦¦\027\014 | [5 empty] | Size: | 1.50m x 1.80m |  |  |  | 1 | {CALC}
4.0 OTHER BARREL COMPONENTS (STRUCT3/123) | [10 empty] | 1 | /PPAOP1~OUQ
{GETNUMBER "TURN ON PRINTER, ENTER PAGE NO. ",L1}
¦¦\027\014 | [11 empty] | {LET L2,1}
4.1 REQUIRED INPUT DATA | [11 empty] | {IF L1>L2}{PAGE}
OP66~OFQ
| Unit Weight of Steel --> |  |  | 77 | KN/m³ | [6 empty] | {GETLABEL "SET PAPER TO TOP OF PAGE, THEN PRESS <CR> ",L3}
| Unit Weight of Concrete --> |  |  | 23.6 | KN/m³ | [6 empty] | {GETLABEL "DETAILED(D) OR SUMMARY(S) REPORT? ENTER 'D' OR 'S' ",L3}
| Unit Weight of Soil --> |  |  | 19.6 | KN/m³ | [6 empty] | RST11~G
| Unit Weight of Water --> |  |  | 9.81 | KN/m³ | [6 empty] | RST12~G
| Unit Cost of Steel --> |  |  | 70 | Tk/Kg | [6 empty] | RST13~G
| Unit Cost of Concrete --> |  |  | 9500 | Tk/m³ | [6 empty] | {IF L3<>"S"#AND#L3<>"s"}RST14~G
{IF L3<>"S"#AND#L3<>"s"#AND#VENTS>1}RST2~G
| Live Vehicle Loading --> |  |  | 7.18 | KN/m² | [6 empty] | {IF L3<>"S"#AND#L3<>"s"}RST3~G
| (H10 or H20) --> |  |  | H20 | [7 empty] | RST41~G
| Live Pedestrian Loading --> |  |  | 4 | KN/m² | [6 empty] | OS\015~ML10~MR170~Q
| Gate and Hoist Load --> |  |  | 20 | KN | [6 empty] | RST42~G
OS{ESC}\027\077~ML4~MR98~Q
| Angle of Internal Friction (ø) --> |  |  |  | 15 | ° | [5 empty] | RST5~G
| Coeff. of Active Earth Pressure (Ca) = (1-sinø)/(1+sinø) = |  |  |  |  | 0.58879 | [5 empty] | OS\015~ML10~MR170~Q
RST6~G
| Embankment Crest Level --> |  |  | 6.1 | Corrected m PWD | [6 empty] | OS{ESC}\027\077~ML4~MR98~Q
| Headwall Top Level --> |  |  | 5.35 | Corrected m PWD | [6 empty] | RST7~G
| Top Slab Level --> |  |  | 5.1 | Corrected m PWD | [6 empty] | OF{ESC} NHCL:db Oct/88¦#~QP
| Bottom Slab Level --> |  |  | -1.2 | Corrected m PWD | [6 empty] | OF{ESC}¦#~QQ
| Avg, High Water Level --> |  |  | 2.74 | Corrected m PWD | [6 empty] | {QUIT}
| (maintenance period) | [10 empty] | {LET L2,L2+1}P |  |  |  | <--- ROUTINE - PAGE
{IF L1>L2}{BRANCH PAGE}
| Headwall Top Thickness --> |  |  | 350 | mm | [6 empty] | {RETURN}
| Headwall Bottom Thickness-> |  |  | 350 | mm
| Top Slab Thickness --> |  |  | 550 | mm
| Bottom Slab Thickness --> |  |  | 750 | mm
| Abutment(Ext) Top Thick --> |  |  | 700 | mm
| Abutment(Bar) Top Thick --> |  |  | 700 | mm
| Abutment Bottom Thickness (Ext) -> |  |  | 750 | mm
| Abutment Bottom floor Thickness (Ext) -> |  |  | 750 | mm
| Pier Thickness --> |  |  |  | mm
| Operation Deck Thickness -> |  |  | 350 | mm
| No. of Vents --> |  |  | 1
| Inside Height of Barrel --> |  |  | 5.75 | m
| Inside Width of Barrel --> |  |  | 1.5 | m
| Embankment Crest Width --> |  |  | 6 | m
| Barrel Length --> |  |  | 9.9 | m
| Barrel Extension Length --> |  |  | 2.1 | m
| Railing Post Spacing c/c -> |  |  | 0.9 | m
| Ultimate Flexural Strength of Steel (fy) --> |  |  |  | 414000 | KN/m²
| Ultimate Flexural Strength of Concrete(fc') |  |  |  | 22000 | KN/m²
| Allowable Flexural Strength of Steel (fs) = 0.45 * fy = |  |  |  |  | 186300 | KN/m²
| Allowable Flexural Strength of Concrete(fc) = 0.40* f'c = |  |  |  |  | 8800 | KN/m²
| Allowable Shear Stress of Concrete(v) = 2.89*(fc')^0.5 = |  |  |  |  | 428.6563 | KN/m² |  |  | KN/m²
| Modulus of Elasticity of Steel (Es) --> |  |  |  | 196000000 | KN/m²
| Modulus of Elasticity of Concrete (Ec) --> |  |  |  | 19800000 | KN/m² |  |  | Page-19
| Coverage + 1/2 Dia.Reinforcement for Major Members (c) --> |  |  |  |  | 75 | mm
| Coverage + 1/2 Dia.Reinforcement for Operation Deck (c') --> |  |  |  |  | 30 | mm
Barrel Width = No.Vents * Width + 2 Nos.Abutment * Width + No.Piers * Width
| (at Headwall Top)= |  | 2.9 | m
| (at Top Slab) = |  | 2.9 | m
| (at Bottom Slab) = |  | 3 | m
Extended Barrel Length = 2 Nos.Barrel Extension Length + Barrel Length
|  |  | = | 14.1 | m
Railing -->
¦::
|  |  |  | 6 | m
|  | Embankment | 6.1 | Corrected m PWD ( considering 0.90 m surcharge ) | [5 empty] | ////
/////////
|  |  |  | 5.1 | Corrected m PWD |  | 5.35 | Corrected m PWD
350
|  | 550 | mm
|  |  |  | \\\///\\\///\\\/// |  | \\\///\\\\\\\
|  | 5.75 | m
350
Barrel
|  |  |  | -1.2 | Corrected m PWD |  | Extension
|  | 750 | mm
[7 empty] | 2.1 | m
STRUCTURE SECTION
¦¦\027\014 |  |  |  | 700 | mm | 5.35 | Corrected m PWD
|  |  | 350 | mm | Operating Platform |  |  |  |  | STRUCTURE SECTION
Headwall ¦
|  |  |  | 700 | mm
|  |  | 5.75 | m
Barrel
[5 empty] | -1.2 | Corrected m PWD
|  |  | 750 | mm
|  |  |  | 750 | mm | 0 | mm
[5 empty] | 1.5 | m ¦ |  |  | Page-20
¦¦\027\014
STRUCTURE END VIEW
¦::
` | b = Unit Width of Member = 1.00 m
| n = Modular Ratio = Es / Ec = |  |  |  | 9.899
| r = fs /fc = |  | 21.1705
| k = n/(n + r) = |  | 0.31861
| j = Lever Arm Coefficient = 1 - k/3 = |  |  |  | 0.8938
| R = Resisting Moment Coefficient = fc*j*k/2 = |  |  |  | 1252.9941 | KN/m²
¦::
¦¦\027\014
4.2 BASE SLAB EXTENSION
The base slab extension is designed as a continuous slab supported by the abutment and pier extensions.
Base slab extension is designed to withstand the foundation pressure, excluding the weight of foundation slab.
¦¦\027\014
FOUNDATION PRESSURE
(BASE SLAB EXTENSION)
Foundation Pressure = Dead Load / Foundation Area + Live loading
DEAD LOAD
| Component |  | No | Thick | Length | Wid/Hgt | Weight | Load
|  |  |  | (m) | (m) | (m) | (KN/m³) | (KN)
| Earth abv Headwall |  | 1 | 0.75 | 7.6 | 2.9 | 19.6 | 323.988
| Earth blw Headwall |  | 1 | 0.25 | 9.2 | 2.9 | 19.6 | 130.732
| Headwall |  | 2 | 0.35 | 0.25 | 2.9 | 23.6 | 11.977
| Top Slab |  | 1 | 0.55 | 9.9 | 2.9 | 23.6 | 372.6558
| Base Slab |  | 1 | 0.75 | 14.1 | 3 | 23.6 | 748.71
| Abutment(Bar) |  | 2 | 0.725 | 9.9 | 5.75 | 23.6 | 1947.9735
| Abutment(Ext) |  | 4 | 0.725 | 2.1 | 6.55 | 23.6 | 941.3922
| Pier(Bar) |  | 0 | 0 | 9.9 | 5.75 | 23.6 | 0
| Pier(Ext) |  | 0 | 0 | 2.1 | 6.55 | 23.6 | 0
| Operating Deck |  | 1 | 0.35 | 2.1 | 1.5 | 23.6 | 26.019
| Gate & Hoist Load |  | 1 |  |  |  |  | 20
| Total | [6 empty] | 4523.4475
| Foundation Area = Barrel Width * Extended Barrel Length = | [6 empty] | 42.3 | m²
LIVE LOADING
The Live Pedestrian Loading only acts on the operating platform. To get the effect on the foundation slab, the
loading must be multiplied by the operating platform area and then divided by the foundation area.
For the derivation of the Live Vehicle Loading refer to Section 2.2, Design Loads for the Structural Analysis of the
Barrel. The Live Vehicle Loading is assumed to act over the entire foundation area.
| Operating Platform Area = |  |  | 2.1 | * | 2.9 | = | 6.09 | m²
| Live Pedestrian Loading = |  | 4 | * | 6.09 | / | 42.3
|  |  | = | 0.57589 | KN/m²
| Live Vehicle Loading = |  |  | 7.18 | KN/m²
| Live Loading |  | = | 7.7559 | KN/m²
Foundation Pressure = Dead Load / Foundation Area + Live loading
|  |  | = | 4523.4475 | / | 42.3 | + | 7.7559
|  |  | = | 114.6932 | KN/m²
¦::
¦¦\027\014
DESIGN MOMENTS AND SHEARS
(BASE SLAB EXTENSION)
Moment and Shear values are determined using standard ACI Coefficients (Km & Ks) for a continuous equal-soan
beam with a uniformly distributed load. The beam is considered as built integrally with its supports.
Moment = Km * w * l²
Shear = Ks * w * l / 2
ACI COEFFICIENTS (Km & Ks)
|  |  | 1 Soan | 2 span | > 2 span
Moment
| Top Tension |  | 0.071429 | 0.071429 | 0.071429
| Bottom Tension |  | 0.0625 | 0.11111 | 0.1
| Shear |  | 1.15 | 1.15 | 1.15
| w = Uniformly Distributed Load = |  |  |  | 114.6932 | KN/m²
| l = Clear Span Length = |  |  |  | 1.5 | m
| No. of Vents = |  |  |  | 1
| Moment (Top Tension) = |  |  | 18.4328 | KNm
| Moment (Bottom Tension) = |  |  | 16.1287 | KNm
| Shear = |  |  | 98.9229 | KN
¦¦\027\014
MEMBER THICKNESS
(BASE SLAB EXTENSION)
tr = Required Member Thickness = dr + c
The effective depth of the member (dr) is calculated for both the moment and shear conditions
dr(Moment) = (M/(R*b))^0.5
| M = Design Moment = |  |  | 18.4328 | KNm
| R = Resisting Moment Coef. = |  |  | 1252.9941 | KN/m²
| b = Unit Width of Member = |  |  | 1 | m
| dr(Moment) = |  |  | 121.289 | mm
dr(Shear) = V/(v*b)
| V = Design Shear = |  |  |  | 98.9229 | KN
| v = Allowable Shear Stress of Concrete = |  |  |  | 428.6563 | KN/m²
| dr(Shear) = |  |  |  | 230.7743 | mm
The effective depth values for moment and shear are compared and the maximum is used for design
| dr(Moment) < dr(Shear) |  |  | Use dr = |  | 230.7743 | mm <-----
| c = Coverage + 1/2 Dia.Reinforcement = |  |  |  |  | 75 | mm
| tr = dr + c = |  |  |  |  | 305.7743 | mm
| ta = Actual Member Thickness Provided = |  |  |  |  | 750 | mm
| ta > tr Design is OK. |  |  |  | <-----
¦¦\027\014
SHRINKAGE REINFORCEMENT
(BASE SLAB EXTENSION)
Ast = Required Area of Steel
= K1 * ta * b OR = K1 * 380 * b
| (for ta <= 380 mm) (for ta > 380 mm) | [9 empty] | Size(mm) |  | 12 | 16 | 20 | 22 | 25
[11 empty] | Rounded Spacing(mm |  | 100 | 200 | 325 | 400 | 500
| The coefficient K1 depends on the Length of the Member and the Face (Exposed | [9 empty] | Actual Steel(mm²) |  | 1130.976 | 1005.312 | 966.6462 | 950.334 | 981.75
| or Earth Face) being designed. The recommended values for K1 are shown below: | [9 empty] | Excess Steel(mm²) |  | 180.976 | 55.312 | 100000001 | 100000001 | 100000001
[11 empty] | Optimal Size Steel |  | 16 | mm ø @ | 200 | mm c/c
| Length of | Exposed | Earth |  | Length of Extended Barrel = |  |  | 14.1 | m
| Member | Face | Face |  | ta = Actual Thickness of Member = |  |  | 750 | mm | mm
| <= 9 m | 0.002 | 0.001 |  | b = Unit Width of Member = |  |  | 1 | m
| > 9 m | 0.0025 | 0.0015
| Ast (Exposed Face) = | [5 empty] | 950 | mm²) <----- |  | mm² | Size(mm) |  | 12 | 16 | 20 | 22 | 25
| Use | 16 | mm ø @ | 200 | mm c/c (Ast = |  | 1005.312 | mm²) <----- |  |  | Rounded Spacing(mm |  | 175 | 350 | 550 | 650 | 850
[11 empty] | Actual Steel(mm²) |  | 646.272 | 574.464 | 571.2 | 584.8209 | 577.5
| Ast (Earth Face) = | [5 empty] | 570 | mm2 |  |  | Excess Steel(mm²) |  | 76.272 | 100000001 | 100000001 | 100000001 | 100000001
| Use | 12 | mm ø @ | 175 | mm c/c (Ast = |  | 646.272 | mm²) <----- |  |  | Optimal Size Steel |  | 12 | mm ø @ | 175 | mm c/c
mm²
¦¦\027\014
TOP REINFORCEMENT
(BASE SLAB EXTENSION)
Ast = Required Area of Steel = M/(fs*j*da)
| M = Design Moment = |  |  |  | 18.4328 | KNm
| fs = Allowable Flexural Strength of Steel = |  |  |  | 186300 | KN/m²
| j = Lever Arm Coef. = |  |  |  | 0.8938
da = Actual Effective Depth of Section
= Actual Member Thickness - (Coverage + 1/2 Dia.Reinforcement)
| = ta - c = | [5 empty] | 675 | mm
| Ast = | [5 empty] | 163.9972 | mm²
¦::
CHECK SHRINKAGE REINFORCEMENT
| Length of Member = Length of Extended Barrel = |  |  |  | 14.1 | m > 9 m
| ta = Actual thickness of Member = |  |  |  | 750 | mm > 380 mm |  |  |  |  | Size(mm) |  | 12 | 16 | 20 | 22 | 25
[11 empty] | Rounded Spacing(mm |  | 100 | 200 | 325 | 400 | 500
| Ast = | [5 empty] | 950 | mm² |  |  | Actual Steel(mm²) |  | 1130.976 | 1005.312 | 966.6462 | 950.334 | 981.75
[11 empty] | Excess Steel(mm²) |  | 180.976 | 55.312 | 100000001 | 100000001 | 100000001
| Ast(Moment) < Ast(Shrinkage) |  |  |  | Use Ast = |  | 950 | mm² <----- |  |  | Optimal Size Steel |  | 16 | mm ø @ | 200 | mm c/c
| Use | 16 | mm ø @ | 200 | mm c/c (Ast = |  | 1005.312 | mm²) <-----
¦¦\027\014
BOTTOM REINFORCEMENT
(BASE SLAB EXTENSION)
| Ast = Required Area of Steel = M/(fs*j*da) = | [5 empty] | 143.4976 | mm²
CHECK SHRINKAGE REINFORCEMENT
| Length of Member = Length of Extended Barrel = |  |  |  | 14.1 | m > 9 m
| ta = Actual thickness of Member = |  |  |  | 750 | mm > 380 mm
[11 empty] | Size(mm) |  | 12 | 16 | 20 | 22 | 25
| Ast = | [5 empty] | 570 | mm² |  |  | Rounded Spacing(mm |  | 175 | 350 | 550 | 650 | 850
[11 empty] | Actual Steel(mm²) |  | 646.272 | 574.464 | 571.2 | 584.8209 | 577.5
| Ast(Moment) < Ast(Shrinkage) |  |  |  | Use Ast = |  | 570 | mm² <----- |  |  | Excess Steel(mm²) |  | 76.272 | 100000001 | 100000001 | 100000001 | 100000001
| Use | 16 | mm ø @ | 200 | mm c/c (Ast = |  | 1005.312 | mm²) <----- |  |  | Optimal Size Steel |  | 12 | mm ø @ | 175 | mm c/c
¦::
¦¦\027\014
4.3 ABUTMENT EXTENSION
The abutment extension is a vertical wall cantilevered in two directions. It is fixed at the bottom slab and
the headwall. The abutment extension is designed to withstand the earth pressure behind it. In addition,
the abutment extension is designed as a counterfort to withstand the earth oressure from behind the headwall.
¦¦\027\014
DESIGN OF ABUTMENT WALL
¦¦\027\014
DESIGN MOMENTS AND SHEARS
(ABUTMENT WALL)
Moment = Km * w * b²
Shear = Ks * w * b
Load on Abutment Ext.(w) = Ca * Height of Soil * Weight of Soil
| (Bottom Slab Level) = |  |  | 0.58879 | * | 6.55 | * | 19.6
|  |  | = | 75.589 | KN/m²
The table below summarizes the Maximum Moment and Shear Coefficients (Km & Ks) from the book
"Moments and Reactions for Rectangular Plates" by Moody (Figure 30), for various slabs cantilevered in
two directions and with a triangularly distributed load.
| a = Barrel Extension Length = |  |  |  | 2.1 | m
| b = Abutment Extension Height = |  |  |  | 6.55 | m
^ y
¦
|  | Exposed Face |  | Earth Face |  |  |  |  | ¦ a
|  | Tension |  | Tension |  |  |  | // | ----------
| a/b | Kmx | Kmy | Kmx | Kmy | Ksx | Ksy | // | ¦ | ¦
| 0.125 | 0 | 0.0004 | 0.0052 | 0.0072 | 0.0964 | 0.2706 | \\ | ¦ | ¦
| 0.25 | 0.0006 | 0.0032 | 0.015 | 0.0221 | 0.1513 | 0.4232 | \\ | ¦ | ¦ b
| 0.375 | 0.0012 | 0.0067 | 0.0246 | 0.0354 | 0.205 | 0.4185 | // | ¦ | ¦
| 0.5 | 0.0021 | 0.0109 | 0.0334 | 0.0546 | 0.2311 | 0.4827 | // | ¦ | ¦
| 0.75 | 0.0036 | 0.0155 | 0.0487 | 0.0896 | 0.2383 | 0.5505 | \\ | ¦ | ¦ x
| 1 | 0.0077 | 0.0172 | 0.0662 | 0.1157 | 0.2481 | 0.5586 | \\ | --------------->
//\\\///\\\///
| a/b = | 0.32061 | Use Coefficients for a/b = |  |  |  | 3/8
Exposed Face Tension
| Moment x = |  | 0.0021 | * | 75.589 | * | 6.55 | ² = | 6.8102 | KNm
| Moment y = |  | 0.0109 | * | 75.589 | * | 6.55 | ² = | 35.3482 | KNm
Earth Face Tension
| Moment x = |  | 0.0334 | * | 75.589 | * | 6.55 | ² = | 108.3147 | KNm
| Moment y = |  | 0.0546 | * | 75.589 | * | 6.55 | ² = | 177.0653 | KNm
| Shear x = |  | 0.2311 | * | 75.589 | * | 6.55 | = | 114.4194 | KN
| Shear y = |  | 0.4827 | * | 75.589 | * | 6.55 | = | 238.9885 | KN
¦::
¦¦\027\014
MEMBER THICKNESS
(ABUTMENT WALL)
The thickness of the abutment extension often increases between the top and bottom of the member,
because the soil pressure increases with depth. To take into consideration the variable abutment thickness,
the member thickness is checked at both the top and bottom. "Moment y" is maximum along the base of
the wall and is used to check the bottom thickness. "Moment x" is maximum at various locations along the
headwall and is used to check the top abutment thickness.
¦¦\027\014
THICKNESS AT TOP OF MEMBER
(ABUTMENT WALL)
tr = Required Member Thickness = dr + c
dr(Moment) = (M/(R*b))^0.5
| M = Design Moment = |  |  | 108.3147 | KNm
| R = Resisting Moment Coef. = |  |  | 1252.9941 | KN/m²
b = Unit Width of Member = 1.00 m
| dr(Moment) = |  |  | 294.0148 | mm
dr(Shear) = V/(v*b)
| V = Design Shear = |  |  | 114.4194 | KN
| v = Allowable Shear Stress of Concrete = |  |  |  | 428.6563 | KN/m²
| dr(Shear) = |  | 266.9257 | mm
| dr(Moment) > dr(Shear) |  |  | Use dr = |  | 294.0148 | mm <-----
| c = Coverage + 1/2 Dia.Reinforcement = |  |  |  |  | 75 | mm
| tr = dr + c = |  |  |  |  | 369.0148 | mm
| ta = Actual Member Thickness Provided = |  |  |  |  | 700 | mm
| ta > tr Design is OK. |  |  |  | <-----
WARNING: Actual Member Thickness is considerably larger (>50%) than required.
¦::
¦¦\027\014
THICKNESS AT BOTTOM OF MEMBER
(ABUTMENT WALL)
tr = Required Member Thickness = dr + c
dr(Moment) = (M/(R*b))^0.5
| M = Design Moment = |  |  | 177.0653 | KNm
| R = Resisting Moment Coef. = |  |  | 1252.9941 | KN/m²
b = Unit Width of Member = 1.00 m
| dr(Moment) = |  |  | 375.9173 | mm
dr(Shear) = V/(v*b)
| V = Design Shear = |  |  | 238.9885 | KN
| v = Allowable Shear Stress of Concrete = |  |  |  | 428.6563 | KN/m²
| dr(Shear) = |  |  | 557.5293 | mm
| dr(Moment) < dr(Shear) |  |  | Use dr = |  | 557.5293 | mm <-----
| tr = dr + c = |  |  |  |  | 632.5293 | mm
| ta = Actual Member Thickness Provided = |  |  |  |  | 750 | mm
| ta > tr Design is OK. |  |  |  | <-----
¦¦\027\014
HORIZONTAL EXPOSED FACE REINFORCEMENT
(ABUTMENT WALL)
Ast = Required Area of Steel = M/(fs*j*da)
| M = Design Moment(Mx) = |  |  | 6.8102 | KNm
| fs = Allowable Flexural Strength of Steel = |  |  |  | 186300 | KN/m²
| j = Lever Arm Coef. = |  |  | 0.8938
da = Actual Effective Depth of Section
= Actual Member Thickness - (Coverage + 1/2 Dia.Reinforcement)
| = ta(top) - c = |  |  |  |  | 675 | mm
| Ast = |  |  |  |  | 60.5905 | mm²
¦::
CHECK SHRINKAGE REINFORCEMENT
| Length of Member = Length of Extended Barrel = |  |  |  |  | 14.1 | m > 9 m
| ta(bottom) = Actual thickness of Member = |  |  |  |  | 750 | mm > 380 mm
[11 empty] | Size(mm) |  | 12 | 16 | 20 | 22 | 25
| Ast (Exposed face) = | [5 empty] | 950 | mm² |  |  | Rounded Spacing(mm |  | 100 | 200 | 325 | 400 | 500
[11 empty] | Actual Steel(mm²) |  | 1130.976 | 1005.312 | 966.6462 | 950.334 | 981.75
| Ast(Moment) < Ast(Shrinkage) |  |  |  | Use Ast = |  | 950 | mm² <----- |  |  | Excess Steel(mm²) |  | 180.976 | 55.312 | 100000001 | 100000001 | 100000001
| Use | 16 | mm ø @ | 200 | mm c/c (Ast = |  | 1005.312 | mm²) <----- |  |  | Optimal Size Steel |  | 16 | mm ø @ | 200 | mm c/c
¦¦\027\014
HORIZONTAL EARTH FACE REINFORCEMENT
(ABUTMENT WALL)
| M = Design Moment(Mx) = |  |  | 108.3147 | KNm
| da = ta(top) - c = |  | 700 | - | 75 | = | 625 | mm
| Ast = | [5 empty] | 1040.7719 | mm²
CHECK SHRINKAGE REINFORCEMENT
| Length of Member = Length of Extended Barrel = |  |  |  | 14.1 | m > 9 m
| ta(bottom) = Actual thickness of Member = |  |  |  | 750 | mm > 380 mm
[11 empty] | Size(mm) |  | 12 | 16 | 20 | 22 | 25
| Ast (Earth Face) = | [5 empty] | 570 | mm² |  |  | Rounded Spacing(mm |  | 100 | 175 | 300 | 350 | 450
[11 empty] | Actual Steel(mm²) |  | 1130.976 | 1148.928 | 1047.2 | 1086.096 | 1090.8333
| Ast(Moment) > Ast(Shrinkage) |  |  |  | Use Ast = |  | 1040.7719 | mm² <----- |  |  | Excess Steel(mm²) |  | 90.2041 | 108.1561 | 6.4281 | 100000001 | 100000001
| Use | 16 | mm ø @ | 175 | mm c/c (Ast = |  | 1148.928 | mm²) <----- |  |  | Optimal Size Steel |  | 20 | mm ø @ | 300 | mm c/c
¦¦\027\014
VERTICAL EXPOSED FACE REINFORCEMENT
(ABUTMENT WALL)
| M = Design Moment (My) = |  |  | 35.3482 | KNm
| da = ta(top) - c = |  | 700 | - | 75 | = | 625 | mm
| Ast = | [5 empty] | 339.6531 | mm²
¦::
CHECK SHRINKAGE REINFORCEMENT
| Length of Member = Height of Abutment (Extension) = |  |  |  |  | 7.3 | m < 9 m
| ta(bottom) = Actual thickness of Member = |  |  |  |  | 750 | mm > 380 mm
| K1 (Exposed Face) = |  |  | 0.002
[11 empty] | Size(mm) |  | 12 | 16 | 20 | 22 | 25
| Ast (Exposed face) = | [5 empty] | 760 | mm² |  |  | Rounded Spacing(mm |  | 125 | 250 | 400 | 500 | 625
[11 empty] | Actual Steel(mm²) |  | 904.7808 | 804.2496 | 785.4 | 760.2672 | 785.4
| Ast(Moment) < Ast(Shrinkage) |  |  |  | Use Ast = |  | 760 | mm² <----- |  |  | Excess Steel(mm²) |  | 144.7808 | 44.2496 | 100000001 | 100000001 | 100000001
| Use | 16 | mm ø @ | 200 | mm c/c (Ast = |  | 1005.312 | mm²) <----- |  |  | Optimal Size Steel |  | 16 | mm ø @ | 250 | mm c/c
¦¦\027\014
VERTICAL EARTH FACE REINFORCEMENT
(ABUTMENT WALL)
"Moment y" (Vertical Earth Face Tension) is maximum along the base of the wall, so
the abutment bottom thickness is used to determine the required area of steel.
| M = Design Moment(My) = |  |  | 177.0653 | KNm
| da = ta(bottom) - c = |  | 750 | - | 75 | = | 675 | mm
| Ast = | [5 empty] | 1575.3533 | mm²
CHECK SHRINKAGE REINFORCEMENT
| Length of Member = Height of Abutment (Extension) = |  |  |  |  | 7.3 | m < 9 m
| ta(bottom) = Actual thickness of Member = |  |  |  |  | 750 | mm > 380 mm
| K1 (Earth Face) = |  |  | 0.001 | [6 empty] | Size(mm) |  | 12 | 16 | 20 | 22 | 25
[11 empty] | Rounded Spacing(mm |  | 50 | 125 | 175 | 225 | 300
| Ast (Earth Face) = | [5 empty] | 380 | mm² |  |  | Actual Steel(mm²) |  | 2261.952 | 1608.4992 | 1795.2 | 1689.4827 | 1636.25
[11 empty] | Excess Steel(mm²) |  | 100000000 | 33.1459 | 219.8467 | 114.1294 | 60.8967
| Ast(Moment) > Ast(Shrinkage) |  |  |  | Use Ast = |  | 1575.3533 | mm² <----- |  |  | Optimal Size Steel |  | 16 | mm ø @ | 125 | mm c/c
| Use | 20 | mm ø @ | 125 | mm c/c (Ast = |  | 2513.28 | mm²) <-----
¦::
¦¦\027\014
DESIGN CHECK OF ABUTMENT AS A COUNTERFORT
The abutment extension is checked as a counterfort to withstand the earth pressure from behind the headwall
The design moment and shear are calculated at the Top slab level section
¦¦\027\014
DESIGN MOMENTS AND SHEARS
(ABUTMENT WALL AS COUNTERFORT)
w1 = Load at Headwall Top Level
= Ca * (Height Soil + Height Soil Surcharge) * Weight of Soil
Height Soil = Embankment Crest Level - Headwall Top Level
|  | = | 0.75 | m
The Height of Soil Surcharge is the equivalent height of soil due to the Live Vehicle
| Loading. | For H20 Loading, the Height of Soil Surcharge is 0.90 m.
| w1 = | 0.58879 | * | 1.65 | * | 19.6 | = | 19.0415 | KN/m²
w2 = Load at Top Slab Level
= Ca * (Height Soil + Height Soil Surcharge) * Weight of Soil
| = | 0.58879 | * | 1.9 | * | 19.6 | = | 21.9266 | KN/m²
| l = Headwall Top Level - Top Slab Level = |  |  |  |  | 0.25 | m
| b = Abutment(Bar) Top Thick + Inside Width of Barrel/2 = | [6 empty] | 1.45 | m
| Shear at Top Slab Level = (w1 * l + (w2-w1) * l / 2) * b = | [6 empty] | 7.4255 | KN | KN
| Moment at Top Slab Level = (w1 * l² / 2 + (w2-w1)* l² / 6) * b = | [6 empty] | 0.90639 | KNm | KNm
¦¦\027\014
MEMBER THICKNESS
(ABUTMENT WALL AS COUNTERFORT)
tr = Required Member Thickness = dr + c
The effective depth of the member (dr) is calculated for both the moment and shear conditions
dr(Moment) = (M/(R*b))^0.5
| M = Design Moment = |  |  | 0.90639 | KNm
| R = Resisting Moment Coef. = |  |  | 1252.9941 | KN/m²
| b = Unit Width of Member = |  |  | 0.7 | m
| dr(Moment) = |  |  | 32.1466 | mm
dr(Shear) = V/(v*b)
| V = Design Shear = |  |  | 7.4255 | KN
| v = Allowable Shear Stress of Concrete = |  |  |  | 428.6563 | KN/m²
| dr(Shear) = |  |  | 24.7466 | mm
| dr(Moment) > dr(Shear) |  |  | Use dr = |  | 32.1466 | mm <-----
¦::
| tr = dr + c = |  | 32.1466 | + | 75 | = | 107.1466 | mm
ta = Actual Member Thickness Provided
| = Extended Barrel Length + Bottom Headwall Thickness = | [5 empty] | 2450 | mm
| ta > tr Design is OK. |  |  |  | <-----
¦¦\027\014
ADDITIONAL REINFORCEMENT
(ABUTMENT WALL AS COUNTERFORT)
Ast = Required Area of Steel = M/(fs*j*da)
| M = Design Moment = |  |  | 0.90639 | KNm
| fs = Allowable Flexural Strength of Steel = |  |  |  | 186300 | KN/m²
| j = Lever Arm Coef. = |  |  | 0.8938
da = Actual Effective Depth of Section
= Actual Member Thickness - (Coverage + 1/2 Dia.Reinforcement)
| = ta - c = |  | 2450 | - | 75 | = | 2375 | mm
| Ast = | [5 empty] | 2.2919 | mm²
From the previous analysis of the cantilevered wall the following reinforcement has already been provided
| Vertical Exposed Face Reinforcement = 1 No. |  |  |  |  | 16 | mm ø Bar
| Vertical Earth Face Reinforcement = 1 No. |  |  |  |  | 20 | mm ø Bar
| This previously provided reinforcement is equivalent to Ast = | [5 empty] | 515.2212 | mm²
| Additional Required Steel = |  |  | 2.2919 | - | 515.2212 | = | -512.9293 | mm²
[11 empty] | Size(mm) |  | 12 | 16 | 20 | 22 | 25
| The size of the additional required steel bars is determined taking into consideration the available width | [9 empty] | No.Bars |  | 0 | 0 | 0 | 0 | 0
| between the previously provided steel and assuming a minimum bar spacing of 25 mm | [9 empty] | Required Thick(mm) |  | 25 | 25 | 25 | 25 | 25
[11 empty] | Actual Steel(mm²) |  | 0 | 0 | 0 | 0 | 0
| Available Thickness = Member Thickness - 2 * (Coverage + Dia. Rein.) | [9 empty] | Excess Steel(mm²) |  | 512.9293 | 512.9293 | 512.9293 | 512.9293 | 512.9293
|  |  | = | 700 | - | 168 | = | 532 | mm |  | Optimal Size Steel |  | 0 | Nos. - | 12 | mm ø
|  | Use | 4 | Nos. - | 12 | mm ø (Ast = |  | 452.3893 | mm²) <-----
¦::
¦¦\027\014
4.4 PIER EXTENSION
The pier extension is designed on the same concept as the abutment extension. The pier extension is
a wall cantilevered in two directions. It is fixed at the bottom slab and the headwall. The pier extension
is designed to withstand water pressure during the maintenance period, when one vent is full of water
and the adjacent vent is empty. In addition, the pier extension is designed as a cointerfort to withstand
the earth pressure from behind the headwall.
¦¦\027\014
DESIGN OF PIER WALL
¦¦\027\014
DESIGN MOMENTS AND SHEARS
(PIER WALL)
Moment = Km * w * b²
Shear = Ks * w * b
Load on Pier Extension(w) = Height of Water * Weight of Water
| (Bottom Slab Level) = |  |  | 3.94 | * | 9.81 | = | 38.6514 | KN/m²
The table below summarizes the Maximum Moment and Shear Coefficients (Km & Ks) from
the book "Moments and Reactions for Rectangular Plates" by Moody (Figure 30), for
various slabs cantilevered in two directions and with a triangularly distributed load.
| a = Barrel Extension Length = |  |  |  | 2.1 | m | ^
| b = Height of Water = |  |  |  | 3.94 | m | ¦
¦ a
[6 empty] | // | ----------
| a/b | Kmx | Kmy | Ksx | Ksy | // | ¦ | ¦
| 0.125 | 0.0052 | 0.0072 | 0.0964 | 0.2706 | \\ | ¦ | ¦
| 0.25 | 0.015 | 0.0221 | 0.1513 | 0.4232 | \\ | ¦ | ¦ b
| 0.375 | 0.0246 | 0.0354 | 0.205 | 0.4185 | // | ¦ | ¦
| 0.5 | 0.0334 | 0.0546 | 0.2311 | 0.4827 | // | ¦ | ¦
| 0.75 | 0.0487 | 0.0896 | 0.2383 | 0.5505 | \\ | ¦ | ¦ x
| 1 | 0.0662 | 0.1157 | 0.2481 | 0.5586 | \\ | --------------->
//\\\///\\\///
| a/b = | 0.53299 | Use Coefficients for a/b = |  |  |  | 3/4
Exposed Face Tension
| Moment x = |  | 0.0662 | * | 38.6514 | * | 3.94 | ² = | 39.7206 | KNm
| Moment y = |  | 0.1157 | * | 38.6514 | * | 3.94 | ² = | 69.421 | KNm
| Shear x = |  | 0.2481 | * | 38.6514 | * | 3.94 | = | 37.7823 | KN
| Shear y = |  | 0.5586 | * | 38.6514 | * | 3.94 | = | 85.0672 | KN
¦::
¦¦\027\014
MEMBER THICKNESS
(PIER WALL)
tr = Required Member Thickness = dr + c
dr(Moment) = (M/(R*b))^0.5
| M = Design Moment = |  |  | 69.421 | KNm
| R = Resisting Moment Coef. = |  |  | 1252.9941 | KN/m²
b = Unit Width of Member = 1.00 m
| dr(Moment) = |  |  | 235.3808 | mm
dr(Shear) = V/(v*b)
| V = Design Shear = |  |  | 85.0672 | KN
| v = Allowable Shear Stress of Concrete = |  |  |  | 428.6563 | KN/m²
| dr(Shear) = |  |  | 198.451 | mm
| dr(Moment) > dr(Shear) |  |  | Use dr = |  | 235.3808 | mm <-----
| tr = dr + c = |  | 235.3808 | + | 75 | = | 310.3808 | mm
| ta = Actual Member Thickness Provided = | [5 empty] | 0 | mm
| ta < tr Design is Not OK. |  |  |  | <-----
¦¦\027\014
HORIZONTAL EXPOSED FACE REINFORCEMENT
(PIER WALL)
Ast = Required Area of Steel = M/(fs*j*da)
| M = Design Moment(Mx) = |  |  | 39.7206 | KNm
| fs = Allowable Flexural Strength of Steel = |  |  |  | 186300 | KN/m²
| j = Lever Arm Coef. = |  |  | 0.8938
da = Actual Effective Depth of Section
| = ta - c = |  | 0 | - | 75 | = | -75 | mm
| Ast = | [5 empty] | -3180.5525 | mm²
¦::
CHECK SHRINKAGE REINFORCEMENT
| Length of Member = Length of Extended Barrel = |  |  |  | 14.1 | m > 9 m
| ta = Actual thickness of Member = |  |  |  | 0 | mm < 380 mm
| K1 (Exposed Face) = |  |  | 0.0025
[11 empty] | Size(mm) |  | 12 | 16 | 20 | 22 | 25
| Ast (Exposed face) = | [5 empty] | 0 | mm² |  |  | Rounded Spacing(mm |  | 100000000 | 100000000 | 100000000 | 100000000 | 100000000
[11 empty] | Actual Steel(mm²) |  | 0.001131 | 0.0020106 | 0.0031416 | 0.0038013 | 0.0049087
| Ast(Moment) < Ast(Shrinkage) |  |  |  | Use Ast = |  | 0 | mm² <----- |  |  | Excess Steel(mm²) |  | 100000000 | 100000001 | 100000001 | 100000001 | 100000001
| Use | 12 | mm ø @ | 300 | mm c/c (Ast = |  | 376.992 | mm²) <----- |  |  | Optimal Size Steel |  | 12 | mm ø @ | 100000000 | mm c/c
¦¦\027\014
VERTICAL EXPOSED FACE REINFORCEMENT
(PIER WALL)
| M = Design Moment(My) = |  |  | 69.421 | KNm
| da = ta - c = |  | 0 | - | 75 | = | -75 | mm
|  | Ast = M/fsjda = |  |  | -5558.7603 | mm²
CHECK SHRINKAGE REINFORCEMENT
| Length of Member = Height of Pier (Extension) = | [5 empty] | 7.3 | m < 9 m
| ta = Actual thickness of Member = |  |  |  | 0 | mm < 380 mm
| K1 (Exposed Face) = |  |  | 0.002
[11 empty] | Size(mm) |  | 12 | 16 | 20 | 22 | 25
| Ast = | 0.002 | * | 0 | * 1000 = |  | 0 | mm² |  |  | Rounded Spacing(mm |  | 100000000 | 100000000 | 100000000 | 100000000 | 100000000
[11 empty] | Actual Steel(mm²) |  | 0.001131 | 0.0020106 | 0.0031416 | 0.0038013 | 0.0049087
| Ast(Moment) < Ast(Shrinkage) |  |  |  | Use Ast = |  | 0 | mm² <----- |  |  | Excess Steel(mm²) |  | 100000000 | 100000001 | 100000001 | 100000001 | 100000001
| Use | 12 | mm ø @ | 200 | mm c/c (Ast = |  | 565.488 | mm²) <----- |  |  | Optimal Size Steel |  | 12 | mm ø @ | 100000000 | mm c/c
¦::
¦¦\027\014
DESIGN CHECK OF PIER WALL AS A COUNTERFORT
(PIER WALL AS COUNTERFORT)
The pier extension is checked as a counterfort to withstand the earth pressure from behind the headwall.
The design moment and shear are calculated at the Top slab level section
¦¦\027\014
DESIGN MOMENTS AND SHEARS
(PIER WALL AS COUNTERFORT)
w1 = Load at Headwall Top Level
= Ca * (Height Soil + Height Soil Surcharge) * Weight of Soil
| Height Soil = Embankment Crest Level - Headwall Top Level = |  |  |  |  | 0.75 | m
The Height of Soil Surcharge is the equivalent height of soil due to the Live Vehicle
| Loading. | For H20 Loading, the Height of Soil Surcharge is 0.90 m.
| w1 = | 0.58879 | * | 1.65 | * | 19.6 | = | 19.0415 | KN/m²
w2 = Load at Top Slab Level
= Ca * (Height Soil + Height Soil Surcharge) * Weight of Soil
| = | 0.58879 | * | 1.9 | * | 19.6 | = | 21.9266 | KN/m²
| l = Headwall Top Level - Top Slab Level = |  |  |  |  | 0.25 | m
| b = Pier Thickness + Inside Width of Barrel = | [5 empty] | 1.5 | m
| Shear at Top Slab Level = (w1 * l + (w2-w1) * l / 2) * b = | [6 empty] | 7.6815 |  | KN
| Moment at Top Slab Level = (w1 * l² / 2 + (w2-w1) * l² / 6) * b = | [6 empty] | 0.93765 |  | KNm
¦¦\027\014
MEMBER THICKNESS
(PIER WALL AS COUNTERFORT)
tr = Required Member Thickness = dr + c
The effective depth of the member (dr) is calculated for both the moment and shear conditions
dr(Moment) = (M/(R*b))^0.5
| M = Design Moment = |  |  | 0.93765 | KNm
| R = Resisting Moment Coef. = |  |  | 1252.9941 | KN/m²
| b = Unit Width of Member = |  |  | 0 | m
| dr(Moment) = |  |  | #DIV/0! | mm
dr(Shear) = V/(v*b)
| V = Design Shear = |  |  | 7.6815 | KN
| v = Allowable Shear Stress of Concrete = |  |  |  | 428.6563 | KN/m²
| dr(Shear) = |  |  | #DIV/0! | mm
| #DIV/0! |  |  | Use dr = |  | #DIV/0! | mm <-----
¦::
| tr = dr + c = |  | #DIV/0! | + | 75 | = | #DIV/0! | mm
ta = Actual Member Thickness Provided
| = Extended Barrel Length + Bottom Headwall Thickness = | [5 empty] | 2450 | mm
| #DIV/0! |  |  |  | <-----
¦¦\027\014
ADDITIONAL REINFORCEMENT
(PIER WALL AS COUNTERFORT)
Ast = Required Area of Steel = M/(fs.j.da) =
| M = Design Moment = |  |  | 0.93765 | KNm
| fs = Allowable Flexural Strength of Steel = |  |  |  | 186300 | KN/m²
| j = Lever Arm Coef. = |  |  | 0.8938
da = Actual Effective Depth of Section
| = ta - c = |  | 2450 | - | 75 | = | 2375 | mm
|  | Ast = |  |  |  |  | 2.371 | mm²
From the previous analysis of the cantilevered wall the following reinforcement has already been provided
| Vertical Exposed Face Reinforcement = 2 Nos. |  |  |  |  | 12 | mm ø Bar
| This previously provided reinforcement is equivalent to Ast = | [6 empty] | 226.1947 | mm²
[11 empty] | Size(mm) |  | 12 | 16 | 20 | 22 | 25
| Additional Required Steel = |  |  | 2.371 | - | 226.1947 | = | -223.8237 | mm² |  | No.Bars |  | 0 | 0 | 0 | 0 | 0
[11 empty] | Required Thick(mm) |  | 25 | 25 | 25 | 25 | 25
| The size of the additional required steel bars is determined taking into consideration the available width | [9 empty] | Actual Steel(mm²) |  | 0 | 0 | 0 | 0 | 0
| between the previously provided steel and assuming a minimum bar spacing of 25 mm. | [9 empty] | Excess Steel(mm²) |  | 100000000 | 100000000 | 100000000 | 100000000 | 100000000
[11 empty] | Optimal Size Steel |  | 100000000 | Nos. - | 100000000 | mm ø
Available Thickness = Member Thickness - 2 * (Coverage + Dia. Rein.)
|  |  | = | 0 | - | 162 | = | -162 | mm
|  | Use | 4 | Nos. - | 100000000 | mm ø (Ast = |  | 31415926535897932 | mm²) <-----
¦::
¦¦\027\014
4.4 | HEADWALL
The headwall is designed as a continuous slab supported by the abutment and pier extensions. The headwall
is designed to withstand the earth pressure behind it.
¦¦\027\014
DESIGN LOADS, MOMENTS AND SHEARS
(HEADWALL)
w1 = Load at Headwall Top Level
= Ca * (Height Soil + Height Soil Surcharge) * Weight of Soil
Height Soil = Embankment Crest Level - Headwall Top Level
|  | = | 0.75 | m
The Height of Soil Surcharge is the equivalent height of soil due to the Live Vehicle
| Loading. | For H20 Loading, the Height of Soil Surcharge is 0.90 m.
| w1 = | 0.58879 | * | 1.65 | * | 19.6 | = | 19.0415 | KN/m²
w2 = Load at Top Slab Level
= Ca * (Height Soil + Height Soil Surcharge) * Weight of Soil
| = | 0.58879 | * | 1.9 | * | 19.6 | = | 21.9266 | KN/m²
Moment and Shear values are determined using standard ACI Coefficients (Km & Ks) for a continuous
equal-span beam with a uniformly distributed load. The beam is considered as built integrally with its supports
The thickness of the headwall often increases between the top and bottom of the member, because the soil
pressure increases with depth. To take into consideration the variable headwall thickness, the moments
and shears are calculated at both top and bottom
Moment = Km * w * l²
Shear = Ks * w * l / 2
ACI COEFFICIENTS (Km & Ks)
|  |  | 1 span | 2 span | . 2 span
Moment
| Exposed Face Tens. |  | 0.071429 | 0.071429 | 0.071429
| Earth Face Tension |  | 0.0625 | 0.11111 | 0.1
| Shear |  | 1.15 | 1.15 | 1.15
w = Uniformly Distributed Load
| l = Clear Span Length = |  |  |  | 1.5 | m
| No. of Vents = |  | 1
TOP OF MEMBER
| Moment (Exposed Face Tension) = |  |  |  | 3.0602 | KNm
| Moment (Earth Face Tension) = |  |  |  | 2.6777 | KNm
| Shear = |  |  |  | 16.4233 | KN
BOTTOM OF MEMBER
| Moment (Exposed Face Tension) = |  |  |  | 3.5239 | KNm
| Moment (Earth Face Tension) = |  |  |  | 3.0834 | KNm
| Shear = |  |  |  | 18.9117 | KN
¦::
¦¦\027\014
MEMBER THICKNESS
(HEADWALL)
To take into consideration the variable headwall thickness, the member thickness
is checked at both the top and bottom.
¦¦\027\014
THICKNESS AT TOP OF MEMBER
(HEADWALL)
tr = Required Member Thickness = dr + c
dr(Moment) = (M/(R*b))^0.5
| M = Design Moment = |  |  | 3.0602 | KNm
| R = Resisting Moment Coef. = |  |  | 1252.9941 | KN/m²
b = Unit Width of Member = 1.00 m
| dr(Moment) = |  |  | 49.4201 | mm
dr(Shear) = V/(v*b)
| V = Design Shear = |  |  | 16.4233 | KN
| v = Allowable Shear Stress of Concrete = |  |  |  | 428.6563 | KN/m²
| dr(Shear) = |  |  | 38.3134 | mm
| dr(Moment) > dr(Shear) |  |  | Use dr = |  | 49.4201 | mm <-----
| tr = dr + c = |  | 49.4201 | + | 75 | = | 124.4201 | mm
| ta = Actual Member Thickness Provided = |  |  |  |  | 350 | mm
| ta > tr Design is OK. |  |  |  | <-----
WARNING: Actual Member Thickness is considerably larger (>50%) than required.
¦¦\027\014
THICKNESS AT BOTTOM OF MEMBER
(HEADWALL)
tr = Required Member Thickness = dr + c
The effective depth of the member (dr) is calculated for both the moment and shear conditions
dr(Moment) = (M/(R*b))^0.5
| M = Design Moment = |  |  | 3.5239 | KNm
| R = Resisting Moment Coef. = |  |  | 1252.9941 | KN/m²
b = Unit Width of Member = 1.00 m
| dr(Moment) = |  |  | 53.032 | mm
dr(Shear) = V/(v*b)
| V = Design Shear = |  |  | 18.9117 | KN
| v = Allowable Shear Stress of Concrete = |  |  |  | 428.6563 | KN/m²
| dr(Shear) = |  |  | 44.1185 | mm
¦::
| dr(Moment) > dr(Shear) |  |  | Use dr = |  | 53.032 | mm <-----
| tr = dr + c = |  | 53.032 | + | 75 | = | 128.032 | mm
| ta = Actual Member Thickness Provided = |  |  |  |  | 350 | mm
| ta > tr Design is OK. |  |  |  | <-----
¦¦\027\014
SHRINKAGE REINFORCEMENT
Ast = Required Area of Steel
= K1 * ta * b OR = K1 * 380 * b
| (for ta <= 380 mm) (for ta > 380 mm) | [9 empty] | Size(mm) |  | 12 | 16 | 20 | 22 | 25
[11 empty] | Rounded Spacing(mm |  | 150 | 275 | 425 | 525 | 700
| The coefficient K1 depends on the Length of the Member and the Face (Exposed | [9 empty] | Actual Steel(mm²) |  | 753.984 | 731.136 | 739.2 | 724.064 | 701.25
| or Earth Face) being designed. The recommended values for K1 are shown below: | [9 empty] | Excess Steel(mm²) |  | 53.984 | 31.136 | 100000001 | 100000001 | 100000001
[11 empty] | Optimal Size Steel |  | 16 | mm ø @ | 275 | mm c/c
| Length of | Exposed | Earth | Height of Headwall = |  |  | 0.8 | m
| Member | Face | Face | ta(bot) = Actual Thickness of Member = |  |  |  | 350 | mm | mm
| <= 9 m | 0.002 | 0.001 | b = Unit Width of Member = 1.00 m
| > 9 m | 0.0025 | 0.0015
| Ast (Exposed Face) = |  | 0.002 | * | 350 | * 1000 = |  | 700 |  | mm² | Size(mm) |  | 12 | 16 | 20 | 22 | 25
| Use | 16 | mm ø @ | 250 | mm c/c (Ast = |  | 804.2496 | mm²) <----- |  |  | Rounded Spacing(mm |  | 300 | 550 | 875 | 1075 | 1400
[11 empty] | Actual Steel(mm²) |  | 376.992 | 365.568 | 359.04 | 353.6127 | 350.625
| Ast (Earth Face) = |  | 0.001 | * | 350 | * 1000 = |  | 350 |  |  | Excess Steel(mm²) |  | 26.992 | 100000001 | 100000001 | 100000001 | 100000001
| Use | 16 | mm ø @ | 250 | mm c/c (Ast = |  | 804.2496 | mm²) <----- |  |  | Optimal Size Steel |  | 12 | mm ø @ | 300 | mm c/c
mm²
¦::
¦¦\027\014
EXPOSED FACE REINFORCEMENT
(HEADWALL)
The Steel Requirement is calculated at both the top and bottom of the member,
because the thickness of the headwall often increases between the top and bottom.
Ast = Required Area of Steel = M/(fs.j.da)
| M(top) = Design Moment(top) = |  |  |  | 3.0602 | KNm
| da(top) = ta(top) - c = |  |  | 350 | - | 75 | = | 275 |  | mm
| Ast(top) = |  |  |  |  | 66.8299 | mm2
mm²
| M(bottom) = Design Moment(bottom) = |  |  |  | 3.5239 | KNm
| da(bottom) = ta(bottom) - c = |  |  | 350 | - | 75 | = | 275 | mm | mm
| Ast(bottom) = |  |  |  |  | 76.9557 | mm2
mm²
The Steel Requirement at the top and bottom of the member are compared and the
maximum value is taken for design purposes.
| Ast(top) < Ast(bottom) |  |  | Use Ast = |  | 76.9557 | mm²
CHECK SHRINKAGE REINFORCEMENT
| Length of Member = Width of Barrel (at Top Slab) = |  |  |  |  | 2.9 | m < 9 m
| ta(bottom) = Actual thickness of Member = |  |  |  |  | 350 | mm < 380 mm
| K1 (Exposed Face) = |  |  | 0.002
[11 empty] | Size(mm) |  | 12 | 16 | 20 | 22 | 25
| Ast = | 0.002 | * | 350 | * 1000 = |  | 700 | mm² |  |  | Rounded Spacing(mm |  | 150 | 275 | 425 | 525 | 700
[11 empty] | Actual Steel(mm²) |  | 753.984 | 731.136 | 739.2 | 724.064 | 701.25
| Ast(Moment) < Ast(Shrinkage) |  |  |  | Use Ast = |  | 700 | mm² <----- |  |  | Excess Steel(mm²) |  | 53.984 | 31.136 | 100000001 | 100000001 | 100000001
| Use | 16 | mm ø @ | 250 | mm c/c (Ast = |  | 804.2496 | mm²) <----- |  |  | Optimal Size Steel |  | 16 | mm ø @ | 275 | mm c/c
¦::
¦¦\027\014
EARTH FACE REINFORCEMENT
(HEADWALL)
The Steel Requirement is calculated at both the top and bottom of the member,
because the thickness of the headwall often increases between the top and bottom.
Ast = Required Area of Steel = M/(fs.J.da)
| M(top) = Design Moment(top) = |  |  |  | 2.6777 | KNm
| da(top) = ta(top) - c = |  |  | 350 | - | 75 | = | 275 |  | mm
| Ast(top) = |  |  |  |  | 58.4762 | mm²
mm²
| M(bottom) = Design Moment(bottom) = |  |  |  | 3.0834 | KNm
| da(bottom) = ta(bottom) - c = |  |  | 350 | - | 75 | = | 275 |  | mm
| Ast(bottom) = |  |  |  |  | 67.3362 | mm²
mm²
The Steel Requirement at the top and bottom of the member are compared and the
maximum value is taken for design purposes.
| Ast(top) < Ast(bottom) |  |  | Use Ast = |  | 67.3362 | mm²
CHECK SHRINKAGE REINFORCEMENT
| Length of Member = Width of Barrel (at Top Slab) = |  |  |  |  | 2.9 | m < 9 m
| ta(bottom) = Actual thickness of Member = |  |  |  |  | 350 | mm < 380 mm
| K1 (Earth Face) = |  |  | 0.001 | [6 empty] | Size(mm) |  | 12 | 16 | 20 | 22 | 25
[11 empty] | Rounded Spacing(mm |  | 300 | 550 | 875 | 1075 | 1400
| Ast = | 0.001 | * | 350 | * 1000 = |  | 350 | mm² |  |  | Actual Steel(mm²) |  | 376.992 | 365.568 | 359.04 | 353.6127 | 350.625
[11 empty] | Excess Steel(mm²) |  | 26.992 | 100000001 | 100000001 | 100000001 | 100000001
| Ast(Moment) < Ast(Shrinkage) |  |  |  | Use Ast = |  | 350 | mm² <----- |  |  | Optimal Size Steel |  | 12 | mm ø @ | 300 | mm c/c
| Use | 12 | mm ø @ | 150 | mm c/c (Ast = |  | 753.984 | mm²) <-----
¦::
¦¦\027\014
4.5 | OPERATING PLATFORM
The operating platform is designed as a continuous beam supported by the abutment and pier extension.
The design is divided into two parts: a 300 mm beam withstanding the gate and hoist load, and the remaining
portion as a slab withstanding the live pedestrian load
¦¦\027\014
DESIGN OF OPERATING PLATFORM BEAM
¦¦\027\014
DESIGN LOADS, MOMENTS AND SHEARS
Dead Load (w) = Thickness of Operating Platform * Width of Beam * Weight of Concrete
| = | 0.35 | * | 0.3 | * | 23.6 | = | 2.478 |  | KN/m
| Gate and Hoist Load (p) = |  |  | 20 | KN
DEAD LOAD; MOMENTS AND SHEARS
Moment and Shear values for the uniformly distributed dead load are determined using standard
ACI Coefficients (Km & Ks) for a continuous equal-span beam. The beam is considered as built integrally
with its supports.
Moment = Km * w * l²
Shear = Ks * w * l / 2
ACI COEFFICIENTS (Km & Ks)
|  |  | 1 span | 2 Span | > 2 span
Moment
| Bottom Tension |  | 0.071429 | 0.071429 | 0.071429
| Top Tension |  | 0.0625 | 0.11111 | 0.1
| Shear |  | 1.15 | 1.15 | 1.15
| l = Clear Span Length = |  |  |  | 1.5 | m
| No. of Vents = |  | 1
| Moment (Bottom Tension) = |  |  | 0.39825 | KNm
| Moment (Top Tension) = |  |  | 0.34847 | KNm
| Shear = |  |  | 2.1373 | KN
GATE AND HOIST LOAD; MOMENTS AND SHEARS
Moment and Shear values for the concentrated gate and hoist load at mid span are
based on coefficients (Cm & Cs) from the "Reinforced Concrete Designer's Handbook"
by Reynolds (Table 32) for Continuous Beams with equal loads on equal spans.
Moment = Cm * p * l
Shear = Cs * p
¦::
REYNOLDS COEFFICIENTS (Cm & Cs)
|  |  | 1 span | 2 span | > 2 span
Moment
| Bottom Tension |  | 0.25 | 0.16 | 0.18
| Top Tension |  | 0.125 | 0.19 | 0.17
| Shear |  | 0.5 | 0.7 | 0.7
| l = Clear Span Length = |  |  |  | 1.5 | m
| No. of Vents = |  | 1
| Moment (Bottom Tension) = |  |  | 7.5 | KNm
| Moment (Top Tension) = |  |  | 3.75 | KNm
| Shear = |  |  | 10 | KN
COMBINED LOAD; MOMENTS AND SHEARS
The Moment and Shear values for the combined load are determined by adding the values
calculated for the dead load and the gate and hoist load.
|  |  |  | Dead | Gate & Hst | Combined
|  |  |  | Load | Load | Load
|  |  |  | KN | KN | KN
| Moment (Bottom Tension) |  |  | 0.39825 | 7.5 | 7.8982
| Moment (Top Tension) |  |  | 0.34847 | 3.75 | 4.0985
| Shear |  |  | 2.1373 | 10 | 12.1373
¦¦\027\014
MEMBER THICKNESS
tr = Required Member Thickness = dr + c
The effective depth of the member (dr) is calculated for both the moment and shear conditions
dr(Moment) = (M/(R*b))^0.5
| M = Design Moment = |  |  | 7.8982 | KNm
| R = Resisting Moment Coef. = |  |  | 1252.9941 | KN/m²
| b = Unit Width of Member = |  |  | 0.3 | m
| dr(Moment) = |  |  | 144.954 | mm
dr(Shear) = V/(v*b)
| V = Design Shear = |  |  | 12.1373 | KN
| v = Allowable Shear Stress of Concrete = |  |  |  | 428.6563 | KN/m²
| dr(Shear) = |  |  | 94.3823 | mm
The effective depth values for moment and shear are compared and the maximum is used for design
| dr(Moment) > dr(Shear) |  |  | Use dr = |  | 144.954 | mm <-----
¦::
| c = Coverage + 1/2 Dia.Reinforcement = |  |  |  |  | 30 | mm
| tr = dr + c = |  | 144.954 | + | 30 | = | 174.954 | mm
| ta = Actual Member Thickness Provided = |  |  |  |  | 350 | mm
| ta > tr Design is OK. |  |  |  | <-----
WARNING: Actual Member Thickness is considerably larger (>50%) than required.
¦¦\027\014
SHRINKAGE REINFORCEMENT
Ast = Required Area of Steel
= K1 * ta * b OR = K1 * 380 * b
| (for ta <= 380 mm) (for ta > 380 mm) | [9 empty] | Size(mm) |  | 12 | 16 | 20 | 22 | 25
[11 empty] | Rounded Spacing(mm |  | 525 | 950 | 1475 | 1800 | 2325
| The coefficient K1 depends on the Length of the Member and the Face (Exposed | [9 empty] | Actual Steel(mm²) |  | 215.424 | 211.6446 | 212.9898 | 211.1853 | 211.129
| or Earth Face) being designed. The recommended values for K1 are shown below: | [9 empty] | Excess Steel(mm²) |  | 100000000 | 100000001 | 100000001 | 100000001 | 100000001
[11 empty] | Optimal Size Steel |  | 12 | mm ø @ | 525 | mm c/c
| Length of Exposed |  |  | Length of Barrel Extension = |  |  | 2.1 | m |  | m
| Member Face |  |  | ta = Actual Thickness of Member = |  |  | 350 | mm |  | mm
| <= 9 m | 0.002 |  | b = Unit Width of Member = |  |  | 300 | mm
| > 9 m | 0.0025
| Ast (Exposed Face) = | [5 empty] | 210 | mm² <----- |  | mm²
| Use | 16 | mm ø @ | 200 | mm c/c (Ast = |  | 1005.312 | mm²) <-----
¦¦\027\014
TOP REINFORCEMENT
Ast = Required Area of Steel = M/(fs.j.da)
| M = Design Moment = |  |  | 4.0985 | KNm
| fs = Allowable Flexural Strength of Steel = |  |  |  | 186300 | KN/m²
| j = Lever Arm Coef. = |  |  | 0.8938
da = Actual Effective Depth of Section
= Actual Member Thickness - (Coverage + 1/2 Dia.Reinforcement)
| = ta - c = |  | 350 | - | 30 | = | 320 | mm
| Ast = | [5 empty] | 76.9166 | mm²
¦::
| CHECK SHRINKAGE REINFORCEMENT | [9 empty] | Available Thickness --> |  |  | 300 | mm
| Length of Member = Width of Barrel (Top Headwall) = |  |  |  |  | 2.9 | m < 9 m |  |  |  | Size(mm) |  | 12 | 16 | 20 | 22 | 25
| ta = Actual thickness of Member = |  |  |  | 350 | mm < 380 mm |  |  |  |  | No.Bars |  | 2 | 2 | 2 | 2 | 2
| b = Unit Width of Member = 0.30 m | [9 empty] | Required Thick(mm) |  | 99 | 107 | 115 | 119 | 125
| K1 (Exposed Face) = |  |  | 0.002 | [6 empty] | Actual Steel(mm²) |  | 226.1947 | 402.1239 | 628.3185 | 760.2654 | 981.7477
[11 empty] | Excess Steel(mm²) |  | 16.1947 | 192.1239 | 418.3185 | 550.2654 | 771.7477
| Ast = | 0.002 | * | 350 | * 300 = |  | 210 | mm² |  |  | Optimal Size Steel |  | 2 | Nos. - | 12 | mm ø
| Ast(Moment) < Ast(Shrinkage) |  |  |  | Use Ast = |  | 210 | mm² <-----
The size of the required steel bars is determined taking into consideration
the available beam width (300 mm) and assuming a minimum bar spacing of 25 mm.
A minimum of 2 bars are accepted.
|  | Use | 2 | Nos. - | 12 | mm ø (Ast = |  | 226.1947 | mm²) <-----
[11 empty] | Size(mm) |  | 12 | 16 | 20 | 22 | 25
¦¦\027\014 | [10 empty] | No.Bars |  | 2 | 2 | 2 | 2 | 2
BOTTOM REINFORCEMENT | [10 empty] | Required Thick(mm) |  | 99 | 107 | 115 | 119 | 125
[11 empty] | Actual Steel(mm²) |  | 226.1947 | 402.1239 | 628.3185 | 760.2654 | 981.7477
| Ast = Required Area of Steel = M/(fs.j.da) = | [5 empty] | 148.2276 | mm² |  |  | Excess Steel(mm²) |  | 16.1947 | 192.1239 | 418.3185 | 550.2654 | 771.7477
[11 empty] | Optimal Size Steel |  | 2 | Nos. - | 12 | mm ø
CHECK SHRINKAGE REINFORCEMENT
| Length of Member = Width of Barrel (Top Headwall) = | [5 empty] | 2.9 | m < 9 m
| ta = Actual thickness of Member = |  |  |  | 350 | mm < 380 mm
b = Unit Width of Member = 0.30 m
| K1 (Exposed Face) = |  |  | 0.002
| Ast = | 0.002 | * | 350 | * 300 = |  | 210 | mm²
| Ast(Moment) < Ast(Shrinkage) |  |  |  | Use Ast = |  | 210 | mm² <-----
The size of the required steel bars is determined taking into consideration
the available beam width (300 mm) and assuming a minimum bar spacing of 25 mm.
A minimum of 2 bars are accepted.
|  | Use | 2 | Nos. - | 12 | mm ø (Ast = |  | 226.1947 | mm²) <-----
¦::
¦¦\027\014
STIRRUPS
9 mm ø stirrups are provided at 225 mm c/c spacing. The length of the stirrups
depends on the thickness of the operating platform.
Stirrup Length = 2 * (Thick.Operating Platform + 300 mm Beam Width - 4 * Coverage)
| Thickness Operating Platform = |  |  |  | 350 | mm
| Coverage +1/2 Dia.Reinforcement = |  |  |  | 30 | mm
| Stirrup Length = |  | 1060 | mm
| Use | 10 | mm ø - | 1060 | mm long @ | 225 | mm c/c (Ast = |  | 370.0098 | mm²)
¦¦\027\014
COMBINED STEEL REQUIREMENT
The combined steel requirement per meter length of beam is calculated below:
Ast(mm²)
| Top Reinforcement |  |  | 226.1947
| Bottom Reinforcement |  |  | 226.1947
| Stirrups |  |  | 370.0098
| Total |  |  | 822.3991
¦::
¦¦\027\014
DESIGN OF OPERATING PLATFORM SLAB
¦¦\027\014
DESIGN LOADS, MOMENTS AND SHEARS
Dead Load = Thickness of Operating Platform * Weight of Concrete
|  | = | 0.35 | * | 23.6 | = | 8.26 | KN/m²
| Live Pedestrian Load = | [5 empty] | 7.18 | KN/m²
| Combined Load |  |  |  |  | = | 15.44 | KN/m²
Moment and Shear values are determined using standard ACI Coefficients (Km & Ks)
for a continuous equal-span beam with a uniformly distributed load. The beam is
considered as built integrally with its supports.
Moment = Km * w * l²
Shear = Ks * w * l / 2
ACI COEFFICIENTS (Km & Ks)
|  |  | 1 span | 2 span | > 2 span
Moment
| Bottom Tension |  | 0.071429 | 0.071429 | 0.071429
| Top Tension |  | 0.0625 | 0.11111 | 0.1
| Shear |  | 1.15 | 1.15 | 1.15
| l = Clear Span Length = |  |  |  | 1.5 | m
| No. of Vents = |  | 1
| Moment (Bottom Tension) = |  |  | 2.4814 | KNm
| Moment (Top Tension) = |  |  | 2.1713 | KNm
| Shear = |  |  | 13.317 | KN
¦¦\027\014
MEMBER THICKNESS
tr = Required Member Thickness = dr + c
dr(Moment) = (M/(R*b))^0.5
| M = Design Moment = |  |  | 2.4814 | KNm
| R = Resisting Moment Coef. = |  |  | 1252.9941 | KN/m²
b = Unit Width of Member = 1.00 m
| dr(Moment) = |  |  | 44.5017 | mm
dr(Shear) = V/(v*b)
| V = Design Shear = |  |  | 13.317 | KN
| v = Allowable Shear Stress of Concrete = |  |  |  | 428.6563 | KN/m²
| dr(Shear) = |  |  | 31.0668 | mm
¦::
The effective depth values for moment and shear are compared and the maximum is used for design
| dr(Moment) > dr(Shear) |  |  | Use dr = |  | 44.5017 | mm <-----
| tr = dr + c = |  | 44.5017 | + | 30 | = | 74.5017 | mm
| ta = Actual Member Thickness Provided = |  |  |  |  | 350 | mm
| ta > tr Design is OK. |  |  |  | <-----
WARNING: Actual Member Thickness is considerably larger (>50%) than required.
¦¦\027\014
SHRINKAGE REINFORCEMENT
Ast = Required Area of Steel
= K1 * ta * b OR = K1 * 380 * b
| (for ta <= 380 mm) (for ta > 380 mm) | [9 empty] | Size(mm) |  | 12 | 16 | 20 | 22 | 25
[11 empty] | Rounded Spacing(mm |  | 150 | 275 | 425 | 525 | 700
| The coefficient K1 depends on the Length of the Member and the Face (Exposed | [9 empty] | Actual Steel(mm²) |  | 753.984 | 731.136 | 739.2 | 724.064 | 701.25
| or Earth Face) being designed. The recommended values for K1 are shown below: | [9 empty] | Excess Steel(mm²) |  | 53.984 | 31.136 | 100000001 | 100000001 | 100000001
[11 empty] | Optimal Size Steel |  | 16 | mm ø @ | 275 | mm c/c
| Length of Exposed |  |  | Length of Barrel Extension = |  |  | 2.1 | m |  | m
| Member Face |  |  | ta = Actual Thickness of Member = |  |  | 350 | mm |  | mm
| <= 9 m | 0.002 |  | b = Unit Width of Member = |  |  | 1 | mm
| > 9 m | 0.0025
| Ast(Exposed Face) = |  | 0.002 | * | 350 | * 1000 = |  | 700 |  | mm²
| Use | 16 | mm ø @ | 200 | mm c/c (Ast = |  | 1005.312 | mm²) <-----
¦¦\027\014
TOP REINFORCEMENT
Ast = Required Area of Steel = M/(fs.j.da)
| M = Design Moment = |  |  | 2.1713 | KNm
| fs = Allowable Flexural Strength of Steel = |  |  |  | 186300 | KN/m²
| j = Lever Arm Coef. = |  |  | 0.8938
da = Actual Effective Depth of Section
| = ta - c = |  | 350 | - | 30 | = | 320 | mm
| Ast = | [5 empty] | 40.7482 | mm²
¦::
CHECK SHRINKAGE REINFORCEMENT
| Length of Member = Width of Barrel (Top Headwall) = |  |  |  |  | 2.9 | m < 9 m
| ta = Actual thickness of Member = |  |  |  | 350 | mm < 380 mm |  |  |  |  | Size(mm) |  | 12 | 16 | 20 | 22 | 25
| K1 (Exposed Face) = |  |  | 0.002 | [6 empty] | Rounded Spacing(mm |  | 150 | 275 | 425 | 525 | 700
[11 empty] | Actual Steel(mm²) |  | 753.984 | 731.136 | 739.2 | 724.064 | 701.25
| Ast = | 0.002 | * | 350 | * 1000 = |  | 700 | mm² |  |  | Excess Steel(mm²) |  | 53.984 | 31.136 | 100000001 | 100000001 | 100000001
[11 empty] | Optimal Size Steel |  | 16 | mm ø @ | 275 | mm c/c
| Ast(Moment) < Ast(Shrinkage) |  |  |  | Use Ast = |  | 700 | mm² <-----
| Use | 16 | mm ø @ | 200 | mm c/c (Ast = |  | 1005.312 | mm²) <-----
¦¦\027\014
BOTTOM REINFORCEMENT
| Ast = Required Area of Steel = m/(fs. J. da) = | [5 empty] | 46.5693 | mm²
CHECK SHRINKAGE REINFORCEMENT
| Length of Member = Width of Barrel (Top Headwall) = | [5 empty] | 2.9 | m < 9 m
| ta = Actual thickness of Member = |  |  |  | 350 | mm < 380 mm |  |  |  |  | Size(mm) |  | 12 | 16 | 20 | 22 | 25
| K1 (Exposed Face) = |  |  | 0.002 | [6 empty] | Rounded Spacing(mm |  | 150 | 275 | 425 | 525 | 700
[11 empty] | Actual Steel(mm²) |  | 753.984 | 731.136 | 739.2 | 724.064 | 701.25
| Ast = | 0.002 | * | 350 | * 1000 = |  | 700 | mm² |  |  | Excess Steel(mm²) |  | 53.984 | 31.136 | 100000001 | 100000001 | 100000001
| Ast(Moment) < Ast(Shrinkage) |  |  |  | Use Ast = |  | 700 | mm² <----- |  |  | Optimal Size Steel |  | 16 | mm ø @ | 275 | mm c/c
| Use | 12 | mm ø @ | 150 | mm c/c (Ast = |  | 753.984 | mm²) <-----
¦::
¦¦\027\014
4.6 | RAILING
No design is required for the railings. The standard railing dimensions and reinforcements are
given below. The railing post spacing usually varies between 1.5m and 2.2m.
DIMENSIONS
| Railing Bar = |  | 175 | mm wide x | 200 | mm high
| Railing Post = |  | 200 | mm wide x | 200 | mm high
| Top Railing Bar Height = |  |  | 950 | mm
| Bottom Railing Bar Height = |  |  | 475 | mm
| Curb Height = |  |  | 0 | mm |  |  | 100
| Railing Post Spacing c/c = |  |  | 0.9 | m
|  | ---/-- | ----- | - | - | - | - | ---/--
|  | ¦ | ¦ |  |  |  | / | 200 | mm |  | c/s | 6300
|  | ¦ | ¦ - | - | - | ---- --- | -------- | ---/-- |  |  | r/s | 7200
|  | ¦ | ¦ ¦ |  |  | ¦ ¦ |  | 275 | mm
|  | ¦ | ¦ ¦ |  |  | ¦ ¦ |  | ¦ |  | No.railing spans (c/s) |  | 7
|  | 950 | mm ¦ - | - | - | ---- --- | -------- | ---/-- |  | No.railing spans (r/s) |  | 8
|  | ¦ | ¦ |  |  |  | \ | 200 | mm
|  | ¦ | ¦ - | - | - | ---- --- | - | ---/-- |  |  |  | 750
|  | ¦ | ¦ ¦ |  |  | ¦ ¦ |  | 275 | mm
|  | ¦ | ¦ ¦ |  |  | ¦ ¦ |  | ¦
|  | ¦ | ¦ - | - | - | ---- -- | - | ---/--
|  | ¦ | ¦ |  |  |  | / | 0 | mm
|  | ---/-- | ----- | - | - | - | -------- | ---/--
|  |  | ¦ ¦ | Operating Platform
|  |  | 200 | mm |  | ¦
|  |  | ¦ ¦ |  |  | ¦
|  |  | /-- | - | - | -----/
|  |  | ¦ |  | 0.9 | m ¦
REINFORCEMENT
Railing Bar
| Longitudinal Bar |  |  | 4 | Nos. - | 12 | mm ø (Ast = |  | 452.3893 | mm²)
| Stirrups | 6 | mm ø - | 200 | mm long @ | 150 | mm c/c (Ast = |  | 37.6991 | mm²)
| Total | [6 empty] | (Ast = | 490.0885 | ----
mm²)
Railing Post
| Longitudinal Bar |  |  | 4 | Nos. - | 16 | mm ø (Ast = |  | 804.2477 | mm²)
| Stirrups | 6 | mm ø - | 280 | mm long @ | 150 | mm c/c (Ast = |  | 52.7788 | mm²)
| Total | [6 empty] | (Ast = | 857.0265 | ----
mm²)
¦::
¦¦\027\014
4.8 | SUMMARY OF DESIGN INFORMATION
¦¦\027\014 |  | REINFORCEMENT
-
| MEMBER |  |  | SHRINKAGE / HORIZONTAL REINFORCEMENT | [5 empty] | ¦
|  |  | EXPOSED |  |  |  | EARTH |  |  | ¦
|  | Ast (req) | φ (dia) | spc | Ast (act) | Ast (req) | φ (dia) | spc | Ast (act) | ¦ Ast(req) ø spc Ast(act)
|  | (mm²) | (mm) | (mm) | (mm²) | (mm²) | (mm) | (mm) | (mm²) | ¦ (mm²) (mm) (mm) (mm²)
-
| Base Ext. | 950 | 16 | 200 | 1005.312 | 0 | 12 | 175 | 646.272 | 950
| Abut.Ext. | 950 | 16 | 200 | 1005.312 | 1040.7719 | 16 | 175 | 1148.928 | 760
| Pier Ext. | 0 | 12 | 300 | 376.992 | - | - | - | - | 0
| Headwall | 700 | 16 | 250 | 804.2496 | 350 | 16 | 250 | 804.2496 | 700
| Oper.Beam | 210 | 16 | 200 | 1005.312 | - | - | - | - | ----------------- Refer to Additional Reinforcement ---------------
| Oper.Slab | 700 | 16 | 200 | 1005.312 | - | - | - | - | 700
|  | MAIN/VERTICAL REINFORCEMENT | [7 empty] | -
|  | TOP/EXPOSED |  |  | BOTTOM / VERTICAL REIN.(EARTH FACE )
[5 empty] | Ast (req) | φ (dia) | spc | Ast (act)
[5 empty] | (mm²) | (mm) | (mm) | (mm²)
| Base Ext. | 16 | 200 | 1005.312 | 570 | 16 | 200 | 1005.312
| Abut.Ext. | 16 | 200 | 1005.312 | 1575.3533 | 20 | 125 | 2513.28
| Pier Ext. | 12 | 200 | 565.488 | - | - | - | -
| Oper.Beam | 16 | 250 | 804.2496 | 350 | 12 | 150 | 753.984
| Oper.Slab | 16 | 200 | 1005.312 | 700 | 12 | 150 | 753.984
¦¦\027\014
ADDITIONAL REINFORCEMENT
[11 empty] | Thickness |  | Design
| MEMBER |  |  | Reqd (Ast) | Provided (Ast) | Addl Reqd | No of | φ (dia) | Addl |  | Available | Regd | Ok or not Ok
|  |  |  | (mm²) | (mm²) | (mm²) | bars | mm | (mm²) | - | (mm) | (mm)
| Abutment Extension |  |  | 2.2919 | 515.2212 | -512.9293 | 4 | 12 | 452.3893 | ¦ | 532 | 173 | OK
| Pier Extension |  |  | 2.371 | 226.1947 | -223.8237 | 4 | 100000000 | 31415926535897932 | ¦ | -162 | 400000125 | Not OK
| Operat.Platform Beam Top |  |  | 210 | 0 | 210 | 2 | 12 | 226.1947 | ¦ | 300 | 99 | OK
| Operat.Platform Beam Bottom |  |  | 210 | 0 | 210 | 2 | 12 | 226.1947 | ¦ | 300 | 99 | OK
-
|  |  |  | Thickness |  | Design
| MEMBER |  |  | Available | Reqd | Ok or Not
|  |  |  | (mm) |  | Ok
| Abutment Extension |  |  | 532 | 173 | OK
| Pier Extension |  |  | -162 | 400000125 | Not OK
| Operat.Platform Beam Top |  |  | 300 | 99 | OK
| Operat.Platform Beam Bottom |  |  | 300 | 99 | OK
Page-21
¦¦\027\014
DESIGN MOMENT AND SHEAR, AND MEMBER THICKNESS
|  |  |  | Design |  |  | Member thickness
| MEMBER |  |  | Moment | Shear |  | Reqd tr | Act. Thick | OK or Not
|  |  |  | KNm | KN |  | mm | ta mm | OK
| Base Slab Extension |  |  | 18.4328 | 98.9229 |  | 305.7743 | 750 | >50% Exc
Abutment Extension
| Top of Member |  |  | 108.3147 | 114.4194 |  | 369.0148 | 700 | >50% Exc
| Bottom of Member |  |  | 177.0653 | 238.9885 |  | 632.5293 | 750 | OK
| Counterfort Check |  |  | 0.90639 | 7.4255 |  | 107.1466 | 2450 | OK
| Pier Extension |  |  | 69.421 | 85.0672 |  | 310.3808 | 0 | Not OK
| Counterfort Check |  |  | 0.93765 | 7.6815 |  | #DIV/0! | 2450 | #DIV/0!
Headwall
| Top of Member |  |  | 3.0602 | 16.4233 |  | 124.4201 | 350 | >50% Exc
| Bottom of Member |  |  | 3.5239 | 18.9117 |  | 128.032 | 350 | >50% Exc
| Operating Platform Beam |  |  | 7.8982 | 12.1373 |  | 174.954 | 350 | >50% Exc
| Operating Platform Slab |  |  | 2.4814 | 13.317 |  | 74.5017 | 350 | >50% Exc
¦::
¦¦\027\014
4.8 | QUANTITY AND COST OF MATERIALS
¦¦\027\014
CONCRETE
| Unit Cost of Concrete = |  |  | 9500 | Tk/m³
| Member |  | No. | Thick | Length | Wid/Hgt | Volume | Cost
|  |  |  | (mm) | (m) | (m) | (m³) | (Tk Mil)
| Base Slab Extens. |  | 2 | 750 | 2.1 | 3 | 9.45 | 89800
| Abutment Extension |  | 4 | 725 | 2.1 | 6.55 | 39.8895 | 379000
| Pier Extension |  | 0 | 0 | 2.1 | 6.55 | 0 | 0
| Headwall |  | 2 | 350 | 2.9 | 0.25 | 0.5075 | 4800
| Operation Platform |  | 1 | 350 | 2.1 | 1.5 | 1.1025 | 10500
| Railing Bar |  | 4 | 175 | 2.9 | 0.2 | 0.406 | 3900
| Railing Post |  | 10 | 200 | 0.95 | 0.2 | 0.38 | 3600
| Total | [5 empty] | 51.7355 | 491500
¦¦\027\014
M.S.ROD
| Unit Cost of Steel = |  |  | 70 | Tk/Kg
| Member |  | No. | Length | Wid/Hgt | MAIN REINFOR. |  | SHRINK.REINFOR. |  | Weight | Cost
|  |  |  | (m) | (m) | Top/Exp Bot/Ear Exposed Earth |  |  |  | (Kg) | (Tk)
(mm²) (mm²) (mm²) (mm²)
MAIN SECTIONS
| Base Slab Extens. |  | 2 | 2.1 | 3 | 1005.312 | 1005.312 | 1005.312 | 646.272 | 362.189 | 25400
| Abutment Extension |  | 4 | 2.45 | 7.3 | 1005.312 | 2513.28 | 1005.312 | 1148.928 | 3185.4484 | 223000
| Pier Extension |  | 0 | 2.45 | 7.3 | 565.488 | --- | 376.992 | --- | 0 | 0
| Headwall |  | 2 | 2.9 | 0.8 | 804.2496 | 753.984 | 804.2496 | 804.2496 | 115.3323 | 8100
| Operat.Plat.Slab |  | 1 | 2.15 | 2.9 | 1005.312 | 753.984 | 1005.312 | --- | 184.4974 | 12900
ADDITIONAL STEEL
| Abutment Extension |  | 4 | 7.3 | --- | 452.3893 | --- | --- | --- | 103.6852 | 7300
| Pier Extension |  | 0 | 7.3 | --- | 31415926535897932 | --- | --- | --- | 0 | 0
| Operat.Plat.Beam |  | 1 | 2.9 | --- | 822.3991 | --- | --- | --- | 18.7199 | 1300
| Railing Bar |  | 4 | 2.9 | --- | 490.0885 | --- | --- | --- | 44.6225 | 3100
| Railing Post |  | 10 | 1.3 | --- | 857.0265 | --- | --- | --- | 87.4499 | 6100
| Total | [8 empty] | 4101.9447 | 287100
¦¦\027\014
MATERIAL COST
| Cost of Concrete and Steel = Tk |  |  |  | 778600
USER DEFINED REINFORCEMENT
|  |  |  | SHRINKAGE/HORIZONTAL REINFORCEMENT | [5 empty] | ¦ |  | MAIN/VERTICAL REINFORCEMENT
| MEMBER |  | EXPOSED |  |  |  | EARTH |  |  | ¦ Ast(req) ø spc Ast(act) |  | TOP/EXPOSED |  |  | BOTTOM/EARTH
|  | Ast (req) | φ | spc | Ast (actl) | Ast (req) | φ | spc | Ast (actl) | ¦ (mm²) (mm) (mm) (mm²) |  |  |  | Ast (req) | φ | spc | Ast (actl)
|  | (mm²) | (mm) | (mm) | (mm²) | (mm²) | (mm) | (mm) | (mm²) | - |  |  |  | (mm²) | (mm) | (mm) | (mm²)
| Base Ext. | 0 | 0 | 0 | 0 | 0 | 0 | 0 | 0 | 950 | 0 | 0 | 0 | 570 | 0 | 0 | 0
| Abut.Ext. | 2.2919 | 0 | 0 | 0 | 1040.7719 | 0 | 0 | 0 | 760 | 0 | 0 | 0 | 1575.3533 | 0 | 0 | 0
| Pier Ext. | 0 | 0 | 0 | 0 | - | - | - | - | 0 | 0 | 0 | 0 | - | - | - | -
| Headwall | 700 | 0 | 0 | 0 | 350 | 0 | 0 | 0 | 700 | 0 | 0 | 0 | 350 | 0 | 0 | 0
| Oper.Beam | mm² <----- | 0 | 0 | 0 | - | - | - | - | ----------------- Refer to Additional Reinforcement ---------------
| Oper.Slab | 700 | 0 | 0 | 0 | - | - | - | - | 700 | 0 | 0 | 0 | 700 | 0 | 0 | 0
-
USER DEFINED ADDITIONAL REINFORCEMENT
| - | - | - | - | - | - | - | - | - | - | - | - | -
MEMBER Total Previous Addit. No.of ø Addit. ¦ Thickness Design
Requir. Provided Requir. Bars Provided ¦ Avail. Required OK or
(mm²) (mm²) (mm²) (mm) (mm²) ¦ (mm) (mm) Not OK
| - | - | - | - | - | - | - | - | - | - | - | - | -
| Abutment Extension |  |  | 2.2919 | 515.2212 | -512.9293 | 0 | 0 | 0 | ¦ | 532 | 25 | OK
| Pier Extension |  |  | 2.371 | 226.1947 | -223.8237 | 0 | 0 | 0 | ¦ | -162 | 25 | Not OK
| Operat.Platform Beam Top |  |  | 210 | 0 | 210 | 0 | 0 | 0 | ¦ | 300 | 25 | OK
| Operat.Platform Beam Bottom |  |  | 210 | 0 | 210 | 0 | 0 | 0 | ¦ | 300 | 25 | OK
| - | - | - | - | - | - | - | - | - | - | - | - | -

## Struct4 wing(RS)
| Name of Project: |  | Coastal Embankment Improvement Project Phase-1, CEIP-1.
| Sub-project: |  | Polder- 16
| Sluice/Structure: |  | DR-5 |  |  |  | No of vent = |  | 1 |  | #VALUE! | {CALC}
WINGWALL AND APRON (R/S) | [6 empty] | Size: | 1.50m x 1.80m |  |  | 1 | /PPAOP1~OUQ
Structure details
| Top slab top level = | [5 empty] | 5.1 | corrected m PWD
| Elevation of Operating Deck | [5 empty] | 5.25 | corrected m PWD
| El of Wing top adjacent to Barrel Extension | [5 empty] | 4.65 | corrected m PWD
| El of Wing top just above Glacis End | [5 empty] | 4.4833 | corrected m PWD
| El of wing wall at end (top)/GL(River side) | [5 empty] | 3.5 | corrected m PWD
| Barrel Invert Level | [5 empty] | -1.2 | corrected m PWD |  |  |  |  | 3.45
| El of Wing bottom adjacent to Barrel Extension | [5 empty] | -1.35 | corrected m PWD
| El of wing bottom at glacis end | [5 empty] | -2.25 | corrected m PWD |  |  |  |  | 0.24691
| Barrel Extension R/S" | [5 empty] | 1.8 | m |  |  |  |  | 5.8 | Checked
| Barrel Extension C/S" | [5 empty] | 2.1 | m
| Width of Head Wall | [5 empty] | 0.35 | [5 empty] | 3.9216
| Length of wing wall from Op Deck end to GL | [5 empty] | 16.2 | m
| Glacis length (1V:3H) | [5 empty] | 2.7 | m |  |  |  |  | 650 | Checked
| Wing wall top surface slope to GL (1V:xH) |  |  |  |  | 1 | 3
| Length of wing wall (Lw) excluding flat part & Glacis | [5 empty] | 13 | m
| Flat /Horizontal floor adjacent to barrel extension | [5 empty] | 0.5 | m
| Total length of wing wall | [5 empty] | 16.2 | m |  |  |  | {GETNUMBER "TURN ON PRINTER, ENTER PAGE NO. ",L1}
{LET L2,1}
1.0 REQUIRED INPUT DATA | [8 empty] | 0.24691 |  |  | {IF L1>L2}{PAGE}
OP66~OFQ
| SECTION | LENGTH | WINGWALL |  |  | APRON |  | WINGWALL | APRON | 3.9216 |  | {GETLABEL "SET PAPER TO TOP OF PAGE, THEN PRESS <CR> ",L3}
|  | from (S1) | Thick(mm) |  | Height | Thick | Width | Height | Width | 700 |  | {GETLABEL "DETAILED(D) OR SUMMARY(S) REPORT? ENTER 'D' OR 'S' ",L3}
|  | (m) | (Top) | (Bot) | (m) | (mm) | (m) | (m) | (m) |  |  | RST1~G
| S | L | Tt | Tb | H | Ta | B | H' | B' | 3.9216 |  | {IF L3<>"S"#AND#L3<>"s"}RST11~G
| 1-1 | 0 | 300 | 700 | 6 | 750 | 1.8 | 6.375 | 2.5 | 650 |  | {IF L3<>"S"#AND#L3<>"s"}RST12~G
| 2-2 | 3.45 | 300 | 700 | 5.75 | 750 | 2.6519 | 6.125 | 3.3519 |  |  | RST2~G
| 3-3 | 7.45 | 300 | 684.3137 | 5.75 | 734.3137 | 3.6395 | 6.1172 | 4.3238
| 4-4 | 11.45 | 300 | 668.6275 | 5.75 | 718.6275 | 4.6272 | 6.1093 | 5.2958
| 5-5 | 16.2 | 300 | 650 | 5.75 | 700 | 5.8 | 6.1 | 6.45 |  |  | OS\015~ML10~MR170~Q
| H' = Height of Wingwall from Apron c/l | [10 empty] | RST5~G
| B' = Width of Apron from c/l of Wingwalls | [10 empty] | OS{ESC}\027\077~ML4~MR98~Q
RST6~GPQ
| Length of Wingwall = (L² + ((B - B1)/2)²)^0.5 = |  |  |  |  | 16.323 | m |  |  |  |  | {QUIT}
[12 empty] | {LET L2,L2+1}P |  |  |  | <--- ROUTINE - PAGE
| Unit Weight of Steel (γst) --> |  |  |  |  | 77 | KN/m³ | 490.182 | lb/ft3 |  |  | {IF L1>L2}{BRANCH PAGE}
| Unit Weight of Concrete (γc) --> |  |  |  |  | 23.6 | KN/m³ | 150.2376 | lb/ft3 |  |  | {RETURN}
| Unit Weight of Soil (γs) --> |  |  |  |  | 19.6 | KN/m³ | 124.7736 | lb/ft3
| Angle of Internal Friction (ø) --> | [5 empty] | 18 | ° |  |  |  | 6.895 kn/m2 | 1psi
| Coeff. of Active Earth Pressure (Ca) = (1-sinø)/(1+sinø) = | [5 empty] | 0.52786 |  |  | Page-22
| Ultimate Flexural Strength of Steel (fy) --> | [5 empty] | 414000 | KN/m² | 60043.5098 | psi
| Ultimate Flexural Strength of Concrete(fc') | [5 empty] | 22000 | KN/m² | 3190.7179 | psi
| Allowable Flexural Strength of Steel (fs) = 0.45*fy = | [5 empty] | 186300 | KN/m² |  |  |  | Number of Vents, |  | n = | 1 | nos
| Allowable Flexural Strength of Concrete(fc) = 0.4*f'c = | [5 empty] | 8800 | KN/m² |  |  |  | Width of vent |  | Bb = | 1.5 | m
[12 empty] | Gate clearance (Cs): |  | Cs | 0.15 | m
| Allowable Shear Stress of Concrete(v) =2.89*f'c^0.5 = | [5 empty] | 428.6563 | KN/m² |  |  |  | Thickness of pier |  | Ps = | 0.4 | m
[12 empty] | Flaring Angle |  | φ = | 8 | °
| Allowable Bond Stress (bs(allow))= 113.4*f'c^0.5/d = | [5 empty] | 16819.9382 | /d KN/m² |  |  |  | Section distance |  | S = |  | m
| (d = Bar Diameter, mm) |  |  |  | OR --> |  | 1103 | KN/m² (whichever is less) |  |  |  | length of wing wall |  | L | 13.5 | m
| Modulus of Elasticity of Steel (Es) --> | [5 empty] | 196000000 | KN/m² |  |  |  | Section width
| Modulus of Elasticity of Concrete (Ec) --> | [5 empty] | 19800000 | KN/m² |  |  |  |  | W=nBb+2*Cs+(n-1)*Ps+2*S1*tanφ |  |  | Height
[12 empty] | Sec 1-1, W1 | 0 | 1.8 | m | 6 | m | Slope factor
| Coverage + 1/2 Dia.Reinforcement (c) --> | [5 empty] | 75 | mm |  |  |  | Sec 2-2, W2 | 3.45 | 2.6025 | m | 5.75 | m | 0.25478
[12 empty] | Sec3-3,W3 | 7.45 | 3.6217 | m | 5.75 | m
| n = Modular Ratio = Es / Ec = |  |  |  |  | 9.899 | [5 empty] | Sec 4-4,W4 | 11.45 | 4.6408 | m | 5.75 | m
| r = fs /fc = |  |  |  |  | 21.1705 | [5 empty] | Sec 5-5,W5 | 16.2 | 5.8 | m | 5.75 | m
| k = n/(n + r) = |  |  |  |  | 0.31861
| j = Lever Arm Coefficient = 1 - k/3 = |  |  |  |  | 0.8938
| R = Resisting Moment Coefficient = fc*j*k/2 = |  |  |  |  | 1252.9941 | KN/m²
¦
¦
¦
| 1.8 | ¦ | 2.6519 |  | 3.6395 |  |  | 4.6272 |  | 5.8
| 4.65 | 4.4833 | c.m PWD
[6 empty] | 3.5 | c.m PWD |  | 3.5 | c.m PWD
| 6 |  |  | 5.75 |  | 5.75 |  | 5.75
|  | ¦ | [7 empty] | 5.75
|  |  | -1.35 | c.m PWD
| 750 | mm
|  |  |  | -2.25 | c.m PWD |  |  |  | -2.25 | c.m PWD
|  |  | 750 |  | 734.3137 |  |  | 718.6275 | 700
0.5
|  |  | 3.45 |  | 7.45 |  | 11.45 |  | 16.2
|  | 1-1 | 2-2 |  | 3-3 |  | 4-4 |  | 5-5
|  | Tt |  |  | STRUCTURE PLAN |  |  |  | Tt
H
H'
B
------
Ta
------
¦ Tb ¦
[5 empty] | B' |  | - | -
STRUCTURE SECTION
Page-23
2.0 WINGWALL DESIGN, SECTION 1-1
The wingwall is designed as cantilever. Design moment and shear are calculated at apron c/l.
DESIGN LOADS, MOMENTS AND SHEARS
| H = Height of wingwall to Apron Level = |  |  |  |  | 6 | m
| w = Load at apron level = Ca*γs*H = |  |  |  |  | 62.0768 | KN/m²
| V = Shear at Apron Level = w*H / 2 = |  |  |  |  | 186.2304 | KN
| M = Moment at Apron Level = w * H²/ 6 = |  |  |  |  | 372.4609 | KNm
MEMBER THICKNESS
tr = Reqd thickness = dr + c
| dr(moment) = (M/Rb)^0.5 = |  |  |  | 545.2125 | mm
| dr(shear) = V/(vb) = |  |  |  | 434.4517 | mm
| dr(moment) > dr(shear) |  |  | Use dr = | 545.2125 | mm <-----
| tr = dr + c = |  |  |  | 620.2125 | mm
| ta = Thickness Provided = |  |  |  | 700 | mm | ta > tr Design is OK.
[12 empty] | 760 | 5.2
HORIZONTAL SHRINKAGE REINFORCEMENT
Ast = Required steel area = K1*ta*b
[12 empty] | Size(mm) |  | 12 | 16 | 20 | 22 | 25
| Length of | Exposed | Earth |  | Length of Wingwall = |  |  | 16.323 | m |  |  | Rounded Spacing(mm |  | 100 | 200 | 325 | 400 | 500
| Member | Face | Face |  | ta = Actual Thickness of Member = |  |  | 700 | mm |  |  | Actual Steel(mm²) |  | 1130.976 | 1005.312 | 966.6462 | 950.334 | 981.75
| <= 9 m | 0.002 | 0.001 |  | b = Unit Width of Member = |  |  | 1 | m |  |  | Excess Steel(mm²) |  | 180.976 | 55.312 | 100000001 | 100000001 | 100000001
| > 9 m | 0.0025 | 0.0015 | [8 empty] | Optimal Size Steel |  | 16 | mm ø @ | 200 | mm c/c
| Ast(Exposed Face) = | [5 empty] | 950 | mm²
| Use | 16 | mm ø @ | 200 | mm c/c (Ast = |  | 1005.312 | mm²) <-----
| Ast(Earth Face) = | [5 empty] | 570 | mm²
| Use | 16 | mm ø @ | 250 | mm c/c (Ast = |  | 804.2496 | mm²) <----- |  |  |  | Size(mm) |  | 12 | 16 | 20 | 22 | 25
[12 empty] | Rounded Spacing(mm |  | 175 | 350 | 550 | 650 | 850
VERTICAL EXPOSED FACE REINFORCEMENT | [11 empty] | Actual Steel(mm²) |  | 646.272 | 574.464 | 571.2 | 584.8209 | 577.5
[12 empty] | Excess Steel(mm²) |  | 76.272 | 100000001 | 100000001 | 100000001 | 100000001
Length of Member = Height of Wingwall (H ) = | [5 empty] | 6 | m |  |  |  |  | Optimal Size Steel |  | 12 | mm ø @ | 175 | mm c/c
Ast (Exposed face) = | [6 empty] | 760 | mm²
Use |  | 16 | mm ø @ | 200 | mm c/c (Ast = |  | 1005.312 | mm²) <-----
VERTICAL EARTH FACE REINFORCEMENT | [11 empty] | Size(mm) |  | 12 | 16 | 20 | 22 | 25
[12 empty] | Rounded Spacing(mm |  | 125 | 250 | 400 | 500 | 625
| M = Design Moment = |  |  |  |  | 372.4609 | KNm |  |  |  |  | Actual Steel(mm²) |  | 904.7808 | 804.2496 | 785.4 | 760.2672 | 785.4
| da = Effective Depth of Section = ta - c = |  |  |  |  | 625 | mm |  |  |  |  | Excess Steel(mm²) |  | 144.7808 | 44.2496 | 100000001 | 100000001 | 100000001
| Ast = M/fs*j*da = |  |  |  |  | 3578.8938 | mm² |  |  |  |  | Optimal Size Steel |  | 16 | mm ø @ | 250 | mm c/c
CHECK SHRINKAGE REINFORCEMENT
| Ast (Earth Face) = | [5 empty] | 380 | mm²
| Ast(moment) > Ast(shrinkage) |  |  |  | Use Ast = |  | 3578.8938 | mm² <----- |  |  |  | Size(mm) |  | 12 | 16 | 20 | 22 | 25
| Use | 25 | mm ø @ | 125 | mm c/c (Ast = |  | 3927 | mm²) <----- |  |  |  | Rounded Spacing(mm |  | 25 | 50 | 75 | 100 | 125
[12 empty] | Actual Steel(mm²) |  | 4523.904 | 4021.248 | 4188.8 | 3801.336 | 3927
| CHECK BOND | [10 empty] | Excess Steel(mm²) |  | 100000000 | 100000001 | 100000001 | 222.4422 | 348.1062
[12 empty] | Optimal Size Steel |  | 22 | mm ø @ | 100 | mm c/c
| d = dia of bar = |  |  |  |  | 25 | mm
| bs (allow) = 1.49E+04/d or 1103 K/m2 = |  |  |  |  | 672.7975 | < KN/m2 | 1103 | KN/m²
|  | Use bs(allow) = |  |  | 672.7975 | KN/m² | <-----
| V = Design Shear = | [5 empty] | 186.2304 | KN
| tp = Total Perimeter of Steel Bars = 3.14*Diameter Bars / Spacing = | [5 empty] | 628.3185 | mm
| bs(actual) = Actual Bond Stress = (V/tp*j*da) = | [5 empty] | 530.5811 | KN/m² |  |  |  | 1st Test |  | 2nd Test
| bs(allow) > bs(actual) Design is OK. <----- | [10 empty] | y | h | y | h
[12 empty] | 0 | 0 | 1.9833 | 3.6
BAR CURTAILMENT | [11 empty] | -23.1764 | 1.2 | 13.9389 | 3.84
| 1/2 and then 3/4 of bars may be curtailed at specified height. No curtailment, If specified height is les than 1 m. | [10 empty] | -28.4747 | 2.4 | 28.1829 | 4.08
[12 empty] | 1.9833 | 3.6 | 44.8584 | 4.32
| LOCATION OF 1ST BAR CURTAILMENT | [10 empty] | 86.0756 | 4.8 | 64.1083 | 4.56
[12 empty] | 241.6805 | 6 |  | 4.56
| M(resisting) = (1/2 Ast) * fs * j * da | [11 empty] | 3.6
| 1/2 Ast = Area of steel after curtailment = | [5 empty] | 1963.5 | mm²
| da = Effective depth of Section where curtailment occurs = Tt + (Tb - Tt)*h/H - c = | [10 empty] | 3rd Test |  | 4th Test
| (h = Distance from Top of Wingwall (m)) |  |  |  | = | 225 | + | 66.6667 | * h |  |  | y | h | y | h
[12 empty] | 64.1083 | 4.56 | 72.5611 | 4.656
| M(resisting) = |  |  | 73.564 | + | 21.7967 | * h |  |  |  |  | 68.2798 | 4.608 | 73.4307 | 4.6656
| M(actual) = Ca * γs * h³ / 6 = |  |  |  |  | 1.7244 | * h³ |  |  |  |  | 72.5611 | 4.656 | 74.3047 | 4.6752
| At the location where the bars can be curtailed M(resisting) = M(actual). | [10 empty] | 76.9534 | 4.704 | 75.1831 | 4.6848
|  | 73.564 | + | 21.7967 | * h = | 1.7244 | * h³ |  |  |  |  | 81.4579 | 4.752 | 76.066 | 4.6944
| By trial and error, it is found that, |  |  |  | h = | 4.6656 | m <----- | [5 empty] | 4.656 |  | 4.6656
x = Distance from Apron Level to Location of Bar Curtailment = H - h + dx
dx = da OR = 12 * Bar Diameter (whichever value is larger)
da = Effective Depth where curtailment occurs
| = | 225 | + | 66.6667 | * h = | 536.04 | mm
| 12 * Bar Diameter = 12 * D = |  |  |  |  | 300 | mm
| da > 12 * Bar Diameter |  |  | Use dx = |  | 536.04 | mm <-----
| x = H - h + dx = |  |  |  |  | 1.8704 | m
| H - x = | 4.1296 | m > 1 m Curtailment should be made. | [8 empty] | 1st Test |  | 2nd Test
[12 empty] | y | h | y | h
| CHECK SHRINKAGE REINFORCEMENT | [10 empty] | 0 | 0 | -2.3186 | 2.4
| Ast(moment) = 1/2*Ast(moment, at Apron Level) = | [5 empty] | 1963.5 | mm² |  |  |  | -10.0984 | 1.2 | 2.956 | 2.64
| Ast(moment) > Ast(shrinkage) |  |  |  | Use x = |  |  | 1.8704 | m <----- |  |  | -2.3186 | 2.4 | 9.8039 | 2.88
[12 empty] | 41.2174 | 3.6 | 18.3681 | 3.12
| LOCATION OF 2ND BAR CURTAILMENT | [10 empty] | 138.3878 | 4.8 | 28.7916 | 3.36
[12 empty] | 307.0707 | 6 |  | 3.36
| M(resisting) = (1/4 Ast)* fs*j*da = | [11 empty] | 2.4
| Ast (moment) = 1/4 Ast = Area of steel after bar curtailment = | [5 empty] | 981.75 | mm²
| da = Actual depth of Section where curtailment occurs = Tt+ (Tb-Tt)*h/H -c = | [10 empty] | 3rd Test |  | 4th Test
[5 empty] | = | 225 | + | 66.6667 | * h |  |  | y | h | y | h
| M(resisting) = |  |  | 36.782 | + | 10.8984 | * h |  |  |  |  | 28.7916 | 3.36 | 35.9976 | 3.504
| M(actual) = Ca *γs * h³ / 6 = |  |  |  |  | 1.7244 | * h³ |  |  |  |  | 31.112 | 3.408 | 36.5044 | 3.5136
[12 empty] | 33.5136 | 3.456 | 37.0146 | 3.5232
| At the location where the bars can be curtailed M(resisting) = M(actual). | [10 empty] | 35.9976 | 3.504 | 37.5281 | 3.5328
|  | 36.782 | + | 10.8984 | * h = | 1.7244 | * h³ |  |  |  |  | 38.5652 | 3.552 | 38.045 | 3.5424
| By trial and error, |  |  |  | h = |  | 3.5136 | m <----- |  |  |  |  | 3.504 |  | 3.5136
x = H - h + dx
dx = da OR = 12 * Bar Diameter (whichever value is larger)
| da = | 225 | + | 66.6667 | * h = | 459.24 | mm
| 12 * Bar Diameter = |  |  |  |  | 300 | mm
| da > 12 * Bar Diameter |  |  | Use dx = |  | 459.24 | mm <-----
|  | x = |  |  |  | 2.9456 | m
|  | H - x = |  | 3.0544 | m > 1 m Curtailment should be made.
CHECK SHRINKAGE REINFORCEMENT
| Ast(moment) = 1/4 * Ast(moment, Apron Level) = | [5 empty] | 981.75 | mm²
| Ast(moment) > Ast(shrinkage) |  |  |  | Use x = |  | 2.9456 | m <-----
3.0 APRON DESIGN, SECTION 1-1
DESIGN LOADS, MOMENTS AND SHEARS
W = Volume concrete *γc + Volume soil *γs
| Volume Concrete = (Tt + Tb)/2 * H * b = |  |  |  |  | 3 | m³
| Volume Soil = (Tb - t)/2 * H * b = |  |  |  |  | 1.2 | m³
| W = Reaction at apron end points = |  |  |  |  | 94.32 | KN
| B' = Width of Apron from c/l of Wingwalls = |  |  |  |  | 2.5 | m
| w = Distributed Load underneath apron = 2*W/B' = |  |  |  |  | 75.456 | KN/m
| M(end) = End moment = Ca* γs*H'3/6 = |  |  |  |  | 446.753 | KNm
M(wing) = Moment at Exposed Face of Wingwall = M(end) - W*x + w * x2/2
x = Distance from Wingwall Centroid to Wingwall Exposed Face
| = ((Tb-Tt)*H/2 * (2/3*Tt + Tb/3) + Tt*H * Tt/2) / ((Tt+Tb)/2*H) = | [5 empty] | 0.26333 | m
| M(wing) = Bottom Tension moment at Exposed Face of Wingwall = | [5 empty] | 424.5316 | KNm
| M(mid) = Mid span moment = M(end) - W*(B/2+x) + w * B'²/8 = | [5 empty] | 395.9774 | KNm
DESIGN MOMENTS AND SHEARS
| Moment (Top Tension) = |  |  |  | 0 | KNm | Mid span moment produces bottom Tension
| Moment (Bottom Tension) = |  |  |  | 424.5316 | KNm
| Shear = |  |  |  | 94.32 | KN
MEMBER THICKNESS
| dr(moment) = (M/Rb)^0.5 = |  |  |  | 582.0771 | mm
| dr(shear) = (V/vb) = |  |  |  | 220.0364 | mm
| dr(moment) > dr(shear) |  |  | Use dr = | 582.0771 | mm <-----
| tr = dr + c = |  |  |  | 657.0771 | mm
| ta = Member Thickness Provided = |  |  |  | 750 | mm | ta > tr Design is OK.
[12 empty] | Size(mm) |  | 12 | 16 | 20 | 22 | 25
| SHRINKAGE REINFORCEMENT | [10 empty] | Rounded Spacing(mm |  | 100 | 200 | 325 | 400 | 500
| Length of Apron = |  |  |  | 16.2 | m | [5 empty] | Actual Steel(mm²) |  | 1130.976 | 1005.312 | 966.6462 | 950.334 | 981.75
| ta = Actual Thickness of Member = |  |  |  | 750 | mm | [5 empty] | Excess Steel(mm²) |  | 180.976 | 55.312 | 100000001 | 100000001 | 100000001
[12 empty] | Optimal Size Steel |  | 16 | mm ø @ | 200 | mm c/c
| Ast(Exposed Face) = | [5 empty] | 950 | mm²
| Use | 16 | mm ø @ | 200 | mm c/c (Ast = |  | 1005.312 | mm²) <-----
| Ast(Earth Face) = | [5 empty] | 570 | mm²
| Use | 16 | mm ø @ | 250 | mm c/c (Ast = |  | 804.2496 | mm²) <----- |  |  |  | Size(mm) |  | 12 | 16 | 20 | 22 | 25
[12 empty] | Rounded Spacing(mm |  | 175 | 350 | 550 | 650 | 850
| TOP REINFORCEMENT | [10 empty] | Actual Steel(mm²) |  | 646.272 | 574.464 | 571.2 | 584.8209 | 577.5
[12 empty] | Excess Steel(mm²) |  | 76.272 | 100000001 | 100000001 | 100000001 | 100000001
| M = Design Moment = |  |  |  |  | 0 | KNm |  |  |  |  | Optimal Size Steel |  | 12 | mm ø @ | 175 | mm c/c
| da = ta - c = |  |  |  |  | 675 | mm
| Ast = M/fs*j*da = |  |  |  |  | 0 | mm²
| CHECK SHRINKAGE REINFORCEMENT | [10 empty] | Size(mm) |  | 12 | 16 | 20 | 22 | 25
[12 empty] | Rounded Spacing(mm |  | 125 | 250 | 400 | 500 | 625
| Length of Member = Width of Apron (B + 2*Tb) = |  |  |  |  | 3.2 | m |  |  |  |  | Actual Steel(mm²) |  | 904.7808 | 804.2496 | 785.4 | 760.2672 | 785.4
| Ast (Exposed Face) = |  |  |  |  | 760 | mm² |  |  |  |  | Excess Steel(mm²) |  | 144.7808 | 44.2496 | 100000001 | 100000001 | 100000001
[12 empty] | Optimal Size Steel |  | 16 | mm ø @ | 250 | mm c/c
| Ast(moment) < Ast(shrinkage) |  |  | Use Ast = |  |  | 760 | mm² <-----
| Use | 16 | mm ø @ | 250 | mm c/c (Ast = |  | 804.2496 | mm²) <-----
| BOTTOM REINFORCEMENT | [10 empty] | Size(mm) |  | 12 | 16 | 20 | 22 | 25
[12 empty] | Rounded Spacing(mm |  | 25 | 50 | 75 | 100 | 125
| Ast = M/fs*j*da = | [5 empty] | 3777.0649 | mm² |  |  |  | Actual Steel(mm²) |  | 4523.904 | 4021.248 | 4188.8 | 3801.336 | 3927
[12 empty] | Excess Steel(mm²) |  | 100000000 | 100000001 | 100000001 | 24.2711 | 149.9351
| CHECK SHRINKAGE REINFORCEMENT | [10 empty] | Optimal Size Steel |  | 22 | mm ø @ | 100 | mm c/c
| Ast (Earth Face) = | [5 empty] | 380 | mm²
| Ast(moment) > Ast(shrinkage) |  |  |  | Use Ast = |  | 3777.0649 | mm² <-----
| Use | 25 | mm ø @ | 125 | mm c/c (Ast = |  | 3927 | mm²) <-----
BAR CURTAILMENT
1/2 and then 3/4 of the bars may be curtailed at specified length. No curtailment If specified length is <1.0m
LOCATION OF 1ST BAR CURTAILMENT
At the location where the bars can be curtailed (a distance (d) from the c/l of the wingwalls), the moment is 1/2
the end moment (M(end)).
| M(d) = 1/2 * M(end) = |  |  |  |  | 223.3765 | KNm
From the Moment Equation taken at Section(d): M(d) = M(end) - W*d + w*d2/2
| 223.3765 | = | 446.753 | - | 94.32 | * d + | 75.456 | * d² /2
| 0 | = | 223.3765 | - | 94.32 | * d + | 37.728 | * d²
| From the quadratic equation : | [6 empty] | d = | 1.25 | m
x = Distance from Exposed Face of Wingwall to Location of 1st Bar Curtailment = d - Tb/2 + dx
There is no solution to the quadratic equation.
| Tb = Bottom Wingwall Thickness = |  |  |  |  | 700 | mm
dx = da OR = 12 * Bar Diameter (whichever value is larger)
| 12 * Bar Diameter = |  |  |  |  | 300 | mm
| da = Effective Depth of Section = |  |  |  |  | 675 | mm
| x = |  |  |  |  | 1.575 | m
If the location of curtailment is less than 1 m from the mid point of the apron (B/2) no curtailment is made.
| B/2 - x = |  | -0.675 | <1m No curtailment x=B/2
CHECK SHRINKAGE REINFORCEMENT
| Ast(moment) = 1/2 * Ast (Design Moment, Bottom Tension) = | [5 empty] | 1963.5 | mm²
| Ast(shrinkage) = | [5 empty] | 380 | mm²
| Ast(moment) > Ast(shrinkage) |  |  |  | Use x = |  | 0.9 | m <-----
LOCATION OF 2ND BAR CURTAILMENT
| M(d) = 1/4* M(end) = |  |  |  |  | 111.6882 | KNm
From the Moment Equation taken at Section(x): M(d) = M(end) - W*d + w*d2/2
| 111.6882 | = | 446.753 | - | 94.32 | * d + | 75.456 | * d² /2
From the quadratic equation it is found that:
There is no solution to the quadratic equation.
| d = | 1.25 | m |  |  | No curtailment should be made: d = B'/2
x = Distance from Exposed Face of Wingwall to Location of 1st Bar Curtailment = d - Tb/2 + dx
| Tb = Bottom Wingwall Thickness = |  |  |  |  | 700 | mm
dx = da OR = 12 * Bar Diameter (whichever value is larger)
| da = Effective Depth of Section = |  |  |  |  | 675 | mm
| 12 * Bar Diameter = |  |  |  |  | 300 | mm
| da > 12 * Bar Diameter |  |  | Use dx = |  | 675 | mm <-----
| x = |  |  |  |  | 1.575 | m
If the location of curtailment is less than 1 m from the mid point of apron (B/2) no curtailment should be made.
| B/2 - x = | -0.675 | < 1 m Curtailment should not be made: x = B/2
CHECK SHRINKAGE REINFORCEMENT
| Ast(Moment) = 1/4 * Ast(Design Moment, Bottom Tension) = | [5 empty] | 944.2662 | mm²
| Ast(Shrinkage) = | [5 empty] | 380 | mm²
| Ast(moment) > Ast(shrinkage) |  |  |  | Use x = |  | 0.9 | m <-----
WINGWALL DESIGN, SECTION 2-2
DESIGN LOADS, MOMENTS AND SHEARS
|  | w = Load at Apron Level = |  |  |  | 59.4903 | KN/m²
|  | V = Shear at Apron Level = |  |  |  | 171.0345 | KN
|  | M = Moment at Apron Level = |  |  |  | 327.8162 | KNm
MEMBER THICKNESS
| dr(moment) = |  |  |  | 511.4942 | mm
| dr(shear) = |  |  |  | 399.0016 | mm | [5 empty] | Size(mm) |  | 12 | 16 | 20 | 22 | 25
| tr = dr + c = |  |  |  | 586.4942 | mm | [5 empty] | Rounded Spacing(mm |  | 100 | 200 | 325 | 400 | 500
| ta = |  |  |  | 700 | mm | [5 empty] | Actual Steel(mm²) |  | 1130.976 | 1005.312 | 966.6462 | 950.334 | 981.75
| ta > tr Design is OK. |  |  |  | <----- | [6 empty] | Excess Steel(mm²) |  | 180.976 | 55.312 | 100000001 | 100000001 | 100000001
[12 empty] | Optimal Size Steel |  | 16 | mm ø @ | 200 | mm c/c
SHRINKAGE REINFORCEMENT
| Wingwall Length = |  |  |  |  | 16.323 | m
| Ast(Exposed Face)= | [5 empty] | 950 | mm²
| Use | 16 | mm ø @ | 200 | mm c/c (Ast = |  | 1005.312 | mm²) <----- |  |  |  | Size(mm) |  | 12 | 16 | 20 | 22 | 25
| Ast(Earth Face) = | [5 empty] | 570 | mm² |  |  |  | Rounded Spacing(mm |  | 175 | 350 | 550 | 650 | 850
| Use | 16 | mm ø @ | 250 | mm c/c (Ast = |  | 804.2496 | mm²) <----- |  |  |  | Actual Steel(mm²) |  | 646.272 | 574.464 | 571.2 | 584.8209 | 577.5
[12 empty] | Excess Steel(mm²) |  | 76.272 | 100000001 | 100000001 | 100000001 | 100000001
| EXPOSED FACE REINFORCEMENT | [10 empty] | Optimal Size Steel |  | 12 | mm ø @ | 175 | mm c/c
| Wingwall Height = |  |  |  |  | 6.5 | m
|  | Ast = |  |  |  |  | 760 | mm²
| Use | 16 | mm ø @ | 200 | mm c/c (Ast = |  | 1005.312 | mm²) <-----
[12 empty] | Size(mm) |  | 12 | 16 | 20 | 22 | 25
| EARTH FACE REINFORCEMENT | [10 empty] | Rounded Spacing(mm |  | 125 | 250 | 400 | 500 | 625
| Ast(Moment) = |  |  |  |  | 3149.9133 | mm² |  |  |  |  | Actual Steel(mm²) |  | 904.7808 | 804.2496 | 785.4 | 760.2672 | 785.4
| Ast(Shrinkage) = |  |  |  |  | 380 | mm² |  |  |  |  | Excess Steel(mm²) |  | 144.7808 | 44.2496 | 100000001 | 100000001 | 100000001
| Use Ast = | [5 empty] | 3149.9133 | mm² <----- |  |  |  | Optimal Size Steel |  | 16 | mm ø @ | 250 | mm c/c
| Use | 25 | mm ø @ | 125 | mm c/c (Ast = |  | 3927 | mm²) <-----
CHECK BOND
| bs(allow) = |  | 672.7975 | KN/m² OR | 1103 | KN/m² | Use bs(allow) = |  | 672.7975 | KN/m²
| bs(actual) = |  | 487.2872 | KN/m² | bs(allow) > bs(actual) Design is OK. <----- | [6 empty] | Size(mm) |  | 12 | 16 | 20 | 22 | 25
[12 empty] | Rounded Spacing(mm |  | 25 | 50 | 75 | 100 | 150
| BAR CURTAILMENT | [10 empty] | Actual Steel(mm²) |  | 4523.904 | 4021.248 | 4188.8 | 3801.336 | 3272.5
[12 empty] | Excess Steel(mm²) |  | 100000000 | 100000001 | 100000001 | 651.4227 | 122.5867
| LOCATION OF 1ST BAR CURTAILMENT | [10 empty] | Optimal Size Steel |  | 25 | mm ø @ | 150 | mm c/c
| M(resisting) = |  | 73.564 | + | 22.7444 | * h = | 1.2717 | * h³
| M(actual) = |  | 1.7244 | * h³
| By trial and error, h = |  |  |  | 5.3544 | m <-----
| x = |  |  |  | 0.99308 | m
| H - x = |  |  |  | 4.7569 | m > 1 m Curtailment should be made.
[12 empty] | 1st Trial |  | 2nd Trial |  | 3rd Trial |  | 4th Trial
| CHECK SHRINKAGE REINFORCEMENT | [10 empty] | y h |  | y h |  | y h |  | y h
| Ast(moment) = |  |  |  | 1574.9566 | mm² | [5 empty] | 0 | 0 | 19.1579 | 4.6 | 67.9393 | 5.29 | 71.8469 | 5.336
| Ast(moment) > Ast(shrinkage) |  |  |  | Use x = |  | 0.99308 | m <----- |  |  |  | -24.222 | 1.15 | 33.4378 | 4.83 | 71.8469 | 5.336 | 72.6387 | 5.3452
[12 empty] | -36.8394 | 2.3 | 49.6673 | 5.06 | 75.8407 | 5.382 | 73.434 | 5.3544
| LOCATION OF 2ND BAR CURTAILMENT | [10 empty] | -26.2476 | 3.45 | 67.9393 | 5.29 | 79.9214 | 5.428 | 74.2328 | 5.3636
| M(resisting) = |  | 36.782 | + | 11.3722 | * h = | 1.2717 | * h³ |  |  |  | 19.1579 | 4.6 | 88.3464 | 5.52 | 84.0897 | 5.474 | 75.035 | 5.3728
| M(actual) = |  | 1.7244 | * h³ | [7 empty] | 110.9817 | 5.75 |  | 5.29 |  | 5.336 |  | 5.3544
| By trial and error, h = |  |  |  | 4.0112 | m <----- | [6 empty] | 4.6
| x = |  |  |  | 2.2428 | m
| H - x = |  |  |  | 3.5072 | m > 1 m Curtailment should be made. | [5 empty] | 1st Trial |  | 2nd Trial |  | 3rd Trial |  | 4th Trial
[12 empty] | y h |  | y h |  | y h |  | y h
| CHECK SHRINKAGE REINFORCEMENT | [10 empty] | 0 | 0 | 12.9865 | 3.45 | 31.5524 | 3.91 | 35.9994 | 4.002
| Ast(moment) = |  |  |  | 787.4783 | mm² | [5 empty] | -11.1439 | 1.15 | 21.5267 | 3.68 | 33.7439 | 3.956 | 36.4582 | 4.0112
| Ast(moment) > Ast(shrinkage) |  |  |  | Use x = |  | 2.2428 | m <----- |  |  |  | -10.6833 | 2.3 | 31.5524 | 3.91 | 35.9994 | 4.002 | 36.9196 | 4.0204
[12 empty] | 12.9865 | 3.45 | 43.1563 | 4.14 | 38.3194 | 4.048 | 37.3836 | 4.0296
APRON DESIGN, SECTION 2-2 | [11 empty] | 71.47 | 4.6 | 56.4312 | 4.37 | 40.7048 | 4.094 | 37.8502 | 4.0388
[12 empty] | 176.3719 | 5.75 |  | 3.91 |  | 4.002 |  | 4.0112
| DESIGN LOADS, MOMENTS AND SHEARS | [11 empty] | 3.45
| W = Reaction at Apron End Points = |  |  |  | 90.39 | KN
| w = Uniformly Distributed Load = |  |  |  | 53.9344 | KN/m
| M(end) = End Moment = |  |  |  | 396.228 | KNm
| x = Distance, Wingwall Centroid to Exposed Face = | [5 empty] | 0.26333 | m
| M(wing) = Critical Bottom Tension = |  |  |  | 374.2953 | KNm
| M(mid) = Mid Span Moment = |  |  |  | 328.3183 | KNm
| Moment(Top Tension) = |  |  | 0 | KNm | (Moment at Midspan produces Bottom Tension)
| Moment(Bottom Tension) = |  |  | 374.2953 | KN
| Shear = |  |  | 90.39 | KNm
MEMBER THICKNESS
| dr(moment) = |  |  |  | 546.5535 | mm
| dr(shear) = |  |  |  | 210.8683 | mm
| tr = |  |  |  | 621.5535 | mm | [5 empty] | Size(mm) |  | 12 | 16 | 20 | 22 | 25
| ta = |  |  |  | 750 | mm | [5 empty] | Rounded Spacing(mm |  | 100 | 200 | 325 | 400 | 500
| ta > tr Design is OK. |  |  | <----- | [7 empty] | Actual Steel(mm²) |  | 1130.976 | 1005.312 | 966.6462 | 950.334 | 981.75
[12 empty] | Excess Steel(mm²) |  | 180.976 | 55.312 | 100000001 | 100000001 | 100000001
| SHRINKAGE REINFORCEMENT | [10 empty] | Optimal Size Steel |  | 16 | mm ø @ | 200 | mm c/c
| Length of Apron = |  |  |  | 16.2 | m
| Ast(Exposed Face)= | [5 empty] | 950 | mm²
| Use | 16 | mm ø @ | 200 | mm c/c (Ast = |  | 1005.312 | mm²) <-----
| Ast(Earth Face) = | [5 empty] | 570 | mm² |  |  |  | Size(mm) |  | 12 | 16 | 20 | 22 | 25
| Use | 16 | mm ø @ | 250 | mm c/c (Ast = |  | 804.2496 | mm²) <----- |  |  |  | Rounded Spacing(mm |  | 175 | 350 | 550 | 650 | 850
[12 empty] | Actual Steel(mm²) |  | 646.272 | 574.464 | 571.2 | 584.8209 | 577.5
| TOP REINFORCEMENT | [10 empty] | Excess Steel(mm²) |  | 76.272 | 100000001 | 100000001 | 100000001 | 100000001
| Ast(Moment) = |  |  |  | 0 | mm² | [5 empty] | Optimal Size Steel |  | 12 | mm ø @ | 175 | mm c/c
| Width of Apron (B+2*Tb) = |  |  |  | 4.0519 | m
| Ast(Shrinkage) = | [5 empty] | 760 | mm²
| Use Ast = | [5 empty] | 760 | mm²
| Use | 16 | mm ø @ | 200 | mm c/c (Ast = |  | 1005.312 | mm²) <----- |  |  |  | Size(mm) |  | 12 | 16 | 20 | 22 | 25
| BOTTOM REINFORCEMENT | [10 empty] | Rounded Spacing(mm |  | 125 | 250 | 400 | 500 | 625
| Ast(Moment) = | [5 empty] | 3330.1119 | mm² |  |  |  | Actual Steel(mm²) |  | 904.7808 | 804.2496 | 785.4 | 760.2672 | 785.4
| Ast(Shrinkage) = | [5 empty] | 380 | mm² |  |  |  | Excess Steel(mm²) |  | 144.7808 | 44.2496 | 100000001 | 100000001 | 100000001
| Use Ast = | [5 empty] | 3330.1119 | mm² <----- |  |  |  | Optimal Size Steel |  | 16 | mm ø @ | 250 | mm c/c
| Use | 25 | mm ø @ | 125 | mm c/c (Ast = |  | 3927 | mm²) <-----
BAR CURTAILMENT
| LOCATION OF 1ST BAR CURTAILMENT | [10 empty] | Size(mm) |  | 12 | 16 | 20 | 22 | 25
| 0 = M(end) - M(d) - W*d + w*d²/2 = |  |  |  | 198.114 | - | 90.39 | * d + | 26.9672 | * d² |  | Rounded Spacing(mm |  | 25 | 50 | 75 | 100 | 125
| From quadratic equation: |  |  | There is no solution to the quadratic equation. | [7 empty] | Actual Steel(mm²) |  | 4523.904 | 4021.248 | 4188.8 | 3801.336 | 3927
| d = |  |  |  | 1.6759 | m | [5 empty] | Excess Steel(mm²) |  | 100000000 | 100000001 | 100000001 | 471.2241 | 596.8881
| x = |  |  |  | 2.0009 | m | [5 empty] | Optimal Size Steel |  | 22 | mm ø @ | 100 | mm c/c
| B/2 - x = |  |  |  | -0.675 | m< 1 m Curtailment should not be made: x = B/2
CHECK SHRINKAGE REINFORCEMENT
| Ast(moment) = |  |  |  | 1665.0559 | mm²
| Ast(moment) > Ast(shrinkage) |  |  |  | Use x = |  | 1.3259 | m <-----
LOCATION OF 2ND BAR CURTAILMENT
| 0 = M(end) - M(d) - W*d + w*d²/2 = |  |  |  | 297.171 | - | 90.39 | * d + | 26.9672 | * d²
| From quadratic equation: |  |  | There is no solution to the quadratic equation.
| d = |  |  |  | 1.6759 | m | No curtailment should be made: d = B'/2
| x = |  |  |  | 2.0009 | m
| B/2 - x = |  |  |  | -0.675 | m < 1 m Curtailment should not be made: x = B/2
CHECK SHRINKAGE REINFORCEMENT
| Ast(moment) = |  |  |  | 832.528 | mm²
| Ast(moment) > Ast(shrinkage) |  |  |  | Use x = |  | 1.3259 | m <-----
WINGWALL DESIGN, SECTION 3-3
DESIGN LOADS, MOMENTS AND SHEARS
| w = Load at Apron Level = |  |  |  | 59.4903 | KN/m²
| V = Shear at Apron Level = |  |  |  | 171.0345 | KN
| M = Moment at Apron Level = |  |  |  | 327.8162 | KNm
MEMBER THICKNESS
| dr(moment) = |  |  |  | 511.4942 | mm
| dr(shear) = |  |  |  | 399.0016 | mm
| tr = |  |  |  | 586.4942 | mm | [5 empty] | Size(mm) |  | 12 | 16 | 20 | 22 | 25
| ta = |  |  |  | 684.3137 | mm | [5 empty] | Rounded Spacing(mm |  | 100 | 200 | 325 | 400 | 500
| ta > tr Design is OK. |  |  |  | <----- | [6 empty] | Actual Steel(mm²) |  | 1130.976 | 1005.312 | 966.6462 | 950.334 | 981.75
[12 empty] | Excess Steel(mm²) |  | 180.976 | 55.312 | 100000001 | 100000001 | 100000001
| SHRINKAGE REINFORCEMENT | [10 empty] | Optimal Size Steel |  | 16 | mm ø @ | 200 | mm c/c
| Wingwall Length = |  |  |  | 16.323 | m
| Ast(Exposed Face)= | [5 empty] | 950 | mm²
| Use | 16 | mm ø @ | 200 | mm c/c (Ast = |  | 1005.312 | mm²) <-----
| Ast(Earth Face) = | [5 empty] | 570 | mm² |  |  |  | Size(mm) |  | 12 | 16 | 20 | 22 | 25
| Use | 16 | mm ø @ | 250 | mm c/c (Ast = |  | 804.2496 | mm²) <----- |  |  |  | Rounded Spacing(mm |  | 175 | 350 | 550 | 650 | 850
[12 empty] | Actual Steel(mm²) |  | 646.272 | 574.464 | 571.2 | 584.8209 | 577.5
| EXPOSED FACE REINFORCEMENT | [10 empty] | Excess Steel(mm²) |  | 76.272 | 100000001 | 100000001 | 100000001 | 100000001
| Wingwall Height = |  |  |  | 6.4843 | m | [5 empty] | Optimal Size Steel |  | 12 | mm ø @ | 175 | mm c/c
| Ast = | [5 empty] | 760 | mm²
| Use | 16 | mm ø @ | 200 | mm c/c (Ast = |  | 1005.312 | mm²) <-----
| EARTH FACE REINFORCEMENT | [10 empty] | Size(mm) |  | 12 | 16 | 20 | 22 | 25
| Ast(Moment) = |  |  |  | 3231.0052 | mm² | [5 empty] | Rounded Spacing(mm |  | 125 | 250 | 400 | 500 | 625
| Ast(Shrinkage) = |  |  |  | 380 | mm² | [5 empty] | Actual Steel(mm²) |  | 904.7808 | 804.2496 | 785.4 | 760.2672 | 785.4
| Use Ast = | [5 empty] | 3231.0052 | mm² <----- |  |  |  | Excess Steel(mm²) |  | 144.7808 | 44.2496 | 100000001 | 100000001 | 100000001
| Use | 25 | mm ø @ | 125 | mm c/c (Ast = |  | 3927 | mm²) <----- |  |  |  | Optimal Size Steel |  | 16 | mm ø @ | 250 | mm c/c
CHECK BOND
| bs(allow) = |  | 672.7975 | KN/m² OR | 1103 | KN/m² | Use bs(allow) = |  | 672.7975 | KN/m²
| bs(actual) = |  | 499.832 | KN/m² | bs(allow) > bs(actual) Design is OK. <----- | [6 empty] | Size(mm) |  | 12 | 16 | 20 | 22 | 25
[12 empty] | Rounded Spacing(mm |  | 25 | 50 | 75 | 100 | 150
| BAR CURTAILMENT | [10 empty] | Actual Steel(mm²) |  | 4523.904 | 4021.248 | 4188.8 | 3801.336 | 3272.5
| LOCATION OF 1ST BAR CURTAILMENT | [10 empty] | Excess Steel(mm²) |  | 100000000 | 100000001 | 100000001 | 570.3308 | 41.4948
| M(resisting) = |  | 73.564 | + | 21.8525 | * h = | 1.7244 | * h³ |  |  |  | Optimal Size Steel |  | 25 | mm ø @ | 150 | mm c/c
| M(actual) = |  | 1.7244 | * h³
| By trial and error, h = |  |  |  | 4.6644 | m <-----
| x = |  |  |  | 1.6224 | m
| H - x = |  |  |  | 4.1276 | m > 1 m Curtailment should be made.
CHECK SHRINKAGE REINFORCEMENT
| Ast(Moment) = |  |  |  | 1615.5026 | mm²
| Ast(Moment) > Ast(Shrinkage) |  |  |  | Use x = |  | 1.6224 | m <-----
2.36
LOCATION OF 2ND BAR CURTAILMENT
| M(resisting) = |  | 36.782 | + | 10.9262 | * h = | 1.7244 | * h³
| M(actual) = |  | 1.7244 | * h³
| By trial and error, h = |  |  |  | 3.5144 | m <-----
| x = |  |  |  | 2.6955 | m | [5 empty] | 1st Trial |  | 2nd Trial |  | 3rd Trial |  | 4th Trial
| H - x = |  |  |  | 3.0545 | m > 1 m Curtailment should be made. | [5 empty] | y h |  | y h |  | y h |  | y h
[12 empty] | 0 | 0 | 67.3205 | 4.6 | 67.3205 | 4.6 | 71.401 | 4.646
[12 empty] | -22.5078 | 1.15 | 88.7505 | 4.83 | 71.401 | 4.646 | 72.2293 | 4.6552
[12 empty] | -29.2805 | 2.3 | 112.824 | 5.06 | 75.5833 | 4.692 | 73.0617 | 4.6644
| CHECK SHRINKAGE REINFORCEMENT | [10 empty] | -4.5828 | 3.45 | 139.6669 | 5.29 | 79.8683 | 4.738 | 73.8981 | 4.6736
| Ast(Moment) = |  |  | 807.7513 | mm² | [6 empty] | 67.3205 | 4.6 | 169.4051 | 5.52 | 84.257 | 4.784 | 74.7387 | 4.6828
| Ast(Moment) > Ast(Shrinkage) |  |  |  | Use x = |  | 2.6955 | m <----- |  |  |  | 202.1644 | 5.75 |  | 4.6 |  | 4.646 |  | 4.6644
4.6
APRON DESIGN, SECTION 3-3
[12 empty] | 1st Trial |  | 2nd Trial |  | 3rd Trial |  | 4th Trial
| DESIGN LOADS, MOMENTS AND SHEARS | [10 empty] | y h |  | y h |  | y h |  | y h
| W = Reaction at Apron End Points = |  |  |  | 88.4418 | KN | [5 empty] | 0 | 0 | 33.1128 | 3.45 | 33.1128 | 3.45 | 35.4804 | 3.496
| w = Uniformly Distributed Load = |  |  |  | 40.9091 | KN/m | [5 empty] | -9.9426 | 1.15 | 45.7265 | 3.68 | 35.4804 | 3.496 | 35.9631 | 3.5052
| M(end) = End Moment = |  |  |  | 394.7078 | KNm | [5 empty] | -4.1501 | 2.3 | 60.3543 | 3.91 | 37.9246 | 3.542 | 36.4489 | 3.5144
| x = Distance, Wingwall Centroid to Exposed Face = | [5 empty] | 0.25858 | m |  |  |  | 33.1128 | 3.45 | 77.1221 | 4.14 | 40.4464 | 3.588 | 36.9377 | 3.5236
| M(wing) = Critical Bottom Tension = |  |  |  | 373.206 | KNm | [5 empty] | 117.5812 | 4.6 | 96.1558 | 4.37 | 43.0466 | 3.634 | 37.4296 | 3.5328
| M(mid) = Mid Span Moment = |  |  |  | 306.4977 | KNm | [5 empty] | 264.9903 | 5.75 |  | 3.45 |  | 3.496 |  | 3.5144
3.45
| Moment(Top Tension) = |  |  |  | 0 | KNm
| Moment(Bottom Tension) = |  |  |  | 373.206 | KN
| Shear = |  |  |  | 88.4418 | KNm
MEMBER THICKNESS
| dr(moment) = |  |  |  | 545.7576 | mm
| dr(shear) = |  |  |  | 206.3233 | mm
| tr = |  |  |  | 620.7576 | mm
| ta = |  |  |  | 734.3137 | mm
| ta > tr Design is OK. |  |  |  | <-----
SHRINKAGE REINFORCEMENT
| Length of Apron = |  |  |  | 16.2 | m
| Ast(Exposed Face)= | [5 empty] | 950 | mm² |  |  |  | Size(mm) |  | 12 | 16 | 20 | 22 | 25
| Use | 16 | mm ø @ | 200 | mm c/c (Ast = |  | 1005.312 | mm²) <----- |  |  |  | Rounded Spacing(mm |  | 100 | 200 | 325 | 400 | 500
| Ast(Earth Face) = | [5 empty] | 570 | mm² |  |  |  | Actual Steel(mm²) |  | 1130.976 | 1005.312 | 966.6462 | 950.334 | 981.75
| Use | 16 | mm ø @ | 250 | mm c/c (Ast = |  | 804.2496 | mm²) <----- |  |  |  | Excess Steel(mm²) |  | 180.976 | 55.312 | 100000001 | 100000001 | 100000001
[12 empty] | Optimal Size Steel |  | 16 | mm ø @ | 200 | mm c/c
TOP REINFORCEMENT
| Ast(Moment) = |  |  |  | 0 | mm²
| Width of Apron (B+2*Tb) = |  |  |  | 5.0081 | m
| Ast(Shrinkage) = |  |  |  | 760 | mm² | [5 empty] | Size(mm) |  | 12 | 16 | 20 | 22 | 25
| Use Ast = | [5 empty] | 760 | mm² |  |  |  | Rounded Spacing(mm |  | 175 | 350 | 550 | 650 | 850
| Use | 16 | mm ø @ | 200 | mm c/c (Ast = |  | 1005.312 | mm²) <----- |  |  |  | Actual Steel(mm²) |  | 646.272 | 574.464 | 571.2 | 584.8209 | 577.5
[12 empty] | Excess Steel(mm²) |  | 76.272 | 100000001 | 100000001 | 100000001 | 100000001
| BOTTOM REINFORCEMENT | [10 empty] | Optimal Size Steel |  | 12 | mm ø @ | 175 | mm c/c
| Ast(moment) = |  |  |  | 3399.4191 | mm²
| Ast(shrinkage) = |  |  |  | 380 | mm²
| Use Ast = | [5 empty] | 3399.4191 | mm² <-----
| Use | 25 | mm ø @ | 125 | mm c/c (Ast = |  | 3927 | mm²) <----- |  |  |  | Size(mm) |  | 12 | 16 | 20 | 22 | 25
[12 empty] | Rounded Spacing(mm |  | 125 | 250 | 400 | 500 | 625
BAR CURTAILMENT | [11 empty] | Actual Steel(mm²) |  | 904.7808 | 804.2496 | 785.4 | 760.2672 | 785.4
| LOCATION OF 1ST BAR CURTAILMENT | [10 empty] | Excess Steel(mm²) |  | 144.7808 | 44.2496 | 100000001 | 100000001 | 100000001
| 0 = M(end) - M(d) - W*d + w*d²/2 = |  |  |  | 197.3539 | - | 88.4418 | * d + | 20.4545 | * d² |  | Optimal Size Steel |  | 16 | mm ø @ | 250 | mm c/c
From quadratic equation:
| d = |  |  |  | 2.1619 | m | No curtailment should be made: d = B'/2
| x = |  |  |  | 2.4791 | m
| B/2 - x = |  |  |  | -0.65931 | m< 1 m Curtailment should not be made: x = B/2 | [5 empty] | Size(mm) |  | 12 | 16 | 20 | 22 | 25
[12 empty] | Rounded Spacing(mm |  | 25 | 50 | 75 | 100 | 125
| CHECK SHRINKAGE REINFORCEMENT | [10 empty] | Actual Steel(mm²) |  | 4523.904 | 4021.248 | 4188.8 | 3801.336 | 3927
| Ast(Moment) = |  |  |  | 1699.7095 | mm² | [5 empty] | Excess Steel(mm²) |  | 100000000 | 100000001 | 100000001 | 401.9169 | 527.5809
| Ast(Moment) > Ast(Shrinkage) |  |  |  | Use x = |  | 1.8198 | m <----- |  |  |  | Optimal Size Steel |  | 22 | mm ø @ | 100 | mm c/c
LOCATION OF 2ND BAR CURTAILMENT
| 0 = M(end) - M(d) - W*d + w*d²/2 = |  |  |  | 296.0309 | - | 88.4418 | * d + | 20.4545 | * d²
From quadratic equation:
| d = |  |  |  | 2.1619 | m
| x = |  |  |  | 2.4791 | m
| B/2 - x = |  |  |  | -0.65931 | m < 1 m Curtailment should not be made: x = B/2
CHECK SHRINKAGE REINFORCEMENT
| Ast(moment) = |  |  |  | 849.8548 | mm²
| Ast(moment) > Ast(shrinkage) |  |  |  | Use x = |  | 1.8198 | m <-----
WINGWALL DESIGN, SECTION 4-4
DESIGN LOADS, MOMENTS AND SHEARS
| w = Load at Apron Level = |  |  |  | 59.4903 | KN/m² | [5 empty] | Size(mm) |  | 12 | 16 | 20 | 22 | 25
[12 empty] | Rounded Spacing(mm |  | 100 | 200 | 325 | 400 | 500
| V = Shear at Apron Level = |  |  |  | 171.0345 | KN | [5 empty] | Actual Steel(mm²) |  | 1130.976 | 1005.312 | 966.6462 | 950.334 | 981.75
| M = Moment at Apron Level = |  |  |  | 327.8162 | KNm | [5 empty] | Excess Steel(mm²) |  | 180.976 | 55.312 | 100000001 | 100000001 | 100000001
[12 empty] | Optimal Size Steel |  | 16 | mm ø @ | 200 | mm c/c
MEMBER THICKNESS
| dr(Moment) = |  |  |  | 511.4942 | mm
| dr(Shear) = |  |  |  | 399.0016 | mm
[12 empty] | Size(mm) |  | 12 | 16 | 20 | 22 | 25
| tr = |  |  |  | 586.4942 | mm | [5 empty] | Rounded Spacing(mm |  | 175 | 350 | 550 | 650 | 850
| ta = |  |  |  | 668.6275 | mm | [5 empty] | Actual Steel(mm²) |  | 646.272 | 574.464 | 571.2 | 584.8209 | 577.5
| ta > tr Design is OK. |  |  |  | <----- | [6 empty] | Excess Steel(mm²) |  | 76.272 | 100000001 | 100000001 | 100000001 | 100000001
[12 empty] | Optimal Size Steel |  | 12 | mm ø @ | 175 | mm c/c
SHRINKAGE REINFORCEMENT
| Wingwall Length = |  |  |  | 16.323 | m
| Ast(Exposed Face)= | [5 empty] | 950 | mm²
| Use | 16 | mm ø @ | 200 | mm c/c (Ast = |  | 1005.312 | mm²) <----- |  |  |  | Size(mm) |  | 12 | 16 | 20 | 22 | 25
| Ast(Earth Face) = | [5 empty] | 570 | mm² |  |  |  | Rounded Spacing(mm |  | 125 | 250 | 400 | 500 | 625
| Use | 16 | mm ø @ | 250 | mm c/c (Ast = |  | 804.2496 | mm²) <----- |  |  |  | Actual Steel(mm²) |  | 904.7808 | 804.2496 | 785.4 | 760.2672 | 785.4
[12 empty] | Excess Steel(mm²) |  | 144.7808 | 44.2496 | 100000001 | 100000001 | 100000001
EXPOSED FACE REINFORCEMENT | [11 empty] | Optimal Size Steel |  | 16 | mm ø @ | 250 | mm c/c
| Wingwall Height = |  |  |  | 6.4686 | m
| Ast = | [5 empty] | 760 | mm²
| Use | 16 | mm ø @ | 200 | mm c/c (Ast = |  | 1005.312 | mm²) <-----
[12 empty] | Size(mm) |  | 12 | 16 | 20 | 22 | 25
EARTH FACE REINFORCEMENT | [11 empty] | Rounded Spacing(mm |  | 25 | 50 | 75 | 100 | 125
| Ast(moment) = |  |  |  | 3316.3827 | mm² | [5 empty] | Actual Steel(mm²) |  | 4523.904 | 4021.248 | 4188.8 | 3801.336 | 3927
| Ast(shrinkage) = |  |  |  | 380 | mm² | [5 empty] | Excess Steel(mm²) |  | 100000000 | 100000001 | 100000001 | 484.9533 | 610.6173
| Use Ast = | [5 empty] | 3316.3827 | mm² <----- |  |  |  | Optimal Size Steel |  | 22 | mm ø @ | 100 | mm c/c
| Use | 25 | mm ø @ | 125 | mm c/c (Ast = |  | 3927 | mm²) <-----
CHECK BOND
| bs(allow) = |  | 672.7975 | KN/m² OR | 1103 | KN/m² | Use bs(allow) = |  | 672.7975 | KN/m²
| bs(actual) = |  | 513.0398 | KN/m² | bs(allow) > bs(actual) Design is OK. <-----
BAR CURTAILMENT
LOCATION OF 1ST BAR CURTAILMENT
| M(resisting) = |  | 73.564 | + | 20.9605 | * h = | 1.7244 | * h³ |  |  |  | 1st Trial |  | 2nd Trial |  | 3rd Trial |  | 4th Trial
| M(actual) = |  | 1.7244 | * h³ | [7 empty] | y h |  | y h |  | y h |  | y h
| By trial and error, h = |  |  |  | 4.6184 | m <----- | [5 empty] | 0 | 0 | 71.4234 | 4.6 | 71.4234 | 4.6 | 71.4234 | 4.6
| x = |  |  |  | 1.6527 | m | [5 empty] | -21.4821 | 1.15 | 93.0586 | 4.83 | 75.545 | 4.646 | 72.2396 | 4.6092
| H - x = |  |  |  | 4.0973 | m > 1 m Curtailment should be made. | [5 empty] | -27.229 | 2.3 | 117.3372 | 5.06 | 79.7683 | 4.692 | 73.0599 | 4.6184
[12 empty] | -1.5056 | 3.45 | 144.3853 | 5.29 | 84.0943 | 4.738 | 73.8842 | 4.6276
| CHECK SHRINKAGE REINFORCEMENT | [10 empty] | 71.4234 | 4.6 | 174.3286 | 5.52 | 88.5241 | 4.784 | 74.7126 | 4.6368
| Ast(moment) = |  |  |  | 1658.1913 | mm² | [5 empty] | 207.2931 | 5.75 |  | 4.6 |  | 4.6 |  | 4.6184
| Ast(moment) > Ast(shrinkage) |  |  |  | Use x = |  | 1.6527 | m <----- |  |  |  |  | 4.6
| LOCATION OF 2ND BAR CURTAILMENT | [10 empty] | 1st Trial |  | 2nd Trial |  | 3rd Trial |  | 4th Trial
| M(resisting) = |  | 36.782 | + | 10.4803 | * h = | 1.7244 | * h³ |  |  |  | y h |  | y h |  | y h |  | y h
| M(actual) = |  | 1.7244 | * h³ | [7 empty] | 0 | 0 | 34.6514 | 3.45 | 34.6514 | 3.45 | 34.6514 | 3.45
| By trial and error, h = |  |  |  | 3.4868 | m <----- | [5 empty] | -9.4298 | 1.15 | 47.3677 | 3.68 | 37.0395 | 3.496 | 35.1229 | 3.4592
| x = |  |  |  | 2.7117 | m | [5 empty] | -3.1244 | 2.3 | 62.098 | 3.91 | 39.5042 | 3.542 | 35.5975 | 3.4684
| H - x = |  |  |  | 3.0383 | m > 1 m Curtailment should be made. | [5 empty] | 34.6514 | 3.45 | 78.9684 | 4.14 | 42.0465 | 3.588 | 36.0751 | 3.4776
[12 empty] | 119.6327 | 4.6 | 98.1047 | 4.37 | 44.6673 | 3.634 | 36.5558 | 3.4868
| CHECK SHRINKAGE REINFORCEMENT | [10 empty] | 267.5547 | 5.75 |  | 3.45 |  | 3.45 |  | 3.4868
| Ast(Moment) = |  | 829.0957 | mm² | [8 empty] | 3.45
| Ast(Moment) > Ast(Shrinkage) |  |  |  | Use x = |  | 2.7117 | m <-----
APRON DESIGN, SECTION 4-4
DESIGN LOADS, MOMENTS AND SHEARS
| W = Reaction at Apron End Points = |  |  |  | 86.4935 | KN
| w = Uniformly Distributed Load = |  |  |  | 32.665 | KN/m
| M(end) = End Moment = |  |  |  | 393.1916 | KNm
| x = Distance, Wingwall Centroid to Exposed Face = | [5 empty] | 0.25385 | m
| M(wing) = Critical Bottom Tension = |  |  |  | 372.2878 | KNm
| M(mid) = Mid Span Moment = |  |  |  | 285.6385 | KNm
| Moment(Top Tension) = |  |  |  | 0 | KNm
| Moment(Bottom Tension) = |  |  |  | 372.2878 | KN
| Shear = |  |  |  | 86.4935 | KNm
MEMBER THICKNESS
| dr(Moment) = |  |  |  | 545.0858 | mm
| dr(Shear) = |  |  |  | 201.7783 | mm
| tr = |  |  |  | 620.0858 | mm
| ta = |  |  |  | 718.6275 | mm
| ta > tr Design is OK. |  |  |  | <-----
SHRINKAGE REINFORCEMENT
| Length of Apron = |  |  |  | 16.2 | m
| Ast(Exposed Face)= | [5 empty] | 950 | mm²
| Use | 16 | mm ø @ | 200 | mm c/c (Ast = |  | 1005.312 | mm²) <-----
| Ast(Earth Face) = | [5 empty] | 570 | mm²
| Use | 16 | mm ø @ | 250 | mm c/c (Ast = |  | 804.2496 | mm²) <----- |  |  |  | Size(mm) |  | 12 | 16 | 20 | 22 | 25
[12 empty] | Rounded Spacing(mm |  | 100 | 200 | 325 | 400 | 500
TOP REINFORCEMENT | [11 empty] | Actual Steel(mm²) |  | 1130.976 | 1005.312 | 966.6462 | 950.334 | 981.75
| Ast(Moment) = |  |  |  | 0 | mm² | [5 empty] | Excess Steel(mm²) |  | 180.976 | 55.312 | 100000001 | 100000001 | 100000001
| Width of Apron (B+2*Tb) = |  |  |  | 5.9644 | m | [5 empty] | Optimal Size Steel |  | 16 | mm ø @ | 200 | mm c/c
| Ast(Shrinkage) = |  |  |  | 760 | mm²
| Use Ast = | [5 empty] | 760 | mm²
| Use | 16 | mm ø @ | 200 | mm c/c (Ast = |  | 1005.312 | mm²) <-----
[12 empty] | Size(mm) |  | 12 | 16 | 20 | 22 | 25
BOTTOM REINFORCEMENT | [11 empty] | Rounded Spacing(mm |  | 175 | 350 | 550 | 650 | 850
| Ast(Moment) = |  |  |  | 3473.7013 | mm² | [5 empty] | Actual Steel(mm²) |  | 646.272 | 574.464 | 571.2 | 584.8209 | 577.5
| Ast(Shrinkage) = |  |  |  | 380 | mm² | [5 empty] | Excess Steel(mm²) |  | 76.272 | 100000001 | 100000001 | 100000001 | 100000001
| Use Ast = | [5 empty] | 3473.7013 | mm² <----- |  |  |  | Optimal Size Steel |  | 12 | mm ø @ | 175 | mm c/c
| Use | 25 | mm ø @ | 125 | mm c/c (Ast = |  | 3927 | mm²) <-----
BAR CURTAILMENT
| LOCATION OF 1ST BAR CURTAILMENT | [10 empty] | Size(mm) |  | 12 | 16 | 20 | 22 | 25
| 0 = M(end) - M(d) - W*d + w*d²/2 = |  |  |  | 196.5958 | - | 86.4935 | * d + | 16.3325 | * d² |  | Rounded Spacing(mm |  | 125 | 250 | 400 | 500 | 625
| From quadratic equation: | [6 empty] | There is no solution to the quadratic equation. |  |  |  | Actual Steel(mm²) |  | 904.7808 | 804.2496 | 785.4 | 760.2672 | 785.4
|  | d = |  |  | 2.6479 | m |  | No curtailment should be made: d = B'/2 |  |  |  | Excess Steel(mm²) |  | 144.7808 | 44.2496 | 100000001 | 100000001 | 100000001
|  | x = |  |  | 2.9572 | m | [5 empty] | Optimal Size Steel |  | 16 | mm ø @ | 250 | mm c/c
|  | B/2 - x = |  |  | -0.64363 | m < 1 m Curtailment should not be made: x = B/2
CHECK SHRINKAGE REINFORCEMENT
| Ast(Moment) = |  |  |  | 1736.8506 | mm² | [5 empty] | Size(mm) |  | 12 | 16 | 20 | 22 | 25
| Ast(Moment) > Ast(Shrinkage) |  |  |  | Use x = |  | 2.6479 | m <----- |  |  |  | Rounded Spacing(mm |  | 25 | 50 | 75 | 100 | 125
[12 empty] | Actual Steel(mm²) |  | 4523.904 | 4021.248 | 4188.8 | 3801.336 | 3927
| LOCATION OF 2ND BAR CURTAILMENT | [10 empty] | Excess Steel(mm²) |  | 100000000 | 100000001 | 100000001 | 327.6347 | 453.2987
| 0 = M(end) - M(d) - W*d + w*d²/2 = |  |  |  | 294.8937 | - | 86.4935 | * d + | 16.3325 | * d² |  | Optimal Size Steel |  | 22 | mm ø @ | 100 | mm c/c
| From quadratic equation: |  |  |  |  | There is no solution to the quadratic equation.
| d = |  |  | 2.6479 | m | No curtailment should be made: d = B'/2
| x = |  |  | 2.9572 | m
| B/2 - x = |  |  | -0.30931 | m < 1 m Curtailment should not be made: x = B/2
CHECK SHRINKAGE REINFORCEMENT
| Ast(moment) = |  |  |  | 868.4253 | mm²
| Ast(moment) > Ast(shrinkage) |  |  |  | Use x = |  | 2.6479 | m <-----
WINGWALL DESIGN, SECTION 5-5
DESIGN LOADS, MOMENTS AND SHEARS
| w = Load at Apron Level = |  |  | 59.4903 | KN/m²
| V = Shear at Apron Level = |  |  | 171.0345 | KN
| M = Moment at Apron Level = |  |  | 327.8162 | KNm
MEMBER THICKNESS
| dr(Moment) = |  |  |  | 511.4942 | mm
| dr(Shear) = |  |  |  | 399.0016 | mm
| tr = |  |  |  | 586.4942 | mm
| ta = |  |  |  | 650 | mm | [5 empty] | Size(mm) |  | 12 | 16 | 20 | 22 | 25
| ta > tr Design is OK. |  |  |  |  | <----- | [5 empty] | Rounded Spacing(mm |  | 100 | 200 | 325 | 400 | 500
[12 empty] | Actual Steel(mm²) |  | 1130.976 | 1005.312 | 966.6462 | 950.334 | 981.75
SHRINKAGE REINFORCEMENT | [11 empty] | Excess Steel(mm²) |  | 180.976 | 55.312 | 100000001 | 100000001 | 100000001
| Wingwall Length = |  |  |  | 16.323 | m | [5 empty] | Optimal Size Steel |  | 16 | mm ø @ | 200 | mm c/c
| Ast(Exposed Face)= | [5 empty] | 950 | mm²
| Use | 16 | mm ø @ | 200 | mm c/c (Ast = |  | 1005.312 | mm²) <-----
| Ast(Earth Face) = | [5 empty] | 570 | mm²
| Use | 16 | mm ø @ | 250 | mm c/c (Ast = |  | 804.2496 | mm²) <----- |  |  |  | Size(mm) |  | 12 | 16 | 20 | 22 | 25
[12 empty] | Rounded Spacing(mm |  | 175 | 350 | 550 | 650 | 850
EXPOSED FACE REINFORCEMENT | [11 empty] | Actual Steel(mm²) |  | 646.272 | 574.464 | 571.2 | 584.8209 | 577.5
| Wingwall Height = |  |  |  | 6.45 | m | [5 empty] | Excess Steel(mm²) |  | 76.272 | 100000001 | 100000001 | 100000001 | 100000001
| Ast = | [5 empty] | 760 | mm² |  |  |  | Optimal Size Steel |  | 12 | mm ø @ | 175 | mm c/c
| Use | 16 | mm ø @ | 200 | mm c/c (Ast = |  | 1005.312 | mm²) <-----
EARTH FACE REINFORCEMENT
| Ast(Moment) = |  |  |  | 3423.8188 | mm² | [5 empty] | Size(mm) |  | 12 | 16 | 20 | 22 | 25
| Ast(Shrinkage) = |  |  |  | 380 | mm² | [5 empty] | Rounded Spacing(mm |  | 125 | 250 | 400 | 500 | 625
| Use Ast = | [5 empty] | 3423.8188 | mm² <----- |  |  |  | Actual Steel(mm²) |  | 904.7808 | 804.2496 | 785.4 | 760.2672 | 785.4
| Use | 25 | mm ø @ | 125 | mm c/c (Ast = |  | 3927 | mm²) <----- |  |  |  | Excess Steel(mm²) |  | 144.7808 | 44.2496 | 100000001 | 100000001 | 100000001
[12 empty] | Optimal Size Steel |  | 16 | mm ø @ | 250 | mm c/c
CHECK BOND
| bs(allow) = |  | 672.7975 | KN/m² OR | 1103 | KN/m² | Use bs(allow) = |  | 672.7975 | KN/m²
| bs(actual) = |  | 529.66 | KN/m² | bs(allow) > bs(actual) Design is OK. <-----
[12 empty] | Size(mm) |  | 12 | 16 | 20 | 22 | 25
BAR CURTAILMENT | [11 empty] | Rounded Spacing(mm |  | 25 | 50 | 75 | 100 | 125
| LOCATION OF 1ST BAR CURTAILMENT | [10 empty] | Actual Steel(mm²) |  | 4523.904 | 4021.248 | 4188.8 | 3801.336 | 3927
| M(resisting) = |  | 73.564 | + | 19.9014 | * h = | 1.7244 | * h³ |  |  |  | Excess Steel(mm²) |  | 100000000 | 100000001 | 100000001 | 377.5172 | 503.1812
| M(actual) = |  | 1.7244 | * h³ | [7 empty] | Optimal Size Steel |  | 22 | mm ø @ | 100 | mm c/c
| By trial and error, h = |  |  |  | 4.5632 | m <-----
|  | x = |  |  | 1.6896 | m
|  | H - x = |  |  | 4.0604 | m > 1 m Curtailment should be made.
CHECK SHRINKAGE REINFORCEMENT
| Ast(moment) = |  |  |  | 1711.9094 | mm² | [5 empty] | 1st Trial |  | 2nd Trial |  | 3rd Trial |  | 4th Trial
| Ast(moment) > Ast(shrinkage) |  |  |  | Use x = |  | 1.6896 | m <----- |  |  |  | y h |  | y h |  | y h |  | y h
[12 empty] | 0 | 0 | 2.1486 | 3.45 | 56.9345 | 4.37 | 72.226 | 4.554
| LOCATION OF 2ND BAR CURTAILMENT | [10 empty] | -20.264 | 1.15 | 12.698 | 3.68 | 60.6113 | 4.416 | 73.0319 | 4.5632
| M(resisting) = |  |  | 36.782 | + | 9.9507 | * h |  |  |  |  | -24.7929 | 2.3 | 25.2616 | 3.91 | 64.3849 | 4.462 | 73.8418 | 4.5724
| M(actual) = |  |  | 1.7244 | * h³ | [6 empty] | 2.1486 | 3.45 | 39.9651 | 4.14 | 68.2561 | 4.508 | 74.6557 | 4.5816
| By trial and error, h = |  |  |  | 3.45 | m <----- | [5 empty] | 76.2956 | 4.6 | 56.9345 | 4.37 | 72.226 | 4.554 | 75.4737 | 4.5908
| x = |  |  | 2.735 | m | [6 empty] | 213.3834 | 5.75 |  | 4.37 |  | 4.554 |  | 4.5632
| H - x = |  |  | 3.015 | m > 1 m Curtailment should be made. | [7 empty] | 3.45
| CHECK SHRINKAGE REINFORCEMENT | [10 empty] | 1st Trial |  | 2nd Trial |  | 3rd Trial |  | 4th Trial
| Ast(moment) = |  |  |  | 855.9547 | mm² | [5 empty] | y h |  | y h |  | y h |  | y h
| Ast(moment) > Ast(shrinkage) |  |  |  | Use x = |  | 2.735 | m <----- |  |  |  | 0 | 0 | 36.4784 | 3.45 | 36.4784 | 3.45 | 36.4784 | 3.45
[12 empty] | -8.8208 | 1.15 | 49.3165 | 3.68 | 38.891 | 3.496 | 36.9549 | 3.4592
[12 empty] | -1.9063 | 2.3 | 64.1687 | 3.91 | 41.38 | 3.542 | 37.4343 | 3.4684
[12 empty] | 36.4784 | 3.45 | 81.1609 | 4.14 | 43.9467 | 3.588 | 37.9168 | 3.4776
APRON DESIGN, SECTION 5-5 | [11 empty] | 122.0688 | 4.6 | 100.419 | 4.37 | 46.5918 | 3.634 | 38.4024 | 3.4868
[12 empty] | 270.5998 | 5.75 |  | 3.45 |  | 3.45 |  | 3.45
DESIGN LOADS, MOMENTS AND SHEARS | [12 empty] | 3.45
| W = Reaction at Apron End Points = |  |  |  | 84.18 | KN
| w = Uniformly Distributed Load = |  |  |  | 26.1023 | KN/m
| M(end) = End Moment = |  |  | 391.396 | KNm
| x = Distance, Wingwall Centroid to Exposed Face = | [5 empty] | 0.24825 | m
| M(wing) = Critical Bottom Tension = |  |  |  | 371.303 | KNm
| M(mid) = Mid Span Moment = |  |  |  | 262.117 | KNm
| Moment(Top Tension) = |  |  | 0 | KNm | (Moment at Midspan produces Bottom Tension)
| Moment(Bottom Tension) = |  |  | 371.303 | KN
| Shear = |  |  | 84.18 | KNm
MEMBER THICKNESS
| dr(Moment) = |  |  |  | 544.3644 | mm
| dr(Shear) = |  |  |  | 196.3811 | mm
| tr = |  |  |  | 619.3644 | mm
| ta = |  |  |  | 700 | mm
| ta > tr Design is OK. | [5 empty] | <-----
SHRINKAGE REINFORCEMENT
| Length of Apron = |  |  |  | 16.2 | m
| Ast(Exposed Face)= | [5 empty] | 950 | mm²
| Use | 16 | mm ø @ | 200 | mm c/c (Ast = |  | 1005.312 | mm²) <-----
| Ast(Earth Face) = | [5 empty] | 570 | mm²
| Use | 16 | mm ø @ | 250 | mm c/c (Ast = |  | 804.2496 | mm²) <-----
TOP REINFORCEMENT | [11 empty] | Size(mm) |  | 12 | 16 | 20 | 22 | 25
| Ast(Moment) = |  |  |  | 0 | mm² | [5 empty] | Rounded Spacing(mm |  | 100 | 200 | 325 | 400 | 500
| Width of Apron (B+2*Tb) = |  |  |  | 7.1 | m | [5 empty] | Actual Steel(mm²) |  | 1130.976 | 1005.312 | 966.6462 | 950.334 | 981.75
| Ast(Shrinkage) = |  |  |  | 760 | mm² | [5 empty] | Excess Steel(mm²) |  | 180.976 | 55.312 | 100000001 | 100000001 | 100000001
| Use Ast = | [5 empty] | 760 | mm² |  |  |  | Optimal Size Steel |  | 16 | mm ø @ | 200 | mm c/c
| Use | 16 | mm ø @ | 200 | mm c/c (Ast = |  | 1005.312 | mm²) <-----
BOTTOM REINFORCEMENT
| Ast(Moment) = |  |  |  | 3567.768 | mm² | [5 empty] | Size(mm) |  | 12 | 16 | 20 | 22 | 25
| Ast(Shrinkage) = |  |  |  | 380 | mm² | [5 empty] | Rounded Spacing(mm |  | 175 | 350 | 550 | 650 | 850
| Use Ast = | [5 empty] | 3567.768 | mm² <----- |  |  |  | Actual Steel(mm²) |  | 646.272 | 574.464 | 571.2 | 584.8209 | 577.5
| Use | 25 | mm ø @ | 125 | mm c/c ( Ast = |  | 3927 | mm²) <----- |  |  |  | Excess Steel(mm²) |  | 76.272 | 100000001 | 100000001 | 100000001 | 100000001
[12 empty] | Optimal Size Steel |  | 12 | mm ø @ | 175 | mm c/c
BAR CURTAILMENT
LOCATION OF 1ST BAR CURTAILMENT
| 0 = M(end) - M(d) - W*d + w*d²/2 = |  |  |  | 195.698 | - | 84.18 | * d + | 13.0512 | * d²
| From quadratic equation: | [5 empty] | There is no solution to the quadratic equation. |  |  |  |  | Size(mm) |  | 12 | 16 | 20 | 22 | 25
| d = |  |  |  | 3.225 | m | No curtailment should be made: d = B'/2 |  |  |  |  | Rounded Spacing(mm |  | 125 | 250 | 400 | 500 | 625
[12 empty] | Actual Steel(mm²) |  | 904.7808 | 804.2496 | 785.4 | 760.2672 | 785.4
| x = |  |  |  | 3.525 | m | [5 empty] | Excess Steel(mm²) |  | 144.7808 | 44.2496 | 100000001 | 100000001 | 100000001
| B/2 - x = |  |  |  | -0.625 | m < 1 m Curtailment should not be made: x = B/2 | [5 empty] | Optimal Size Steel |  | 16 | mm ø @ | 250 | mm c/c
CHECK SHRINKAGE REINFORCEMENT
| Ast(Moment) = |  |  |  | 1783.884 | mm²
| Ast(Moment) > Ast(Shrinkage) |  |  |  | Use x = |  | 3.225 | m <----- |  |  |  | Size(mm) |  | 12 | 16 | 20 | 22 | 25
[12 empty] | Rounded Spacing(mm |  | 25 | 50 | 75 | 100 | 125
| LOCATION OF 2ND BAR CURTAILMENT | [10 empty] | Actual Steel(mm²) |  | 4523.904 | 4021.248 | 4188.8 | 3801.336 | 3927
| 0 = M(end) - M(d) - W*d + w*d²/2 = |  |  |  | 293.547 | - | 84.18 | * d + | 13.0512 | * d² |  | Excess Steel(mm²) |  | 100000000 | 100000001 | 100000001 | 233.568 | 359.232
| From quadratic equation: | [5 empty] | There is no solution to the quadratic equation. |  |  |  |  | Optimal Size Steel |  | 22 | mm ø @ | 100 | mm c/c
|  | d = |  |  | 3.225 | m | No curtailment should be made: d = B'/2
|  | x = |  |  | 3.525 | m
|  | B/2 - x = |  |  | -0.3 | m < 1 m Curtailment should not be made: x = B/2
CHECK SHRINKAGE REINFORCEMENT
| Ast(moment) = |  |  |  | 891.942 | mm²
| Ast(moment) > Ast(shrinkage) |  |  |  | Use x = |  | 3.225 | m <-----
5.4 SUMMARY OF DESIGN INFORMATION | [5 empty] | DR-5
| WINGWALL AND APRON (R/S) | [5 empty] | Size: | 1.50m x 1.80m
REINFORCEMENT
SHRINKAGE REINFORCEMENT
|  |  | EXPOSED |  |  |  | EARTH
| MEMBER | Ast (req) | φ (dia) | Spacing | Ast (act) | Ast (req) | φ (dia) | Spacing | Ast (act)
|  | (mm2) | (mm) | (mm) | (mm2) | (mm2) | (mm) | (mm) | (mm2)
WINGWALL
| 1-1 | 950 | 16 | 200 | 1005.312 | 570 | 16 | 250 | 804.2496
| 2-2 | 950 | 16 | 200 | 1005.312 | 570 | 16 | 250 | 804.2496
| 3-3 | 950 | 16 | 200 | 1005.312 | 570 | 16 | 250 | 804.2496
| 4-4 | 950 | 16 | 200 | 1005.312 | 570 | 16 | 250 | 804.2496
| 5-5 | 950 | 16 | 200 | 1005.312 | 570 | 16 | 250 | 804.2496
APRON
| 1-1 | 950 | 16 | 200 | 1005.312 | 570 | 16 | 250 | 804.2496
| 2-2 | 950 | 16 | 200 | 1005.312 | 570 | 16 | 250 | 804.2496
| 3-3 | 950 | 16 | 200 | 1005.312 | 570 | 16 | 250 | 804.2496
| 4-4 | 950 | 16 | 200 | 1005.312 | 570 | 16 | 250 | 804.2496
| 5-5 | 950 | 16 | 200 | 1005.312 | 570 | 16 | 250 | 804.2496
Main Reinforcement
|  | Top/Exposed |  |  |  | Bottom/Earth
|  | Ast (req) | φ (dia) | Spacing | Ast (act) | Ast (req) | φ (dia) | Spacing | Ast (act)
|  | (mm2) | (mm) | (mm) | (mm2) | (mm2) | (mm) | (mm) | (mm2)
Wingwall
| 1-1 | 760 | 16 | 200 | 1005.312 | 3578.8938 | 25 | 125 | 3927
| 2-2 | 760 | 16 | 200 | 1005.312 | 3149.9133 | 25 | 125 | 3927
| 3-3 | 760 | 16 | 200 | 1005.312 | 3231.0052 | 25 | 125 | 3927
| 4-4 | 760 | 16 | 200 | 1005.312 | 3316.3827 | 25 | 125 | 3927
| 5-5 | 760 | 16 | 200 | 1005.312 | 3423.8188 | 25 | 125 | 3927
Apron
| 1-1 | 760 | 16 | 250 | 804.2496 | 3777.0649 | 25 | 125 | 3927
| 2-2 | 760 | 16 | 200 | 1005.312 | 3330.1119 | 25 | 125 | 3927
| 3-3 | 760 | 16 | 200 | 1005.312 | 3399.4191 | 25 | 125 | 3927
| 4-4 | 760 | 16 | 200 | 1005.312 | 3473.7013 | 25 | 125 | 3927
| 5-5 | 760 | 16 | 200 | 1005.312 | 3567.768 | 25 | 125 | 3927
Page-24
MEMBER THICKNESS, BOND AND BAR CURTAILMENT
|  | Member Thickness |  |  |  | Bond
| Member | Reqd. | Act. Design |  |  | Allowable | Act Design.
|  | tr (mm) | ta (mm) | OK/Not OK |  | (KN/m2) | (KN/m2) | OK/not OK
WINGWALL
| 1-1 | 620.2125 | 700 | OK |  | 672.7975 | 530.5811 | OK
| 2-2 | 586.4942 | 700 | OK |  | 672.7975 | 487.2872 | OK
| 3-3 | 586.4942 | 684.3137 | OK |  | 672.7975 | 499.832 | OK
| 4-4 | 586.4942 | 668.6275 | OK |  | 672.7975 | 513.0398 | OK
| 5-5 | 586.4942 | 650 | OK |  | 672.7975 | 529.66 | OK
APRON
| 1-1 | 657.0771 | 750 | OK |  | - - -
| 2-2 | 621.5535 | 750 | OK |  | - - -
| 3-3 | 620.7576 | 734.3137 | OK |  | - - -
| 4-4 | 620.0858 | 718.6275 | OK |  | - - -
| 5-5 | 619.3644 | 700 | OK |  | - - -
WINGWALL AND APRON (R/S)
Bar Curtailment
|  | Height or Width (B/2) |  | 1st curtailment |  | 2nd Curtailment
|  |  | (m) | Loc (m) | Yes/No | Loc (m) | Yes/No
Wing Wall
| 1-1 |  | 6 | 1.8704 | Yes | 2.9456 | Yes
| 2-2 |  | 5.75 | 0.99308 | Yes | 2.2428 | Yes
| 3-3 |  | 5.75 | 1.6224 | Yes | 2.6955 | Yes
| 4-4 |  | 5.75 | 1.6527 | Yes | 2.7117 | Yes
| 5-5 |  | 5.75 | 1.6896 | Yes | 2.735 | Yes
APRON
| 1-1 |  | 0.9 | 0.9 | No | 0.9 | No
| 2-2 |  | 1.3259 | 1.3259 | No | 1.3259 | No
| 3-3 |  | 1.8198 | 1.8198 | No | 1.8198 | No
| 4-4 |  | 2.3136 | 2.6479 | Yes | 2.6479 | Yes
| 5-5 |  | 2.9 | 3.225 | Yes | 3.225 | Yes
Page-25
USER DEFINED REINFORCEMENT
MEMBER
SHRINKAGE REINFORCEMENT
|  | EXPOSED FACE |  |  |  | EARTH FACE
|  | Ast(req) | φ (bar dia) | spacing | Ast(act) | Ast(req) | φ (bar dia) | spacing | Ast(act)
|  | (mm2) | (mm) | (mm) | (mm2) | (mm2) | (mm) | (mm) | (mm2)
WINGWALL
| 1-1 | 950 | 16 | 200 | 1005.312 | 570 | 12 | 200 | 565.488
| 2-2 | 950 | 16 | 200 | 1005.312 | 570 | 12 | 200 | 565.488
| 3-3 | 950 | 16 | 200 | 1005.312 | 570 | 12 | 200 | 565.488
| 4-4 | 950 | 16 | 200 | 1005.312 | 570 | 12 | 200 | 565.488
| 5-5 | 950 | 16 | 200 | 1005.312 | 570 | 12 | 200 | 565.488
APRON
| 1-1 | 950 | 16 | 200 | 1005.312 | 570 | 12 | 200 | 565.488
| 2-2 | 950 | 16 | 200 | 1005.312 | 570 | 12 | 200 | 565.488
| 3-3 | 950 | 16 | 200 | 1005.312 | 570 | 12 | 200 | 565.488
| 4-4 | 950 | 16 | 200 | 1005.312 | 570 | 12 | 200 | 565.488
| 5-5 | 950 | 16 | 200 | 1005.312 | 570 | 12 | 200 | 565.488
MAIN REINFORCEMENT
|  | TOP/ EXPOSED |  |  |  | BOTTOM/ EARTH
|  | Ast(req) | φ (bar dia) | spacing | Ast(act) | Ast(req) | φ (bar dia) | spacing | Ast(act)
|  | (mm2) | (mm) | (mm) | (mm2) | (mm2) | (mm) | (mm) | (mm2)
WINGWALL
| 1-1 | 760 | 16 | 250 | 804.2496 | 3578.8938 | 20 | 125 | 2513.28
| 2-2 | 760 | 16 | 250 | 804.2496 | 3149.9133 | 20 | 125 | 2513.28
| 3-3 | 760 | 16 | 250 | 804.2496 | 3231.0052 | 20 | 125 | 2513.28
| 4-4 | 760 | 16 | 250 | 804.2496 | 3316.3827 | 20 | 125 | 2513.28
| 5-5 | 760 | 16 | 250 | 804.2496 | 3423.8188 | 20 | 125 | 2513.28
APRON
| 1-1 | 760 | 16 | 250 | 804.2496 | 3777.0649 | 20 | 125 | 2513.28
| 2-2 | 760 | 16 | 250 | 804.2496 | 3330.1119 | 20 | 125 | 2513.28
| 3-3 | 760 | 16 | 250 | 804.2496 | 3399.4191 | 20 | 125 | 2513.28
| 4-4 | 760 | 16 | 250 | 804.2496 | 3473.7013 | 20 | 125 | 2513.28
| 5-5 | 760 | 16 | 250 | 804.2496 | 3567.768 | 20 | 125 | 2513.28
| WINGWALL AND APRON (R/S) | [5 empty] | Size: | 1.50m x 1.80m
|  | Sec # | Sec dist | Sec |  | sec
|  |  | (m) | Width (m) |  | height (m)
|  | Sec 0-0, W0 | 0 | 1.8 | m | 6 | m
|  | Sec 1-1, W1 | 3.45 | 2.6025 | m | 5.75 | m
|  | Sec2-2,W2 | 7.45 | 3.6217 | m | 5.75 | m
|  | Sec3-3,W3 | #REF! | #REF! | m | #REF! | m
|  | Sec4-4,W4 | 11.45 | 4.6408 | m | 5.75 | m
|  | Sec 5-5,W5 | 16.2 | 5.8 | m | 5.75 | m
DEPTH Of SECTION
|  |  | Wing Wall |  |  | Apron
|  | Member | dr (req) | tr (req) | ta (Prov) | dr (req) | tr (req) | ta (Prov)
|  | 1-1 | 545.2125 | 620.2125 | 700 | 582.0771 | 657.0771 | 750
|  | 2-2 | 511.4942 | 586.4942 | 700 | 546.5535 | 621.5535 | 750
|  | 3-3 | 511.4942 | 586.4942 | 684.3137 | 545.7576 | 620.7576 | 734.3137
|  | 4-4 | 511.4942 | 586.4942 | 668.6275 | 545.0858 | 620.0858 | 718.6275
|  | 5-5 | 511.4942 | 586.4942 | 650 | 544.3644 | 619.3644 | 700

## Struct4 wing(CS)
Name of Project: |  |  | Coastal Embankment Improvement Project Phase-1, CEIP-1.
Regulator/Structure: |  |  | DR-5 | [7 empty] | #VALUE! | {CALC}
WINGWALL AND APRON (C/S) | [6 empty] | Size: | 1.50m x 1.80m |  |  | 1 | /PPAOP1~OUQ
[7 empty] | No of vent = |  | 1
Structure details
| Top slab top level = | [5 empty] | 5.1 | Corrected m PWD
| Elevation of Operation Deck | [5 empty] | 5.25 | Corrected m PWD
| El of Wing Top adjacent to Barrel Extension | [5 empty] | 4.2 | Corrected m PWD
| El of Wing Top just above Glacis End | [5 empty] | 3.95 | Corrected m PWD
| El of wing wall at end (top)/GL (Country side) | [5 empty] | 3 | Corrected m PWD |  |  |  | 2.4 | 0.21605
| Barrel Invert Level/Sill Level | [5 empty] | -1.2 | Corrected m PWD
| El of Wing bottom adjacent to Barrel Extension | [5 empty] | -1.2 | Corrected m PWD |  |  |  |  | 5 | Checked
| El of wing bottom at glacis end | [5 empty] | -2.1 | Corrected m PWD
| Top width of Head wall = | [5 empty] | 0.35 | m
| Barrel Extension R/S" | [5 empty] | 1.8 | m
| Barrel Extension C/S" | [5 empty] | 2.1 | m |  |  |  |  | 3.413
| Length of wing wall from OP deck end to Gl/Ground | [5 empty] | 16.2 | m |  |  |  |  | 650 | Checked
| Glacis length (1V:3H) | [5 empty] | 2.7 | m
| Embankment slope (C/S), 1V:xH |  |  |  |  | 1 | 2
| Length of wing wall (Lw) | [5 empty] | 13 | m
| Flat /Horizontal floor adjacent to barrel extension | [5 empty] | 0.5 | m |  |  |  | {GETNUMBER "TURN ON PRINTER, ENTER PAGE NO. ",L1}
{LET L2,1}
1.0 REQUIRED INPUT DATA | [11 empty] | {IF L1>L2}{PAGE}
OP66~OFQ
| SECTION | LENGTH | WINGWALL |  |  | APRON |  | WINGWALL | APRON | 3.413 |  | {GETLABEL "SET PAPER TO TOP OF PAGE, THEN PRESS <CR> ",L3}
|  | from (S1) | Thick(mm) |  | Height | Thick | Width | Height | Width | 700 |  | {GETLABEL "DETAILED(D) OR SUMMARY(S) REPORT? ENTER 'D' OR 'S' ",L3}
|  | (m) | (Top) | (Bot) | (m) | (mm) | (m) | (m) | (m) |  |  | RST1~G
| S | L | Tt | Tb | H | Ta | B | H' | B' |  |  | {IF L3<>"S"#AND#L3<>"s"}RST11~G
| 1-1 | 0 | 300 | 700 | 5.15 | 750 | 1.5 | 5.525 | 2.2 | 3.413 |  | {IF L3<>"S"#AND#L3<>"s"}RST12~G
| 2-2 | 1.55 | 300 | 700 | 4.625 | 750 | 1.8349 | 5 | 2.5349 | 650 |  | RST2~G
| 3-3 | 3.2 | 300 | 675 | 5.1 | 744.3686 | 2.1914 | 5.4722 | 2.8664
| 4-4 | 9.7 | 300 | 675 | 5.1 | 727.8157 | 3.5957 | 5.4639 | 4.2707
| 5-5 | 16.2 | 300 | 650 | 5.1 | 700 | 5 | 5.45 | 5.65 |  |  | OS\015~ML10~MR170~Q
| H' = Height of Wingwall from Apron c/l | [10 empty] | RST5~G
| B' = Width of Apron from c/l of Wingwalls | [10 empty] | OS{ESC}\027\077~ML4~MR98~Q
RST6~GPQ
| Length of Wingwall = (L² + ((B - B1)/2)²)^0.5 = |  |  |  |  | 16.2942 | m |  |  |  |  | {QUIT}
[12 empty] | {LET L2,L2+1}P |  |  |  | <--- ROUTINE - PAGE
| Unit Weight of Steel (γst) --> | [5 empty] | 77 | KN/m³ | 490.182 | lb/ft3 |  | {IF L1>L2}{BRANCH PAGE}
| Unit Weight of Concrete (γc) --> | [5 empty] | 23.6 | KN/m³ | 150.2376 | lb/ft3 |  | {RETURN}
| Unit Weight of Soil (γs) --> | [5 empty] | 19.6 | KN/m³ | 124.7736 | lb/ft3
| Angle of Internal Friction (ø) --> | [5 empty] | 18 | ° |  |  |  | 6.895 kn/m2 | 1psi
| Coeff. of Active Earth Pressure (Ca) = (1-sinø)/(1+sinø) = | [5 empty] | 0.52786 |  |  | Page-26
| Ultimate Flexural Strength of Steel (fy) --> | [5 empty] | 414000 | KN/m² | 60043.5098 | psi
| Ultimate Flexural Strength of Concrete(fc') | [5 empty] | 22000 | KN/m² | 3190.7179 | psi |  | number of Vents, |  | n = | 1 | nos
[12 empty] | Width of vent |  | Bb = | 1.5 | m
| Allowable Flexural Strength of Steel (fs) = 0.45*fy = | [5 empty] | 186300 | KN/m² |  |  |  | Gate clearance (Cs): |  | Cs | 0 | m
| Allowable Flexural Strength of Concrete(fc) = 0.4*f'c = | [5 empty] | 8800 | KN/m² |  |  |  | Thickness of pier |  | Ps = | 0.7 | m
[12 empty] | Flaring Angle |  | φ = | 8 | °
| Allowable Shear Stress of Concrete(v) =2.89*f'c^0.5 = | [5 empty] | 428.6563 | KN/m² |  |  |  | Section distance |  | S = |  | m
[12 empty] | length of wing wall |  | L | 16.2 | m
| Allowable Bond Stress (bs(allow))= 113.4*f'c^0.5/d = | [5 empty] | 16819.9382 | /d KN/m²
| (d = Bar Diameter, mm) |  |  |  | OR --> |  | 1103 | KN/m² (whichever is less) |  |  |  | Section width
[13 empty] | W=nBb+28Cs+(n-1)*Ps+2*S1*tanφ |  |  | Height
| Modulus of Elasticity of Steel (Es) --> | [5 empty] | 196000000 | KN/m² |  |  |  | Sec 0-0, W0 | 0 | 1.5 | m | 5.4 | m
| Modulus of Elasticity of Concrete (Ec) --> | [5 empty] | 19800000 | KN/m² |  |  |  | Sec 1-1, W1 | 0 | 1.5 | m | 5.4 | m
[12 empty] | Sec2-2,W2 | 1.55 | 1.7951 | m | 5.525 | m
| Coverage + 1/2 Dia.Reinforcement (c) --> | [5 empty] | 75 | mm |  |  |  | Sec3-3,W3 | 3.2 | 2.2589 | m | 5.1 | m
[12 empty] | Sec4-4,W4 | 9.7 | 4.086 | m | 5.1 | m
| b = Unit Width of Member = | [5 empty] | 1 | m |  |  |  | Sec 5-5,W5 | 16.2 | 5 | m | 5.1 | m
| n = Modular Ratio = Es / Ec = |  |  |  |  | 9.899
| r = fs /fc = |  |  |  |  | 21.1705
| k = n/(n + r) = |  |  |  |  | 0.31861
| j = Lever Arm Coefficient = 1 - k/3 = |  |  |  |  | 0.8938
| R = Resisting Moment Coefficient = fc*j*k/2 = |  |  |  |  | 1252.9941 | KN/m²
¦
¦
¦
| 1.5 | ¦ | 1.8349 |  | 2.1914 |  | 3.5957 |  |  | 5
|  | 4.2 | c.m PWD
|  | 3.95 | c.m PWD
[5 empty] | 3 | c.m PWD |  |  | 3 | c.m PWD
| 5.15 | 5.15 |  | 4.625 |  | 5.1 |  | 5.1 | 5.1 | 5.1
| -1.2 | c.m PWD
900 mm
|  |  |  | -2.1 | c.m PWD |  |  |  | -2.1 | c. m PWD
|  |  | 750 |  | 744.3686 |  | 727.8157 |  | 700
|  | 0 | 1.55 |  | 3.2 |  | 9.7 |  | 16.2
|  | 0.3 | 1-1 | 2-2 |  | 3-3 |  | 4-4 | 5-5
|  | Tt |  |  | STRUCTURE PLAN |  |  |  | Tt
H
H'
B
------
Ta
------
|  | ¦ Tb ¦ |  |  |  | B'
STRUCTURE SECTION
Page-27
2.0 WINGWALL DESIGN, SECTION 1-1
The wingwall is designed as cantilever. Design moment and shear are calculated at apron c/l.
DESIGN LOADS, MOMENTS AND SHEARS
| H = Height of wingwall to Apron Level = |  |  |  |  | 5.15 | m
| w = Load at apron level = Ca*γs*H = |  |  |  |  | 53.2826 | KN/m²
| V = Shear at Apron Level = w*H / 2 = |  |  |  |  | 137.2027 | KN
| M = Moment at Apron Level = w * H²/ 6 = |  |  |  |  | 235.5313 | KNm
MEMBER THICKNESS
tr = Reqd thickness = dr + c
| dr(moment) = (M/Rb)^0.5 = |  |  |  |  | 433.5606 | mm
| dr(shear) = V/(vb) = |  |  |  |  | 320.0762 | mm
| dr(moment) > dr(shear) |  |  | Use dr = |  | 433.5606 | mm <-----
| tr = dr + c = |  |  |  |  | 508.5606 | mm
| ta = Thickness Provided = |  |  |  |  | 700 | mm | ta > tr Design is OK.
HORIZONTAL SHRINKAGE REINFORCEMENT
Ast = Required steel area = K1*ta*b
[12 empty] | Size(mm) |  | 12 | 16 | 20 | 22 | 25
| Length of | Exposed | Earth |  | Length of Wingwall = |  |  | 16.2942 | m |  |  | Rounded Spacing(mm |  | 100 | 200 | 325 | 400 | 500
| Member | Face | Face |  | ta = Actual Thickness of Member = |  |  | 700 | mm |  |  | Actual Steel(mm²) |  | 1130.976 | 1005.312 | 966.6462 | 950.334 | 981.75
| <= 9 m | 0.002 | 0.001 |  | b = Unit Width of Member = |  |  | 1 | m |  |  | Excess Steel(mm²) |  | 180.976 | 55.312 | 100000001 | 100000001 | 100000001
| > 9 m | 0.0025 | 0.0015 | [8 empty] | Optimal Size Steel |  | 16 | mm ø @ | 200 | mm c/c
| Ast(Exposed Face) = | [5 empty] | 950 | mm²
| Use | 16 | mm ø @ | 200 | mm c/c (Ast = |  | 1005.312 | mm²) <-----
| Ast(Earth Face) = | [5 empty] | 570 | mm²
| Use | 16 | mm ø @ | 250 | mm c/c (Ast = |  | 804.2496 | mm²) <----- |  |  |  | Size(mm) |  | 12 | 16 | 20 | 22 | 25
[12 empty] | Rounded Spacing(mm |  | 175 | 350 | 550 | 650 | 850
VERTICAL EXPOSED FACE REINFORCEMENT | [11 empty] | Actual Steel(mm²) |  | 646.272 | 574.464 | 571.2 | 584.8209 | 577.5
[12 empty] | Excess Steel(mm²) |  | 76.272 | 100000001 | 100000001 | 100000001 | 100000001
Length of Member = Height of Wingwall (H + Ta) = | [5 empty] | 5.15 | m |  |  |  |  | Optimal Size Steel |  | 12 | mm ø @ | 175 | mm c/c
Ast (Exposed face) = | [6 empty] | 760 | mm²
Use |  | 16 | mm ø @ | 250 | mm c/c (Ast = |  | 804.2496 | mm²) <-----
VERTICAL EARTH FACE REINFORCEMENT | [11 empty] | Size(mm) |  | 12 | 16 | 20 | 22 | 25
[12 empty] | Rounded Spacing(mm |  | 125 | 250 | 400 | 500 | 625
| M = Design Moment = |  |  |  |  | 235.5313 | KNm |  |  |  |  | Actual Steel(mm²) |  | 904.7808 | 804.2496 | 785.4 | 760.2672 | 785.4
| da = Effective Depth of Section = ta - c = |  |  |  |  | 625 | mm |  |  |  |  | Excess Steel(mm²) |  | 144.7808 | 44.2496 | 100000001 | 100000001 | 100000001
| Ast = M/fs*j*da = |  |  |  |  | 2263.1678 | mm² |  |  |  |  | Optimal Size Steel |  | 16 | mm ø @ | 250 | mm c/c
CHECK SHRINKAGE REINFORCEMENT
| Ast (Earth Face) = | [5 empty] | 380 | mm²
| Ast(moment) > Ast(shrinkage) |  |  |  | Use Ast = |  | 2263.1678 | mm² <----- |  |  |  | Size(mm) |  | 12 | 16 | 20 | 22 | 25
| Use | 20 | mm ø @ | 125 | mm c/c (Ast = |  | 2513.28 | mm²) <----- |  |  |  | Rounded Spacing(mm |  | 25 | 75 | 125 | 150 | 200
[12 empty] | Actual Steel(mm²) |  | 4523.904 | 2680.832 | 2513.28 | 2534.224 | 2454.375
| CHECK BOND | [10 empty] | Excess Steel(mm²) |  | 100000000 | 100000001 | 250.1122 | 271.0562 | 191.2072
[12 empty] | Optimal Size Steel |  | 25 | mm ø @ | 200 | mm c/c
| d = dia of bar = |  |  |  |  | 20 | mm
| bs (allow) = 1.49E+04/d or 1103 K/m2 = |  |  |  |  | 840.9969 | < KN/m2 | 1103 | KN/m²
|  | Use bs(allow) = |  |  | 840.9969 | KN/m² | <-----
| V = Design Shear = | [5 empty] | 137.2027 | KN
| tp = Total Perimeter of Steel Bars = 3.14*Diameter Bars / Spacing = | [5 empty] | 502.6548 | mm
| bs(actual) = Actual Bond Stress = (V/tp*j*da) = | [5 empty] | 488.6229 | KN/m²
bs(allow) > bs(actual) Design is OK. <-----
BAR CURTAILMENT | [11 empty] | 1st Test |  | 2nd Test
| 1/2 and then 3/4 of bars may be curtailed at specified height. No curtailment, If specified height is les than 1 m. | [10 empty] | y | h | y | h
[12 empty] | 0 | 0 | 0.65508 | 3.09
| LOCATION OF 1ST BAR CURTAILMENT | [10 empty] | -14.8556 | 1.03 | 8.1755 | 3.296
[12 empty] | -18.4058 | 2.06 | 17.1429 | 3.502
| M(resisting) = (1/2 Ast) * fs * j * da | [10 empty] | 0.65508 | 3.09 | 27.648 | 3.708
| 1/2 Ast = Area of steel after curtailment = | [5 empty] | 1256.64 | mm² |  |  |  | 53.6324 | 4.12 | 39.781 | 3.914
| da = Effective depth of Section where curtailment occurs = Tt + (Tb - Tt)*h/H - c = | [10 empty] | 151.8318 | 5.15 |  | 3.914
| (h = Distance from Top of Wingwall (m)) |  |  |  | = | 225 | + | 77.6699 | * h |  |  |  | 3.09
| M(resisting) = |  |  | 47.081 | + | 16.2523 | * h |  |  |  |  | 3rd Test |  | 4th Test
| M(actual) = Ca * γs * h³ / 6 = |  |  |  |  | 1.7244 | * h³ |  |  |  |  | y | h | y | h
| At the location where the bars can be curtailed M(resisting) = M(actual). | [10 empty] | 39.781 | 3.914 | 45.1103 | 3.9964
|  | 47.081 | + | 16.2523 | * h = | 1.7244 | * h³ |  |  |  |  | 42.4109 | 3.9552 | 45.6586 | 4.0046
| By trial and error, it is found that, |  |  |  | h = | 4.0211 | m <----- |  |  |  |  | 45.1103 | 3.9964 | 46.2097 | 4.0129
| x = Distance from Apron Level to Location of Bar Curtailment = H - h + dx | [10 empty] | 47.8799 | 4.0376 | 46.7636 | 4.0211
| dx = da OR = 12 * Bar Diameter (whichever value is larger) | [10 empty] | 50.7203 | 4.0788 | 47.3203 | 4.0294
| da = Effective Depth where curtailment occurs | [11 empty] | 3.9964 |  | 4.0211
| = | 225 | + | 77.6699 | * h = | 537.32 | mm
| 12 * Bar Diameter = 12 * D = |  |  |  |  | 240 | mm
| da > 12 * Bar Diameter |  |  | Use dx = |  | 537.32 | mm <-----
| x = H - h + dx = |  |  |  |  | 1.6662 | m
| H - x = | 3.4838 | m > 1 m Curtailment should be made. | [8 empty] | 1st Test |  | 2nd Test
[12 empty] | y | h | y | h
| CHECK SHRINKAGE REINFORCEMENT | [10 empty] | 0 | 0 | -1.6659 | 2.06
| Ast(moment) = 1/2*Ast(moment, at Apron Level) = | [5 empty] | 1256.64 | mm² |  |  |  | -6.4857 | 1.03 | 1.6496 | 2.266
| Ast(moment) > Ast(shrinkage) |  |  |  | Use x = |  |  | 1.6662 | m <----- |  |  | -1.6659 | 2.06 | 5.96 | 2.472
[12 empty] | 25.7649 | 3.09 | 11.3557 | 2.678
| LOCATION OF 2ND BAR CURTAILMENT | [10 empty] | 87.1122 | 4.12 | 17.9272 | 2.884
[12 empty] | 193.6815 | 5.15 |  | 2.884
| M(resisting) = (1/4 Ast)* fs*j*da = | [11 empty] | 2.06
| Ast (moment) = 1/4 Ast = Area of steel after bar curtailment = | [5 empty] | 628.32 | mm²
| da = Actual depth of Section where curtailment occurs = Tt+ (Tb-Tt)*h/H -c = | [10 empty] | 3rd Test |  | 4th Test
[5 empty] | = | 225 | + | 77.6699 | * h |  |  | y | h | y | h
| M(resisting) = |  |  | 23.5405 | + | 8.1262 | * h |  |  |  |  | 17.9272 | 2.884 | 22.4721 | 3.0076
| M(actual) = Ca *γs * h³ / 6 = |  |  |  |  | 1.7244 | * h³ |  |  |  |  | 19.3906 | 2.9252 | 22.7918 | 3.0158
[12 empty] | 20.9053 | 2.9664 | 23.1136 | 3.0241
| At the location where the bars can be curtailed M(resisting) = M(actual). | [10 empty] | 22.4721 | 3.0076 | 23.4375 | 3.0323
|  | 23.5405 | + | 8.1262 | * h = | 1.7244 | * h³ |  |  |  |  | 24.0917 | 3.0488 | 23.7635 | 3.0406
| By trial and error, |  |  |  | h = |  | 3.0323 | m <----- |  |  |  |  | 3.0076 |  | 3.0323
x = H - h + dx
dx = da OR = 12 * Bar Diameter (whichever value is larger)
| da = | 225 | + | 77.6699 | * h = | 460.52 | mm
| 12 * Bar Diameter = |  |  |  |  | 240 | mm
| da > 12 * Bar Diameter |  |  | Use dx = |  | 460.52 | mm <-----
|  | x = |  |  |  | 2.5782 | m
|  | H - x = |  | 2.5718 | m > 1 m Curtailment should be made.
CHECK SHRINKAGE REINFORCEMENT
| Ast(moment) = 1/4 * Ast(moment, Apron Level) = | [5 empty] | 628.32 | mm²
| Ast(moment) > Ast(shrinkage) |  |  |  | Use x = |  | 2.5782 | m <-----
3.0 APRON DESIGN, SECTION 1-1
DESIGN LOADS, MOMENTS AND SHEARS
W = Volume concrete *γc + Volume soil *γs
| Volume Concrete = (Tt + Tb)/2 * H * b = |  |  |  |  | 2.575 | m³
| Volume Soil = (Tb - t)/2 * H * b = |  |  |  |  | 1.03 | m³
| W = Reaction at apron end points = |  |  |  |  | 80.958 | KN
| B' = Width of Apron from c/l of Wingwalls = |  |  |  |  | 2.2 | m
| w = Distributed Load underneath apron = 2*W/B' = |  |  |  |  | 73.5982 | KN/m
| M(end) = End moment = Ca* γs*H'3/6 = |  |  |  |  | 290.8197 | KNm
M(wing) = Moment at Exposed Face of Wingwall = M(end) - W*x + w * x2/2
x = Distance from Wingwall Centroid to Wingwall Exposed Face
| = ((Tb-Tt)*H/2 * (2/3*Tt + Tb/3) + Tt*H * Tt/2) / ((Tt+Tb)/2*H) = | [5 empty] | 0.26333 | m
| M(wing) = Bottom Tension moment at Exposed Face of Wingwall = | [5 empty] | 272.0525 | KNm
| M(mid) = Mid span moment = M(end) - W*(B/2+x) + w * B'²/8 = | [5 empty] | 253.3091 | KNm
DESIGN MOMENTS AND SHEARS
| Moment (Top Tension) = |  |  |  | 0 | KNm | Mid span moment produces bottom Tension
| Moment (Bottom Tension) = |  |  |  | 272.0525 | KNm
| Shear = |  |  |  | 80.958 | KN
MEMBER THICKNESS
| dr(moment) = (M/Rb)^0.5 = |  |  |  |  | 465.9635 | mm
| dr(shear) = (V/vb) = |  |  |  |  | 188.8646 | mm
| dr(moment) > dr(shear) |  |  |  | Use dr = | 465.9635 | mm <-----
| tr = dr + c = |  |  |  |  | 540.9635 | mm
| ta = Member Thickness Provided = |  |  |  |  | 750 | mm | ta > tr Design is OK.
[12 empty] | Size(mm) |  | 12 | 16 | 20 | 22 | 25
| SHRINKAGE REINFORCEMENT | [10 empty] | Rounded Spacing(mm |  | 100 | 200 | 325 | 400 | 500
| Length of Apron = |  |  |  | 16.2 | m | [5 empty] | Actual Steel(mm²) |  | 1130.976 | 1005.312 | 966.6462 | 950.334 | 981.75
| ta = Actual Thickness of Member = |  |  |  | 750 | mm | [5 empty] | Excess Steel(mm²) |  | 180.976 | 55.312 | 100000001 | 100000001 | 100000001
[12 empty] | Optimal Size Steel |  | 16 | mm ø @ | 200 | mm c/c
| Ast(Exposed Face) = | [5 empty] | 950 | mm²
| Use | 16 | mm ø @ | 200 | mm c/c (Ast = |  | 1005.312 | mm²) <-----
| Ast(Earth Face) = | [5 empty] | 570 | mm²
| Use | 16 | mm ø @ | 250 | mm c/c (Ast = |  | 804.2496 | mm²) <----- |  |  |  | Size(mm) |  | 12 | 16 | 20 | 22 | 25
[12 empty] | Rounded Spacing(mm |  | 175 | 350 | 550 | 650 | 850
| TOP REINFORCEMENT | [10 empty] | Actual Steel(mm²) |  | 646.272 | 574.464 | 571.2 | 584.8209 | 577.5
[12 empty] | Excess Steel(mm²) |  | 76.272 | 100000001 | 100000001 | 100000001 | 100000001
| M = Design Moment = |  |  |  |  | 0 | KNm |  |  |  |  | Optimal Size Steel |  | 12 | mm ø @ | 175 | mm c/c
| da = ta - c = |  |  |  |  | 675 | mm
| Ast = M/fs*j*da = |  |  |  |  | 0 | mm²
| CHECK SHRINKAGE REINFORCEMENT | [10 empty] | Size(mm) |  | 12 | 16 | 20 | 22 | 25
[12 empty] | Rounded Spacing(mm |  | 125 | 250 | 400 | 500 | 625
| Length of Member = Width of Apron (B + 2*Tb) = |  |  |  |  | 2.9 | m |  |  |  |  | Actual Steel(mm²) |  | 904.7808 | 804.2496 | 785.4 | 760.2672 | 785.4
| Ast (Exposed Face) = |  |  |  |  | 760 | mm² |  |  |  |  | Excess Steel(mm²) |  | 144.7808 | 44.2496 | 100000001 | 100000001 | 100000001
[12 empty] | Optimal Size Steel |  | 16 | mm ø @ | 250 | mm c/c
| Ast(moment) < Ast(shrinkage) |  |  | Use Ast = |  |  | 760 | mm² <-----
| Use | 16 | mm ø @ | 250 | mm c/c (Ast = |  | 804.2496 | mm²) <-----
| BOTTOM REINFORCEMENT | [10 empty] | Size(mm) |  | 12 | 16 | 20 | 22 | 25
[12 empty] | Rounded Spacing(mm |  | 25 | 75 | 125 | 150 | 200
| Ast = M/fs*j*da = | [5 empty] | 2420.4558 | mm² |  |  |  | Actual Steel(mm²) |  | 4523.904 | 2680.832 | 2513.28 | 2534.224 | 2454.375
[12 empty] | Excess Steel(mm²) |  | 100000000 | 100000001 | 92.8242 | 113.7682 | 33.9192
| CHECK SHRINKAGE REINFORCEMENT | [10 empty] | Optimal Size Steel |  | 25 | mm ø @ | 200 | mm c/c
| Ast (Earth Face) = | [5 empty] | 380 | mm²
| Ast(moment) > Ast(shrinkage) |  |  |  | Use Ast = |  | 2420.4558 | mm² <-----
| Use | 20 | mm ø @ | 125 | mm c/c (Ast = |  | 2513.28 | mm²) <-----
BAR CURTAILMENT
1/2 and then 3/4 of the bars may be curtailed at specified length. No curtailment If specified length is <1.0m
LOCATION OF 1ST BAR CURTAILMENT
At the location where the bars can be curtailed (a distance (d) from the c/l of the wingwalls), the moment is 1/2
the end moment (M(end)).
| M(d) = 1/2 * M(end) = |  |  |  |  | 145.4098 | KNm
From the Moment Equation taken at Section(d): M(d) = M(end) - W*d + w*d2/2
| 145.4098 | = | 290.8197 | - | 80.958 | * d + | 73.5982 | * d² /2
| 0 | = | 145.4098 | - | 80.958 | * d + | 36.7991 | * d²
| From the quadratic equation : | [6 empty] | d = | 1.1 | m
x = Distance from Exposed Face of Wingwall to Location of 1st Bar Curtailment = d - Tb/2 + dx
There is no solution to the quadratic equation.
| Tb = Bottom Wingwall Thickness = |  |  |  |  | 700 | mm
dx = da OR = 12 * Bar Diameter (whichever value is larger)
| 12 * Bar Diameter = |  |  |  |  | 240 | mm
| da = Effective Depth of Section = |  |  |  |  | 675 | mm
| x = |  |  |  |  | 1.425 | m
If the location of curtailment is less than 1 m from the mid point of the apron (B/2) no curtailment is made.
| B/2 - x = |  | -0.675 | <1m No curtailment x=B/2
CHECK SHRINKAGE REINFORCEMENT
| Ast(moment) = 1/2 * Ast (Design Moment, Bottom Tension) = | [5 empty] | 1256.64 | mm²
| Ast(shrinkage) = | [5 empty] | 380 | mm²
| Ast(moment) > Ast(shrinkage) |  |  |  | Use x = |  | 0.75 | m <-----
LOCATION OF 2ND BAR CURTAILMENT
| M(d) = 1/4* M(end) = |  |  |  |  | 72.7049 | KNm
From the Moment Equation taken at Section(x): M(d) = M(end) - W*d + w*d2/2
| 72.7049 | = | 290.8197 | - | 80.958 | * d + | 73.5982 | * d² /2
From the quadratic equation it is found that:
There is no solution to the quadratic equation.
| d = | 1.1 | m |  |  | No curtailment should be made: d = B'/2
x = Distance from Exposed Face of Wingwall to Location of 1st Bar Curtailment = d - Tb/2 + dx
| Tb = Bottom Wingwall Thickness = |  |  |  |  | 700 | mm
dx = da OR = 12 * Bar Diameter (whichever value is larger)
| da = Effective Depth of Section = |  |  |  |  | 675 | mm
| 12 * Bar Diameter = |  |  |  |  | 240 | mm
| da > 12 * Bar Diameter |  |  | Use dx = |  | 675 | mm <-----
| x = |  |  |  |  | 1.425 | m
If the location of curtailment is less than 1 m from the mid point of apron (B/2) no curtailment should be made.
| B/2 - x = | -0.675 | < 1 m Curtailment should not be made: x = B/2
CHECK SHRINKAGE REINFORCEMENT
| Ast(Moment) = 1/4 * Ast(Design Moment, Bottom Tension) = | [5 empty] | 605.114 | mm²
| Ast(Shrinkage) = | [5 empty] | 380 | mm²
| Ast(moment) > Ast(shrinkage) |  |  |  | Use x = |  | 0.75 | m <-----
WINGWALL DESIGN, SECTION 2-2
DESIGN LOADS, MOMENTS AND SHEARS
|  | w = Load at Apron Level = |  |  |  | 47.8509 | KN/m²
|  | V = Shear at Apron Level = |  |  |  | 110.6552 | KN
|  | M = Moment at Apron Level = |  |  |  | 170.5934 | KNm
MEMBER THICKNESS
|  | dr(moment) = |  |  |  | 368.9832 | mm
|  | dr(shear) = |  |  |  | 258.1442 | mm |  |  |  |  | Size(mm) |  | 12 | 16 | 20 | 22 | 25
|  | tr = dr + c = |  |  |  | 443.9832 | mm |  |  |  |  | Rounded Spacing(mm |  | 100 | 200 | 325 | 400 | 500
|  | ta = |  |  |  | 700 | mm |  |  |  |  | Actual Steel(mm²) |  | 1130.976 | 1005.312 | 966.6462 | 950.334 | 981.75
|  | ta > tr Design is OK. |  |  |  | <----- | [5 empty] | Excess Steel(mm²) |  | 180.976 | 55.312 | 100000001 | 100000001 | 100000001
[12 empty] | Optimal Size Steel |  | 16 | mm ø @ | 200 | mm c/c
SHRINKAGE REINFORCEMENT
| Wingwall Length = |  |  |  |  | 16.2942 | m
| Ast(Exposed Face)= | [5 empty] | 950 | mm²
| Use | 16 | mm ø @ | 200 | mm c/c (Ast = |  | 1005.312 | mm²) <----- |  |  |  | Size(mm) |  | 12 | 16 | 20 | 22 | 25
| Ast(Earth Face) = | [5 empty] | 570 | mm² |  |  |  | Rounded Spacing(mm |  | 175 | 350 | 550 | 650 | 850
| Use | 16 | mm ø @ | 250 | mm c/c (Ast = |  | 804.2496 | mm²) <----- |  |  |  | Actual Steel(mm²) |  | 646.272 | 574.464 | 571.2 | 584.8209 | 577.5
[12 empty] | Excess Steel(mm²) |  | 76.272 | 100000001 | 100000001 | 100000001 | 100000001
| EXPOSED FACE REINFORCEMENT | [10 empty] | Optimal Size Steel |  | 12 | mm ø @ | 175 | mm c/c
| Wingwall Height = |  |  |  |  | 5.375 | m
|  | Ast = |  |  |  |  | 760 | mm²
| Use | 16 | mm ø @ | 200 | mm c/c (Ast = |  | 1005.312 | mm²) <-----
[12 empty] | Size(mm) |  | 12 | 16 | 20 | 22 | 25
| EARTH FACE REINFORCEMENT | [10 empty] | Rounded Spacing(mm |  | 125 | 250 | 400 | 500 | 625
| Ast(Moment) = |  |  |  |  | 1639.1937 | mm² |  |  |  |  | Actual Steel(mm²) |  | 904.7808 | 804.2496 | 785.4 | 760.2672 | 785.4
| Ast(Shrinkage) = |  |  |  |  | 380 | mm² |  |  |  |  | Excess Steel(mm²) |  | 144.7808 | 44.2496 | 100000001 | 100000001 | 100000001
| Use Ast = | [5 empty] | 1639.1937 | mm² <----- |  |  |  | Optimal Size Steel |  | 16 | mm ø @ | 250 | mm c/c
| Use | 20 | mm ø @ | 125 | mm c/c (Ast = |  | 2513.28 | mm²) <-----
CHECK BOND
| bs(allow) = |  | 840.9969 | KN/m² OR | 1103 | KN/m² | Use bs(allow) = |  | 840.9969 | KN/m²
| bs(actual) = |  | 394.0785 | KN/m² | bs(allow) > bs(actual) Design is OK. <----- | [6 empty] | Size(mm) |  | 12 | 16 | 20 | 22 | 25
[12 empty] | Rounded Spacing(mm |  | 50 | 100 | 175 | 225 | 275
| BAR CURTAILMENT | [10 empty] | Actual Steel(mm²) |  | 2261.952 | 2010.624 | 1795.2 | 1689.4827 | 1785
[12 empty] | Excess Steel(mm²) |  | 100000000 | 371.4303 | 156.0063 | 50.289 | 145.8063
| LOCATION OF 1ST BAR CURTAILMENT | [10 empty] | Optimal Size Steel |  | 22 | mm ø @ | 225 | mm c/c
| M(resisting) = |  | 47.081 | + | 18.0972 | * h = | 1.2717 | * h³
| M(actual) = |  | 1.7244 | * h³
| By trial and error, h = |  |  |  | 4.699 | m <-----
| x = |  |  |  | 0.5574 | m
| H - x = |  |  |  | 4.0676 | m > 1 m Curtailment should be made.
[12 empty] | 1st Trial |  | 2nd Trial |  | 3rd Trial |  | 4th Trial
| CHECK SHRINKAGE REINFORCEMENT | [10 empty] | y h |  | y h |  | y h |  | y h
| Ast(moment) = |  |  |  | 819.5968 | mm² | [5 empty] | 0 | 0 | 42.1119 | 4.625 | 42.1119 | 4.625 | 46.9088 | 4.699
| Ast(moment) > Ast(shrinkage) |  |  |  | Use x = |  | 0.5574 | m <----- |  |  |  | -15.7334 | 0.925 | 54.4732 | 4.81 | 44.486 | 4.662 | 47.3992 | 4.7064
[12 empty] | -25.4279 | 1.85 | 68.0907 | 4.995 | 46.9088 | 4.699 | 47.8916 | 4.7138
| LOCATION OF 2ND BAR CURTAILMENT | [10 empty] | -23.0444 | 2.775 | 83.0125 | 5.18 | 49.3807 | 4.736 | 48.386 | 4.7212
| M(resisting) = |  | 23.5405 | + | 9.0486 | * h = | 1.2717 | * h³ |  |  |  | -2.5442 | 3.7 | 99.2871 | 5.365 | 51.902 | 4.773 | 48.8824 | 4.7286
| M(actual) = |  | 1.7244 | * h³ | [7 empty] | 42.1119 | 4.625 |  | 4.625 |  | 4.699 |  | 4.699
| By trial and error, h = |  |  |  | 3.515 | m <----- | [6 empty] | 4.625
| x = |  |  |  | 1.639 | m
| H - x = |  |  |  | 2.986 | m > 1 m Curtailment should be made. | [5 empty] | 1st Trial |  | 2nd Trial |  | 3rd Trial |  | 4th Trial
[12 empty] | y h |  | y h |  | y h |  | y h
| CHECK SHRINKAGE REINFORCEMENT | [10 empty] | 0 | 0 | 2.0654 | 2.775 | 23.4224 | 3.515 | 23.4224 | 3.515
| Ast(moment) = |  |  |  | 409.7984 | mm² | [5 empty] | -7.3635 | 0.925 | 6.1969 | 2.96 | 24.85 | 3.552 | 23.705 | 3.5224
| Ast(moment) > Ast(shrinkage) |  |  |  | Use x = |  | 1.639 | m <----- |  |  |  | -8.688 | 1.85 | 11.1013 | 3.145 | 26.3148 | 3.589 | 23.989 | 3.5298
[12 empty] | 2.0654 | 2.775 | 16.827 | 3.33 | 27.8171 | 3.626 | 24.2745 | 3.5372
APRON DESIGN, SECTION 2-2 | [11 empty] | 30.9356 | 3.7 | 23.4224 | 3.515 | 29.3572 | 3.663 | 24.5616 | 3.5446
[12 empty] | 83.9616 | 4.625 |  | 3.515 |  | 3.515 |  | 3.515
| DESIGN LOADS, MOMENTS AND SHEARS | [11 empty] | 2.775
| W = Reaction at Apron End Points = |  |  |  | 72.705 | KN
| w = Uniformly Distributed Load = |  |  |  | 57.3637 | KN/m
| M(end) = End Moment = |  |  |  | 215.5445 | KNm
| x = Distance, Wingwall Centroid to Exposed Face = | [5 empty] | 0.26333 | m
| M(wing) = Critical Bottom Tension = |  |  |  | 198.3878 | KNm
| M(mid) = Mid Span Moment = |  |  |  | 175.771 | KNm
| Moment(Top Tension) = |  |  | 0 | KNm | (Moment at Midspan produces Bottom Tension)
| Moment(Bottom Tension) = |  |  | 198.3878 | KN
| Shear = |  |  | 72.705 | KNm
MEMBER THICKNESS
| dr(moment) = |  |  | 397.9082 | mm
| dr(shear) = |  |  | 169.6114 | mm
| tr = |  |  | 472.9082 | mm | [6 empty] | Size(mm) |  | 12 | 16 | 20 | 22 | 25
| ta = |  |  | 750 | mm | [6 empty] | Rounded Spacing(mm |  | 100 | 200 | 325 | 400 | 500
| ta > tr Design is OK. |  |  |  | <----- | [6 empty] | Actual Steel(mm²) |  | 1130.976 | 1005.312 | 966.6462 | 950.334 | 981.75
| WARNING: Actual Member Thickness is considerably larger (>50%) than required. | [10 empty] | Excess Steel(mm²) |  | 180.976 | 55.312 | 100000001 | 100000001 | 100000001
| SHRINKAGE REINFORCEMENT | [10 empty] | Optimal Size Steel |  | 16 | mm ø @ | 200 | mm c/c
| Length of Apron = |  |  |  | 16.2 | m
| Ast(Exposed Face)= | [5 empty] | 950 | mm²
| Use | 16 | mm ø @ | 200 | mm c/c (Ast = |  | 1005.312 | mm²) <-----
| Ast(Earth Face) = | [5 empty] | 570 | mm² |  |  |  | Size(mm) |  | 12 | 16 | 20 | 22 | 25
| Use | 16 | mm ø @ | 250 | mm c/c (Ast = |  | 804.2496 | mm²) <----- |  |  |  | Rounded Spacing(mm |  | 175 | 350 | 550 | 650 | 850
[12 empty] | Actual Steel(mm²) |  | 646.272 | 574.464 | 571.2 | 584.8209 | 577.5
| TOP REINFORCEMENT | [10 empty] | Excess Steel(mm²) |  | 76.272 | 100000001 | 100000001 | 100000001 | 100000001
| Ast(Moment) = |  |  |  | 0 | mm² | [5 empty] | Optimal Size Steel |  | 12 | mm ø @ | 175 | mm c/c
| Width of Apron (B+2*Tb) = |  |  |  | 3.2349 | m
| Ast(Shrinkage) = | [5 empty] | 760 | mm²
| Use Ast = | [5 empty] | 760 | mm²
| Use | 16 | mm ø @ | 200 | mm c/c (Ast = |  | 1005.312 | mm²) <----- |  |  |  | Size(mm) |  | 12 | 16 | 20 | 22 | 25
| BOTTOM REINFORCEMENT | [10 empty] | Rounded Spacing(mm |  | 125 | 250 | 400 | 500 | 625
| Ast(Moment) = | [5 empty] | 1765.0592 | mm² |  |  |  | Actual Steel(mm²) |  | 904.7808 | 804.2496 | 785.4 | 760.2672 | 785.4
| Ast(Shrinkage) = | [5 empty] | 380 | mm² |  |  |  | Excess Steel(mm²) |  | 144.7808 | 44.2496 | 100000001 | 100000001 | 100000001
| Use Ast = | [5 empty] | 1765.0592 | mm² <----- |  |  |  | Optimal Size Steel |  | 16 | mm ø @ | 250 | mm c/c
| Use | 20 | mm ø @ | 125 | mm c/c (Ast = |  | 2513.28 | mm²) <-----
BAR CURTAILMENT
| LOCATION OF 1ST BAR CURTAILMENT | [10 empty] | Size(mm) |  | 12 | 16 | 20 | 22 | 25
| 0 = M(end) - M(d) - W*d + w*d²/2 = |  |  |  | 107.7722 | - | 72.705 | * d + | 28.6819 | * d² |  | Rounded Spacing(mm |  | 50 | 100 | 175 | 200 | 275
| From quadratic equation: |  |  | There is no solution to the quadratic equation. | [7 empty] | Actual Steel(mm²) |  | 2261.952 | 2010.624 | 1795.2 | 1900.668 | 1785
| d = |  |  |  | 1.2674 | m | [5 empty] | Excess Steel(mm²) |  | 100000000 | 245.5648 | 30.1408 | 135.6088 | 19.9408
| x = |  |  |  | 1.5924 | m | [5 empty] | Optimal Size Steel |  | 25 | mm ø @ | 275 | mm c/c
| B/2 - x = |  |  |  | -0.675 | m< 1 m Curtailment should not be made: x = B/2
CHECK SHRINKAGE REINFORCEMENT
| Ast(moment) = |  |  |  | 882.5296 | mm²
| Ast(moment) > Ast(shrinkage) |  |  |  | Use x = |  | 0.91744 | m <-----
LOCATION OF 2ND BAR CURTAILMENT
| 0 = M(end) - M(d) - W*d + w*d²/2 = |  |  |  | 161.6584 | - | 72.705 | * d + | 28.6819 | * d²
| From quadratic equation: |  |  | There is no solution to the quadratic equation.
| d = |  |  |  | 1.2674 | m | No curtailment should be made: d = B'/2
| x = |  |  |  | 1.5924 | m
| B/2 - x = |  |  |  | -0.675 | m < 1 m Curtailment should not be made: x = B/2
CHECK SHRINKAGE REINFORCEMENT
| Ast(moment) = |  |  |  | 441.2648 | mm²
| Ast(moment) > Ast(shrinkage) |  |  |  | Use x = |  | 0.91744 | m <-----
WINGWALL DESIGN, SECTION 3-3
DESIGN LOADS, MOMENTS AND SHEARS
| w = Load at Apron Level = |  |  |  | 52.7653 | KN/m²
| V = Shear at Apron Level = |  |  |  | 134.5515 | KN
| M = Moment at Apron Level = |  |  |  | 228.7375 | KNm
MEMBER THICKNESS
| dr(moment) = |  |  |  | 427.2619 | mm
| dr(shear) = |  |  |  | 313.8913 | mm
| tr = |  |  |  | 502.2619 | mm | [5 empty] | Size(mm) |  | 12 | 16 | 20 | 22 | 25
| ta = |  |  |  | 675 | mm | [5 empty] | Rounded Spacing(mm |  | 100 | 200 | 325 | 400 | 500
| ta > tr Design is OK. |  |  |  | <----- | [6 empty] | Actual Steel(mm²) |  | 1130.976 | 1005.312 | 966.6462 | 950.334 | 981.75
[12 empty] | Excess Steel(mm²) |  | 180.976 | 55.312 | 100000001 | 100000001 | 100000001
| SHRINKAGE REINFORCEMENT | [10 empty] | Optimal Size Steel |  | 16 | mm ø @ | 200 | mm c/c
| Wingwall Length = |  |  |  | 16.2942 | m
| Ast(Exposed Face)= | [5 empty] | 950 | mm²
| Use | 16 | mm ø @ | 200 | mm c/c (Ast = |  | 1005.312 | mm²) <-----
| Ast(Earth Face) = | [5 empty] | 570 | mm² |  |  |  | Size(mm) |  | 12 | 16 | 20 | 22 | 25
| Use | 16 | mm ø @ | 250 | mm c/c (Ast = |  | 804.2496 | mm²) <----- |  |  |  | Rounded Spacing(mm |  | 175 | 350 | 550 | 650 | 850
[12 empty] | Actual Steel(mm²) |  | 646.272 | 574.464 | 571.2 | 584.8209 | 577.5
| EXPOSED FACE REINFORCEMENT | [10 empty] | Excess Steel(mm²) |  | 76.272 | 100000001 | 100000001 | 100000001 | 100000001
| Wingwall Height = |  |  |  | 5.8444 | m | [5 empty] | Optimal Size Steel |  | 12 | mm ø @ | 175 | mm c/c
| Ast = | [5 empty] | 760 | mm²
| Use | 16 | mm ø @ | 200 | mm c/c (Ast = |  | 1005.312 | mm²) <-----
| EARTH FACE REINFORCEMENT | [10 empty] | Size(mm) |  | 12 | 16 | 20 | 22 | 25
| Ast(Moment) = |  |  |  | 2289.4668 | mm² | [5 empty] | Rounded Spacing(mm |  | 125 | 250 | 400 | 500 | 625
| Ast(Shrinkage) = |  |  |  | 380 | mm² | [5 empty] | Actual Steel(mm²) |  | 904.7808 | 804.2496 | 785.4 | 760.2672 | 785.4
| Use Ast = | [5 empty] | 2289.4668 | mm² <----- |  |  |  | Excess Steel(mm²) |  | 144.7808 | 44.2496 | 100000001 | 100000001 | 100000001
| Use | 20 | mm ø @ | 125 | mm c/c (Ast = |  | 2513.28 | mm²) <----- |  |  |  | Optimal Size Steel |  | 16 | mm ø @ | 250 | mm c/c
CHECK BOND
| bs(allow) = |  | 840.9969 | KN/m² OR | 1103 | KN/m² | Use bs(allow) = |  | 840.9969 | KN/m²
| bs(actual) = |  | 499.147 | KN/m² | bs(allow) > bs(actual) Design is OK. <----- | [6 empty] | Size(mm) |  | 12 | 16 | 20 | 22 | 25
[12 empty] | Rounded Spacing(mm |  | 25 | 75 | 125 | 150 | 200
| BAR CURTAILMENT | [10 empty] | Actual Steel(mm²) |  | 4523.904 | 2680.832 | 2513.28 | 2534.224 | 2454.375
| LOCATION OF 1ST BAR CURTAILMENT | [10 empty] | Excess Steel(mm²) |  | 100000000 | 100000001 | 223.8132 | 244.7572 | 164.9082
| M(resisting) = |  | 47.081 | + | 15.3859 | * h = | 1.7244 | * h³ |  |  |  | Optimal Size Steel |  | 25 | mm ø @ | 200 | mm c/c
| M(actual) = |  | 1.7244 | * h³
| By trial and error, h = |  |  |  | 3.9739 | m <-----
| x = |  |  |  | 1.6433 | m
| H - x = |  |  |  | 3.4567 | m > 1 m Curtailment should be made.
CHECK SHRINKAGE REINFORCEMENT
| Ast(Moment) = |  |  |  | 1144.7334 | mm²
| Ast(Moment) > Ast(Shrinkage) |  |  |  | Use x = |  | 1.6433 | m <-----
[12 empty] | 1st Trial |  | 2nd Trial |  | 3rd Trial |  | 4th Trial
| LOCATION OF 2ND BAR CURTAILMENT | [10 empty] | y h |  | y h |  | y h |  | y h
| M(resisting) = |  | 23.5405 | + | 7.693 | * h = | 1.7244 | * h³ |  |  |  | 0 | 0 | 2.3264 | 3.06 | 40.7744 | 3.876 | 45.9951 | 3.9576
| M(actual) = |  | 1.7244 | * h³ | [7 empty] | -13.8637 | 1.02 | 9.7425 | 3.264 | 43.351 | 3.9168 | 46.532 | 3.9658
| By trial and error, h = |  |  |  | 2.9947 | m <----- | [5 empty] | -16.7481 | 2.04 | 18.564 | 3.468 | 45.9951 | 3.9576 | 47.0717 | 3.9739
| x = |  |  |  | 2.5505 | m | [5 empty] | 2.3264 | 3.06 | 28.8787 | 3.672 | 48.7073 | 3.9984 | 47.6142 | 3.9821
| H - x = |  |  |  | 2.5495 | m > 1 m Curtailment should be made. | [5 empty] | 54.339 | 4.08 | 40.7744 | 3.876 | 51.4884 | 4.0392 | 48.1594 | 3.9902
[12 empty] | 150.2693 | 5.1 |  | 3.876 |  | 3.9576 |  | 3.9739
| CHECK SHRINKAGE REINFORCEMENT | [11 empty] | 3.06
| Ast(Moment) = |  |  | 572.3667 | mm²
| Ast(Moment) > Ast(Shrinkage) |  |  |  | Use x = |  | 2.5505 | m <----- |  |  |  | 1st Trial |  | 2nd Trial |  | 3rd Trial |  | 4th Trial
[12 empty] | y h |  | y h |  | y h |  | y h
[12 empty] | 0 | 0 | -1.0544 | 2.04 | 18.1989 | 2.856 | 22.6465 | 2.9784
| APRON DESIGN, SECTION 3-3 | [10 empty] | -6.0169 | 1.02 | 2.2218 | 2.244 | 19.6313 | 2.8968 | 22.9592 | 2.9866
[12 empty] | -1.0544 | 2.04 | 6.4642 | 2.448 | 21.1136 | 2.9376 | 23.2739 | 2.9947
| DESIGN LOADS, MOMENTS AND SHEARS | [10 empty] | 25.8668 | 3.06 | 11.7606 | 2.652 | 22.6465 | 2.9784 | 23.5908 | 3.0029
| W = Reaction at Apron End Points = |  |  |  | 77.418 | KN | [5 empty] | 85.7263 | 4.08 | 18.1989 | 2.856 | 24.2306 | 3.0192 | 23.9097 | 3.011
| w = Uniformly Distributed Load = |  |  |  | 54.0184 | KN/m | [5 empty] | 189.5034 | 5.1 |  | 2.856 |  | 2.9784 |  | 2.9947
| M(end) = End Moment = |  |  |  | 282.5589 | KNm | [6 empty] | 2.04
| x = Distance, Wingwall Centroid to Exposed Face = | [5 empty] | 0.25577 | m
| M(wing) = Critical Bottom Tension = |  |  |  | 264.5247 | KNm
| M(mid) = Mid Span Moment = |  |  |  | 233.4094 | KNm
| Moment(Top Tension) = |  |  |  | 0 | KNm
| Moment(Bottom Tension) = |  |  |  | 264.5247 | KN
| Shear = |  |  |  | 77.418 | KNm
MEMBER THICKNESS
| dr(moment) = |  |  |  | 459.4715 | mm
| dr(shear) = |  |  |  | 180.6062 | mm
| tr = |  |  |  | 534.4715 | mm
| ta = |  |  |  | 744.3686 | mm
| ta > tr Design is OK. |  |  |  | <-----
SHRINKAGE REINFORCEMENT
| Length of Apron = |  |  |  | 16.2 | m
| Ast(Exposed Face)= | [5 empty] | 950 | mm² |  |  |  | Size(mm) |  | 12 | 16 | 20 | 22 | 25
| Use | 16 | mm ø @ | 200 | mm c/c (Ast = |  | 1005.312 | mm²) <----- |  |  |  | Rounded Spacing(mm |  | 100 | 200 | 325 | 400 | 500
| Ast(Earth Face) = | [5 empty] | 570 | mm² |  |  |  | Actual Steel(mm²) |  | 1130.976 | 1005.312 | 966.6462 | 950.334 | 981.75
| Use | 16 | mm ø @ | 250 | mm c/c (Ast = |  | 804.2496 | mm²) <----- |  |  |  | Excess Steel(mm²) |  | 180.976 | 55.312 | 100000001 | 100000001 | 100000001
[12 empty] | Optimal Size Steel |  | 16 | mm ø @ | 200 | mm c/c
TOP REINFORCEMENT
| Ast(Moment) = |  |  |  | 0 | mm²
| Width of Apron (B+2*Tb) = |  |  |  | 3.5414 | m
| Ast(Shrinkage) = |  |  |  | 760 | mm² | [5 empty] | Size(mm) |  | 12 | 16 | 20 | 22 | 25
| Use Ast = | [5 empty] | 760 | mm² |  |  |  | Rounded Spacing(mm |  | 175 | 350 | 550 | 650 | 850
| Use | 16 | mm ø @ | 200 | mm c/c (Ast = |  | 1005.312 | mm²) <----- |  |  |  | Actual Steel(mm²) |  | 646.272 | 574.464 | 571.2 | 584.8209 | 577.5
[12 empty] | Excess Steel(mm²) |  | 76.272 | 100000001 | 100000001 | 100000001 | 100000001
| BOTTOM REINFORCEMENT | [10 empty] | Optimal Size Steel |  | 12 | mm ø @ | 175 | mm c/c
| Ast(moment) = |  |  |  | 2373.2803 | mm²
| Ast(shrinkage) = |  |  |  | 380 | mm²
| Use Ast = | [5 empty] | 2373.2803 | mm² <-----
| Use | 20 | mm ø @ | 125 | mm c/c (Ast = |  | 2513.28 | mm²) <----- |  |  |  | Size(mm) |  | 12 | 16 | 20 | 22 | 25
[12 empty] | Rounded Spacing(mm |  | 125 | 250 | 400 | 500 | 625
BAR CURTAILMENT | [11 empty] | Actual Steel(mm²) |  | 904.7808 | 804.2496 | 785.4 | 760.2672 | 785.4
| LOCATION OF 1ST BAR CURTAILMENT | [10 empty] | Excess Steel(mm²) |  | 144.7808 | 44.2496 | 100000001 | 100000001 | 100000001
| 0 = M(end) - M(d) - W*d + w*d²/2 = |  |  |  | 141.2795 | - | 77.418 | * d + | 27.0092 | * d² |  | Optimal Size Steel |  | 16 | mm ø @ | 250 | mm c/c
From quadratic equation:
| d = |  |  |  | 1.4332 | m | No curtailment should be made: d = B'/2
| x = |  |  |  | 1.765 | m
| B/2 - x = |  |  |  | -0.66937 | m< 1 m Curtailment should not be made: x = B/2 | [5 empty] | Size(mm) |  | 12 | 16 | 20 | 22 | 25
[12 empty] | Rounded Spacing(mm |  | 25 | 75 | 125 | 150 | 200
| CHECK SHRINKAGE REINFORCEMENT | [10 empty] | Actual Steel(mm²) |  | 4523.904 | 2680.832 | 2513.28 | 2534.224 | 2454.375
| Ast(Moment) = |  |  |  | 1186.6402 | mm² | [5 empty] | Excess Steel(mm²) |  | 100000000 | 100000001 | 139.9997 | 160.9437 | 81.0947
| Ast(Moment) > Ast(Shrinkage) |  |  |  | Use x = |  | 1.0957 | m <----- |  |  |  | Optimal Size Steel |  | 25 | mm ø @ | 200 | mm c/c
LOCATION OF 2ND BAR CURTAILMENT
| 0 = M(end) - M(d) - W*d + w*d²/2 = |  |  |  | 211.9192 | - | 77.418 | * d + | 27.0092 | * d²
From quadratic equation:
| d = |  |  |  | 1.4332 | m
| x = |  |  |  | 1.765 | m
| B/2 - x = |  |  |  | -0.66937 | m < 1 m Curtailment should not be made: x = B/2
CHECK SHRINKAGE REINFORCEMENT
| Ast(moment) = |  |  |  | 593.3201 | mm²
| Ast(moment) > Ast(shrinkage) |  |  |  | Use x = |  | 1.0957 | m <-----
WINGWALL DESIGN, SECTION 4-4
DESIGN LOADS, MOMENTS AND SHEARS
| w = Load at Apron Level = |  |  |  | 52.7653 | KN/m² | [5 empty] | Size(mm) |  | 12 | 16 | 20 | 22 | 25
[12 empty] | Rounded Spacing(mm |  | 100 | 200 | 325 | 400 | 500
| V = Shear at Apron Level = |  |  |  | 134.5515 | KN | [5 empty] | Actual Steel(mm²) |  | 1130.976 | 1005.312 | 966.6462 | 950.334 | 981.75
| M = Moment at Apron Level = |  |  |  | 228.7375 | KNm | [5 empty] | Excess Steel(mm²) |  | 180.976 | 55.312 | 100000001 | 100000001 | 100000001
[12 empty] | Optimal Size Steel |  | 16 | mm ø @ | 200 | mm c/c
MEMBER THICKNESS
| dr(Moment) = |  |  |  | 427.2619 | mm
| dr(Shear) = |  |  |  | 313.8913 | mm
[12 empty] | Size(mm) |  | 12 | 16 | 20 | 22 | 25
| tr = |  |  |  | 502.2619 | mm | [5 empty] | Rounded Spacing(mm |  | 175 | 350 | 550 | 650 | 850
| ta = |  |  |  | 675 | mm | [5 empty] | Actual Steel(mm²) |  | 646.272 | 574.464 | 571.2 | 584.8209 | 577.5
| ta > tr Design is OK. |  |  |  | <----- | [6 empty] | Excess Steel(mm²) |  | 76.272 | 100000001 | 100000001 | 100000001 | 100000001
[12 empty] | Optimal Size Steel |  | 12 | mm ø @ | 175 | mm c/c
SHRINKAGE REINFORCEMENT
| Wingwall Length = |  |  |  | 16.2942 | m
| Ast(Exposed Face)= | [5 empty] | 950 | mm²
| Use | 16 | mm ø @ | 200 | mm c/c (Ast = |  | 1005.312 | mm²) <----- |  |  |  | Size(mm) |  | 12 | 16 | 20 | 22 | 25
| Ast(Earth Face) = | [5 empty] | 570 | mm² |  |  |  | Rounded Spacing(mm |  | 125 | 250 | 400 | 500 | 625
| Use | 16 | mm ø @ | 250 | mm c/c (Ast = |  | 804.2496 | mm²) <----- |  |  |  | Actual Steel(mm²) |  | 904.7808 | 804.2496 | 785.4 | 760.2672 | 785.4
[12 empty] | Excess Steel(mm²) |  | 144.7808 | 44.2496 | 100000001 | 100000001 | 100000001
EXPOSED FACE REINFORCEMENT | [11 empty] | Optimal Size Steel |  | 16 | mm ø @ | 250 | mm c/c
| Wingwall Height = |  |  |  | 5.8278 | m
| Ast = | [5 empty] | 760 | mm²
| Use | 16 | mm ø @ | 200 | mm c/c (Ast = |  | 1005.312 | mm²) <-----
[12 empty] | Size(mm) |  | 12 | 16 | 20 | 22 | 25
EARTH FACE REINFORCEMENT | [11 empty] | Rounded Spacing(mm |  | 25 | 75 | 125 | 150 | 200
| Ast(moment) = |  |  |  | 2289.4668 | mm² | [5 empty] | Actual Steel(mm²) |  | 4523.904 | 2680.832 | 2513.28 | 2534.224 | 2454.375
| Ast(shrinkage) = |  |  |  | 380 | mm² | [5 empty] | Excess Steel(mm²) |  | 100000000 | 100000001 | 223.8132 | 244.7572 | 164.9082
| Use Ast = | [5 empty] | 2289.4668 | mm² <----- |  |  |  | Optimal Size Steel |  | 25 | mm ø @ | 200 | mm c/c
| Use | 20 | mm ø @ | 125 | mm c/c (Ast = |  | 2513.28 | mm²) <-----
CHECK BOND
| bs(allow) = |  | 840.9969 | KN/m² OR | 1103 | KN/m² | Use bs(allow) = |  | 840.9969 | KN/m²
| bs(actual) = |  | 499.147 | KN/m² | bs(allow) > bs(actual) Design is OK. <-----
BAR CURTAILMENT
LOCATION OF 1ST BAR CURTAILMENT
| M(resisting) = |  | 47.081 | + | 15.3859 | * h = | 1.7244 | * h³ |  |  |  | 1st Trial |  | 2nd Trial |  | 3rd Trial |  | 4th Trial
| M(actual) = |  | 1.7244 | * h³ | [7 empty] | y h |  | y h |  | y h |  | y h
| By trial and error, h = |  |  |  | 3.9739 | m <----- | [5 empty] | 0 | 0 | 2.3264 | 3.06 | 40.7744 | 3.876 | 45.9951 | 3.9576
| x = |  |  |  | 1.6433 | m | [5 empty] | -13.8637 | 1.02 | 9.7425 | 3.264 | 43.351 | 3.9168 | 46.532 | 3.9658
| H - x = |  |  |  | 3.4567 | m > 1 m Curtailment should be made. | [5 empty] | -16.7481 | 2.04 | 18.564 | 3.468 | 45.9951 | 3.9576 | 47.0717 | 3.9739
[12 empty] | 2.3264 | 3.06 | 28.8787 | 3.672 | 48.7073 | 3.9984 | 47.6142 | 3.9821
| CHECK SHRINKAGE REINFORCEMENT | [10 empty] | 54.339 | 4.08 | 40.7744 | 3.876 | 51.4884 | 4.0392 | 48.1594 | 3.9902
| Ast(moment) = |  |  |  | 1144.7334 | mm² | [5 empty] | 150.2693 | 5.1 |  | 3.876 |  | 3.9576 |  | 3.9739
| Ast(moment) > Ast(shrinkage) |  |  |  | Use x = |  | 1.6433 | m <----- |  |  |  |  | 3.06
| LOCATION OF 2ND BAR CURTAILMENT | [10 empty] | 1st Trial |  | 2nd Trial |  | 3rd Trial |  | 4th Trial
| M(resisting) = |  | 23.5405 | + | 7.693 | * h = | 1.7244 | * h³ |  |  |  | y h |  | y h |  | y h |  | y h
| M(actual) = |  | 1.7244 | * h³ | [7 empty] | 0 | 0 | -1.0544 | 2.04 | 18.1989 | 2.856 | 22.6465 | 2.9784
| By trial and error, h = |  |  |  | 2.9947 | m <----- | [5 empty] | -6.0169 | 1.02 | 2.2218 | 2.244 | 19.6313 | 2.8968 | 22.9592 | 2.9866
| x = |  |  |  | 2.5505 | m | [5 empty] | -1.0544 | 2.04 | 6.4642 | 2.448 | 21.1136 | 2.9376 | 23.2739 | 2.9947
| H - x = |  |  |  | 2.5495 | m > 1 m Curtailment should be made. | [5 empty] | 25.8668 | 3.06 | 11.7606 | 2.652 | 22.6465 | 2.9784 | 23.5908 | 3.0029
[12 empty] | 85.7263 | 4.08 | 18.1989 | 2.856 | 24.2306 | 3.0192 | 23.9097 | 3.011
| CHECK SHRINKAGE REINFORCEMENT | [10 empty] | 189.5034 | 5.1 |  | 2.856 |  | 2.9784 |  | 2.9947
| Ast(Moment) = |  | 572.3667 | mm² | [8 empty] | 2.04
| Ast(Moment) > Ast(Shrinkage) |  |  |  | Use x = |  | 2.5505 | m <-----
APRON DESIGN, SECTION 4-4
DESIGN LOADS, MOMENTS AND SHEARS
| W = Reaction at Apron End Points = |  |  |  | 77.418 | KN
| w = Uniformly Distributed Load = |  |  |  | 36.2556 | KN/m
| M(end) = End Moment = |  |  |  | 281.2788 | KNm
| x = Distance, Wingwall Centroid to Exposed Face = | [5 empty] | 0.25577 | m
| M(wing) = Critical Bottom Tension = |  |  |  | 262.6635 | KNm
| M(mid) = Mid Span Moment = |  |  |  | 204.9494 | KNm
| Moment(Top Tension) = |  |  |  | 0 | KNm
| Moment(Bottom Tension) = |  |  |  | 262.6635 | KN
| Shear = |  |  |  | 77.418 | KNm
MEMBER THICKNESS
| dr(Moment) = |  |  |  | 457.8523 | mm
| dr(Shear) = |  |  |  | 180.6062 | mm
| tr = |  |  |  | 532.8523 | mm
| ta = |  |  |  | 727.8157 | mm
| ta > tr Design is OK. |  |  |  | <-----
SHRINKAGE REINFORCEMENT
| Length of Apron = |  |  |  | 16.2 | m
| Ast(Exposed Face)= | [5 empty] | 950 | mm²
| Use | 16 | mm ø @ | 200 | mm c/c (Ast = |  | 1005.312 | mm²) <-----
| Ast(Earth Face) = | [5 empty] | 570 | mm²
| Use | 16 | mm ø @ | 250 | mm c/c (Ast = |  | 804.2496 | mm²) <----- |  |  |  | Size(mm) |  | 12 | 16 | 20 | 22 | 25
[12 empty] | Rounded Spacing(mm |  | 100 | 200 | 325 | 400 | 500
TOP REINFORCEMENT | [11 empty] | Actual Steel(mm²) |  | 1130.976 | 1005.312 | 966.6462 | 950.334 | 981.75
| Ast(Moment) = |  |  |  | 0 | mm² | [5 empty] | Excess Steel(mm²) |  | 180.976 | 55.312 | 100000001 | 100000001 | 100000001
| Width of Apron (B+2*Tb) = |  |  |  | 4.9457 | m | [5 empty] | Optimal Size Steel |  | 16 | mm ø @ | 200 | mm c/c
| Ast(Shrinkage) = |  |  |  | 760 | mm²
| Use Ast = | [5 empty] | 760 | mm²
| Use | 16 | mm ø @ | 200 | mm c/c (Ast = |  | 1005.312 | mm²) <-----
[12 empty] | Size(mm) |  | 12 | 16 | 20 | 22 | 25
BOTTOM REINFORCEMENT | [11 empty] | Rounded Spacing(mm |  | 175 | 350 | 550 | 650 | 850
| Ast(Moment) = |  |  |  | 2416.3363 | mm² | [5 empty] | Actual Steel(mm²) |  | 646.272 | 574.464 | 571.2 | 584.8209 | 577.5
| Ast(Shrinkage) = |  |  |  | 380 | mm² | [5 empty] | Excess Steel(mm²) |  | 76.272 | 100000001 | 100000001 | 100000001 | 100000001
| Use Ast = | [5 empty] | 2416.3363 | mm² <----- |  |  |  | Optimal Size Steel |  | 12 | mm ø @ | 175 | mm c/c
| Use | 20 | mm ø @ | 125 | mm c/c (Ast = |  | 2513.28 | mm²) <-----
BAR CURTAILMENT
| LOCATION OF 1ST BAR CURTAILMENT | [10 empty] | Size(mm) |  | 12 | 16 | 20 | 22 | 25
| 0 = M(end) - M(d) - W*d + w*d²/2 = |  |  |  | 140.6394 | - | 77.418 | * d + | 18.1278 | * d² |  | Rounded Spacing(mm |  | 125 | 250 | 400 | 500 | 625
| From quadratic equation: | [6 empty] | There is no solution to the quadratic equation. |  |  |  | Actual Steel(mm²) |  | 904.7808 | 804.2496 | 785.4 | 760.2672 | 785.4
|  | d = |  |  | 2.1353 | m |  | No curtailment should be made: d = B'/2 |  |  |  | Excess Steel(mm²) |  | 144.7808 | 44.2496 | 100000001 | 100000001 | 100000001
|  | x = |  |  | 2.4507 | m | [5 empty] | Optimal Size Steel |  | 16 | mm ø @ | 250 | mm c/c
|  | B/2 - x = |  |  | -0.65282 | m < 1 m Curtailment should not be made: x = B/2
CHECK SHRINKAGE REINFORCEMENT
| Ast(Moment) = |  |  |  | 1208.1682 | mm² | [5 empty] | Size(mm) |  | 12 | 16 | 20 | 22 | 25
| Ast(Moment) > Ast(Shrinkage) |  |  |  | Use x = |  | 2.1353 | m <----- |  |  |  | Rounded Spacing(mm |  | 25 | 75 | 125 | 150 | 200
[12 empty] | Actual Steel(mm²) |  | 4523.904 | 2680.832 | 2513.28 | 2534.224 | 2454.375
| LOCATION OF 2ND BAR CURTAILMENT | [10 empty] | Excess Steel(mm²) |  | 100000000 | 100000001 | 96.9437 | 117.8877 | 38.0387
| 0 = M(end) - M(d) - W*d + w*d²/2 = |  |  |  | 210.9591 | - | 77.418 | * d + | 18.1278 | * d² |  | Optimal Size Steel |  | 25 | mm ø @ | 200 | mm c/c
| From quadratic equation: |  |  |  |  | There is no solution to the quadratic equation.
| d = |  |  | 2.1353 | m | No curtailment should be made: d = B'/2
| x = |  |  | 2.4507 | m
| B/2 - x = |  |  | -0.31532 | m < 1 m Curtailment should not be made: x = B/2
CHECK SHRINKAGE REINFORCEMENT
| Ast(moment) = |  |  |  | 604.0841 | mm²
| Ast(moment) > Ast(shrinkage) |  |  |  | Use x = |  | 2.1353 | m <-----
WINGWALL DESIGN, SECTION 5-5
DESIGN LOADS, MOMENTS AND SHEARS
| w = Load at Apron Level = |  |  | 52.7653 | KN/m²
| V = Shear at Apron Level = |  |  | 134.5515 | KN
| M = Moment at Apron Level = |  |  | 228.7375 | KNm
MEMBER THICKNESS
| dr(Moment) = |  |  |  | 427.2619 | mm
| dr(Shear) = |  |  |  | 313.8913 | mm
| tr = |  |  |  | 502.2619 | mm
| ta = |  |  |  | 650 | mm | [5 empty] | Size(mm) |  | 12 | 16 | 20 | 22 | 25
| ta > tr Design is OK. |  |  |  |  | <----- | [5 empty] | Rounded Spacing(mm |  | 100 | 200 | 325 | 400 | 500
[12 empty] | Actual Steel(mm²) |  | 1130.976 | 1005.312 | 966.6462 | 950.334 | 981.75
SHRINKAGE REINFORCEMENT | [11 empty] | Excess Steel(mm²) |  | 180.976 | 55.312 | 100000001 | 100000001 | 100000001
| Wingwall Length = |  |  |  | 16.2942 | m | [5 empty] | Optimal Size Steel |  | 16 | mm ø @ | 200 | mm c/c
| Ast(Exposed Face)= | [5 empty] | 950 | mm²
| Use | 16 | mm ø @ | 200 | mm c/c (Ast = |  | 1005.312 | mm²) <-----
| Ast(Earth Face) = | [5 empty] | 570 | mm²
| Use | 16 | mm ø @ | 250 | mm c/c (Ast = |  | 804.2496 | mm²) <----- |  |  |  | Size(mm) |  | 12 | 16 | 20 | 22 | 25
[12 empty] | Rounded Spacing(mm |  | 175 | 350 | 550 | 650 | 850
EXPOSED FACE REINFORCEMENT | [11 empty] | Actual Steel(mm²) |  | 646.272 | 574.464 | 571.2 | 584.8209 | 577.5
| Wingwall Height = |  |  |  | 5.8 | m | [5 empty] | Excess Steel(mm²) |  | 76.272 | 100000001 | 100000001 | 100000001 | 100000001
| Ast = | [5 empty] | 760 | mm² |  |  |  | Optimal Size Steel |  | 12 | mm ø @ | 175 | mm c/c
| Use | 16 | mm ø @ | 200 | mm c/c (Ast = |  | 1005.312 | mm²) <-----
EARTH FACE REINFORCEMENT
| Ast(Moment) = |  |  |  | 2389.0089 | mm² | [5 empty] | Size(mm) |  | 12 | 16 | 20 | 22 | 25
| Ast(Shrinkage) = |  |  |  | 380 | mm² | [5 empty] | Rounded Spacing(mm |  | 125 | 250 | 400 | 500 | 625
| Use Ast = | [5 empty] | 2389.0089 | mm² <----- |  |  |  | Actual Steel(mm²) |  | 904.7808 | 804.2496 | 785.4 | 760.2672 | 785.4
| Use | 20 | mm ø @ | 125 | mm c/c (Ast = |  | 2513.28 | mm²) <----- |  |  |  | Excess Steel(mm²) |  | 144.7808 | 44.2496 | 100000001 | 100000001 | 100000001
[12 empty] | Optimal Size Steel |  | 16 | mm ø @ | 250 | mm c/c
CHECK BOND
| bs(allow) = |  | 840.9969 | KN/m² OR | 1103 | KN/m² | Use bs(allow) = |  | 840.9969 | KN/m²
| bs(actual) = |  | 520.849 | KN/m² | bs(allow) > bs(actual) Design is OK. <-----
[12 empty] | Size(mm) |  | 12 | 16 | 20 | 22 | 25
BAR CURTAILMENT | [11 empty] | Rounded Spacing(mm |  | 25 | 75 | 125 | 150 | 200
| LOCATION OF 1ST BAR CURTAILMENT | [10 empty] | Actual Steel(mm²) |  | 4523.904 | 2680.832 | 2513.28 | 2534.224 | 2454.375
| M(resisting) = |  | 47.081 | + | 14.3602 | * h = | 1.7244 | * h³ |  |  |  | Excess Steel(mm²) |  | 100000000 | 100000001 | 124.2711 | 145.2151 | 65.3661
| M(actual) = |  | 1.7244 | * h³ | [7 empty] | Optimal Size Steel |  | 25 | mm ø @ | 200 | mm c/c
| By trial and error, h = |  |  |  | 3.9086 | m <-----
|  | x = |  |  | 1.6846 | m
|  | H - x = |  |  | 3.4154 | m > 1 m Curtailment should be made.
CHECK SHRINKAGE REINFORCEMENT
| Ast(moment) = |  |  |  | 1194.5044 | mm² | [5 empty] | 1st Trial |  | 2nd Trial |  | 3rd Trial |  | 4th Trial
| Ast(moment) > Ast(shrinkage) |  |  |  | Use x = |  | 1.6846 | m <----- |  |  |  | y h |  | y h |  | y h |  | y h
[12 empty] | 0 | 0 | 5.4651 | 3.06 | 44.7501 | 3.876 | 44.7501 | 3.876
| LOCATION OF 2ND BAR CURTAILMENT | [10 empty] | -12.8175 | 1.02 | 13.0905 | 3.264 | 47.3686 | 3.9168 | 45.2685 | 3.8842
| M(resisting) = |  |  | 23.5405 | + | 7.1801 | * h |  |  |  |  | -14.6556 | 2.04 | 22.1212 | 3.468 | 50.0545 | 3.9576 | 45.7895 | 3.8923
| M(actual) = |  |  | 1.7244 | * h³ | [6 empty] | 5.4651 | 3.06 | 32.6452 | 3.672 | 52.8086 | 3.9984 | 46.3132 | 3.9005
| By trial and error, h = |  |  |  | 2.9539 | m <----- | [5 empty] | 58.524 | 4.08 | 44.7501 | 3.876 | 55.6315 | 4.0392 | 46.8395 | 3.9086
| x = |  |  | 2.5738 | m | [6 empty] | 155.5005 | 5.1 |  | 3.876 |  | 3.876 |  | 3.9086
| H - x = |  |  | 2.5262 | m > 1 m Curtailment should be made. | [7 empty] | 3.06
| CHECK SHRINKAGE REINFORCEMENT | [10 empty] | 1st Trial |  | 2nd Trial |  | 3rd Trial |  | 4th Trial
| Ast(moment) = |  |  |  | 597.2522 | mm² | [5 empty] | y h |  | y h |  | y h |  | y h
| Ast(moment) > Ast(shrinkage) |  |  |  | Use x = |  | 2.5738 | m <----- |  |  |  | 0 | 0 | -0.0082048 | 2.04 | 19.6636 | 2.856 | 22.6202 | 2.9376
[12 empty] | -5.4938 | 1.02 | 3.3726 | 2.244 | 21.1169 | 2.8968 | 22.9269 | 2.9458
[12 empty] | -0.0082048 | 2.04 | 7.7197 | 2.448 | 22.6202 | 2.9376 | 23.2356 | 2.9539
[12 empty] | 27.4362 | 3.06 | 13.1207 | 2.652 | 24.174 | 2.9784 | 23.5463 | 2.9621
APRON DESIGN, SECTION 5-5 | [11 empty] | 87.8188 | 4.08 | 19.6636 | 2.856 | 25.7791 | 3.0192 | 23.8591 | 2.9702
[12 empty] | 192.119 | 5.1 |  | 2.856 |  | 2.9376 |  | 2.9539
DESIGN LOADS, MOMENTS AND SHEARS | [12 empty] | 2.04
| W = Reaction at Apron End Points = |  |  |  | 74.664 | KN
| w = Uniformly Distributed Load = |  |  |  | 26.4297 | KN/m
| M(end) = End Moment = |  |  | 279.1364 | KNm
| x = Distance, Wingwall Centroid to Exposed Face = | [5 empty] | 0.24825 | m
| M(wing) = Critical Bottom Tension = |  |  |  | 261.4157 | KNm
| M(mid) = Mid Span Moment = |  |  |  | 179.4042 | KNm
| Moment(Top Tension) = |  |  | 179.4042 | KNm | (Moment at Midspan produces Bottom Tension)
| Moment(Bottom Tension) = |  |  | 261.4157 | KN
| Shear = |  |  | 74.664 | KNm
MEMBER THICKNESS
| dr(Moment) = |  |  | 456.7634 | mm
| dr(Shear) = |  |  | 174.1815 | mm
| tr = |  |  | 531.7634 | mm
| ta = |  |  | 700 | mm
| ta > tr Design is OK. |  |  |  |  | <-----
SHRINKAGE REINFORCEMENT
| Length of Apron = |  |  |  | 16.2 | m
| Ast(Exposed Face)= | [5 empty] | 950 | mm²
| Use | 16 | mm ø @ | 200 | mm c/c (Ast = |  | 1005.312 | mm²) <-----
| Ast(Earth Face) = | [5 empty] | 570 | mm²
| Use | 16 | mm ø @ | 250 | mm c/c (Ast = |  | 804.2496 | mm²) <-----
TOP REINFORCEMENT | [11 empty] | Size(mm) |  | 12 | 16 | 20 | 22 | 25
| Ast(Moment) = |  |  |  | 1723.8556 | mm² | [5 empty] | Rounded Spacing(mm |  | 100 | 200 | 325 | 400 | 500
| Width of Apron (B+2*Tb) = |  |  |  | 6.3 | m | [5 empty] | Actual Steel(mm²) |  | 1130.976 | 1005.312 | 966.6462 | 950.334 | 981.75
| Ast(Shrinkage) = |  |  |  | 760 | mm² | [5 empty] | Excess Steel(mm²) |  | 180.976 | 55.312 | 100000001 | 100000001 | 100000001
| Use Ast = | [5 empty] | 1723.8556 | mm² |  |  |  | Optimal Size Steel |  | 16 | mm ø @ | 200 | mm c/c
| Use | 16 | mm ø @ | 200 | mm c/c (Ast = |  | 1005.312 | mm²) <-----
BOTTOM REINFORCEMENT
| Ast(Moment) = |  |  |  | 2511.8857 | mm² | [5 empty] | Size(mm) |  | 12 | 16 | 20 | 22 | 25
| Ast(Shrinkage) = |  |  |  | 380 | mm² | [5 empty] | Rounded Spacing(mm) |  | 175 | 350 | 550 | 650 | 850
| Use Ast = | [5 empty] | 2511.8857 | mm² <----- |  |  |  | Actual Steel(mm²) |  | 646.272 | 574.464 | 571.2 | 584.8209 | 577.5
| Use | 20 | mm ø @ | 125 | mm c/c (Ast = |  | 2513.28 | mm²) <----- |  |  |  | Excess Steel(mm²) |  | 76.272 | 100000001 | 100000001 | 100000001 | 100000001
[12 empty] | Optimal Size Steel |  | 12 | mm ø @ | 175 | mm c/c
BAR CURTAILMENT
LOCATION OF 1ST BAR CURTAILMENT
| 0 = M(end) - M(d) - W*d + w*d²/2 = |  |  |  | 139.5682 | - | 74.664 | * d + | 13.2149 | * d²
| From quadratic equation: | [5 empty] | There is no solution to the quadratic equation. |  |  |  |  | Size(mm) |  | 12 | 16 | 20 | 22 | 25
| d = |  |  |  | 2.825 | m | No curtailment should be made: d = B'/2 |  |  |  |  | Rounded Spacing(mm |  | 50 | 100 | 175 | 200 | 275
[12 empty] | Actual Steel(mm²) |  | 2261.952 | 2010.624 | 1795.2 | 1900.668 | 1785
| x = |  |  |  | 3.125 | m | [5 empty] | Excess Steel(mm²) |  | 100000000 | 286.7684 | 71.3444 | 176.8124 | 61.1444
| B/2 - x = |  |  |  | -0.625 | m < 1 m Curtailment should not be made: x = B/2 | [5 empty] | Optimal Size Steel |  | 25 | mm ø @ | 275 | mm c/c
CHECK SHRINKAGE REINFORCEMENT
| Ast(Moment) = |  |  |  | 1255.9428 | mm²
| Ast(Moment) > Ast(Shrinkage) |  |  |  | Use x = |  | 2.825 | m <----- |  |  |  | Size(mm) |  | 12 | 16 | 20 | 22 | 25
[12 empty] | Rounded Spacing(mm |  | 25 | 75 | 125 | 150 | 175
| LOCATION OF 2ND BAR CURTAILMENT | [10 empty] | Actual Steel(mm²) |  | 4523.904 | 2680.832 | 2513.28 | 2534.224 | 2805
| 0 = M(end) - M(d) - W*d + w*d²/2 = |  |  |  | 209.3523 | - | 74.664 | * d + | 13.2149 | * d² |  | Excess Steel(mm²) |  | 100000000 | 100000001 | 1.3943 | 22.3383 | 293.1143
| From quadratic equation: | [5 empty] | There is no solution to the quadratic equation. |  |  |  |  | Optimal Size Steel |  | 20 | mm ø @ | 125 | mm c/c
|  | d = |  |  | 2.825 | m | No curtailment should be made: d = B'/2
|  | x = |  |  | 3.125 | m
|  | B/2 - x = |  |  | -0.3 | m < 1 m Curtailment should not be made: x = B/2
CHECK SHRINKAGE REINFORCEMENT
| Ast(moment) = |  |  |  | 627.9714 | mm²
| Ast(moment) > Ast(shrinkage) |  |  |  | Use x = |  | 2.825 | m <-----
| Volume of Concrete |  | Width (m) | Ht (m) | Wing T (mm) |  | BaseT (mm) |  | Vol (m3)
| Wing wall |  |  |  | bottom | top
| 1-1 | 0 |  | 5.4 | 700 | 300 |  |  | 0
| 2-2 | 1.55 |  | 5.4625 | 700 | 300 |  |  | 4.2334
| 3-3 | 1.65 |  | 5.3125 | 675 | 300 |  |  | 4.2732
| 4-4 | 6.5 |  | 5.1 | 675 | 300 |  |  | 16.1606
| 5-5 | 6.5 |  | 5.1 | 650 | 300 |  |  | 15.7462
40.4136
Apron
| 1-1 | 0 | 1.5 |  |  |  | 750 |  | 0
| 2-2 | 1.55 | 1.6476 |  |  |  | 750 |  | 1.9153
| 3-3 | 1.65 | 2.027 |  |  |  | 744.3686 |  | 2.4896
| 4-4 | 6.5 | 3.1724 |  |  |  | 727.8157 |  | 15.0082
| 5-5 | 6.5 | 4.543 |  |  |  | 700 |  | 20.6705
40.0836
|  |  | Total Concret Volume: | [5 empty] | 80.4972
5.4 SUMMARY OF DESIGN INFORMATION | [6 empty] | DR-5
| WINGWALL AND APRON (C/S) | [5 empty] | Size: | 1.50m x 1.80m
REINFORCEMENT
| MEMBER |  |  |  | SHRINKAGE REINFORCEMENT
|  |  | EXPOSED |  |  |  | EARTH
|  | Ast (req) | φ (dia) | Spacing | Ast (act) | Ast (req) | φ (dia) | Spacing | Ast (act)
|  | (mm2) | (mm) | (mm) | (mm2) | (mm2) | (mm) | (mm) | (mm2)
WINGWALL
| 1-1 | 950 | 16 | 200 | 1005.312 | 570 | 16 | 250 | 804.2496
| 2-2 | 950 | 16 | 200 | 1005.312 | 570 | 16 | 250 | 804.2496
| 3-3 | 950 | 16 | 200 | 1005.312 | 570 | 16 | 250 | 804.2496
| 4-4 | 950 | 16 | 200 | 1005.312 | 570 | 16 | 250 | 804.2496
| 5-5 | 950 | 16 | 200 | 1005.312 | 570 | 16 | 250 | 804.2496
APRON
| 1-1 | 950 | 16 | 200 | 1005.312 | 570 | 16 | 250 | 804.2496
| 2-2 | 950 | 16 | 200 | 1005.312 | 570 | 16 | 250 | 804.2496
| 3-3 | 950 | 16 | 200 | 1005.312 | 570 | 16 | 250 | 804.2496
| 4-4 | 950 | 16 | 200 | 1005.312 | 570 | 16 | 250 | 804.2496
| 5-5 | 950 | 16 | 200 | 1005.312 | 570 | 16 | 250 | 804.2496
Main Reinforcement
|  | Top/Exposed |  |  |  | Bottom/Earth
|  | Ast (req) | φ (dia) | Spacing | Ast (act) | Ast (req) | φ (dia) | Spacing | Ast (act)
|  | (mm2) | (mm) | (mm) | (mm2) | (mm2) | (mm) | (mm) | (mm2)
Wingwall
| 1-1 | 760 | 16 | 250 | 804.2496 | 2263.1678 | 20 | 125 | 2513.28
| 2-2 | 760 | 16 | 200 | 1005.312 | 1639.1937 | 20 | 125 | 2513.28
| 3-3 | 760 | 16 | 200 | 1005.312 | 2289.4668 | 20 | 125 | 2513.28
| 4-4 | 760 | 16 | 200 | 1005.312 | 2289.4668 | 20 | 125 | 2513.28
| 5-5 | 760 | 16 | 200 | 1005.312 | 2389.0089 | 20 | 125 | 2513.28
Apron
| 1-1 | 760 | 16 | 250 | 804.2496 | 2420.4558 | 20 | 125 | 2513.28
| 2-2 | 760 | 16 | 200 | 1005.312 | 1765.0592 | 20 | 125 | 2513.28
| 3-3 | 760 | 16 | 200 | 1005.312 | 2373.2803 | 20 | 125 | 2513.28
| 4-4 | 760 | 16 | 200 | 1005.312 | 2416.3363 | 20 | 125 | 2513.28
| 5-5 | 1723.8556 | 16 | 200 | 1005.312 | 2511.8857 | 20 | 125 | 2513.28
Page-28
MEMBER THICKNESS, BOND AND BAR CURTAILMENT
|  | Member Thickness |  |  |  | Bond
| Member | Reqd. | Act. Design |  |  | Allowable | Act Design.
|  | tr (mm) | ta (mm) | OK/Not OK |  | (KN/m2) | (KN/m2) | OK/not OK
WINGWALL
| 1-1 | 508.5606 | 700 | OK |  | 840.9969 | 488.6229 | OK
| 2-2 | 443.9832 | 700 | >50% Exc |  | 840.9969 | 394.0785 | OK
| 3-3 | 502.2619 | 675 | OK |  | 840.9969 | 499.147 | OK
| 4-4 | 502.2619 | 675 | OK |  | 840.9969 | 499.147 | OK
| 5-5 | 502.2619 | 650 | OK |  | 840.9969 | 520.849 | OK
APRON
| 1-1 | 540.9635 | 750 | OK |  | - - -
| 2-2 | 472.9082 | 750 | >50% Exc |  | - - -
| 3-3 | 534.4715 | 744.3686 | OK |  | - - -
| 4-4 | 532.8523 | 727.8157 | OK |  | - - -
| 5-5 | 531.7634 | 700 | OK |  | - - -
WINGWALL AND APRON (C/S)
Bar Curtailment
|  | Height or Width (B/2) |  | 1st curtailment |  | 2nd Curtailment
|  |  | (m) | Loc (m) | Yes/No | Loc (m) | Yes/No
Wing Wall
| 1-1 |  | 5.15 | 1.6662 | Yes | 2.5782 | Yes
| 2-2 |  | 4.625 | 0.5574 | Yes | 1.639 | Yes
| 3-3 |  | 5.1 | 1.6433 | Yes | 2.5505 | Yes
| 4-4 |  | 5.1 | 1.6433 | Yes | 2.5505 | Yes
| 5-5 |  | 5.1 | 1.6846 | Yes | 2.5738 | Yes
APRON
| 1-1 |  | 0.75 | 0.75 | No | 0.75 | No
| 2-2 |  | 0.91744 | 0.91744 | No | 0.91744 | No
| 3-3 |  | 1.0957 | 1.0957 | No | 1.0957 | No
| 4-4 |  | 1.7978 | 2.1353 | Yes | 2.1353 | Yes
| 5-5 |  | 2.5 | 2.825 | Yes | 2.825 | Yes
Page-29
USER DEFINED REINFORCEMENT
| MEMBER |  |  | SHRINKAGE REINFORCEMENT
|  |  | EXPOSED |  |  |  | EARTH
|  | Ast(req) | φ (bar dia) | spacing | Ast(act) | Ast(req) | φ (bar dia) | spacing | Ast(act)
|  | (mm2) | (mm) | (mm) | (mm2) | (mm2) | (mm) | (mm) | (mm2)
WINGWALL
| 1-1 | 950 | 16 | 200 | 1005.312 | 570 | 12 | 200 | 565.488
| 2-2 | 950 | 16 | 200 | 1005.312 | 570 | 12 | 200 | 565.488
| 3-3 | 950 | 16 | 200 | 1005.312 | 570 | 12 | 200 | 565.488
| 4-4 | 950 | 16 | 200 | 1005.312 | 570 | 12 | 200 | 565.488
| 5-5 | 950 | 16 | 200 | 1005.312 | 570 | 16 | 250 | 804.2496
APRON
| 1-1 | 950 | 16 | 200 | 1005.312 | 570 | 12 | 200 | 565.488
| 2-2 | 950 | 16 | 200 | 1005.312 | 570 | 12 | 200 | 565.488
| 3-3 | 950 | 16 | 200 | 1005.312 | 570 | 12 | 200 | 565.488
| 4-4 | 950 | 16 | 200 | 1005.312 | 570 | 12 | 200 | 565.488
| 5-5 | 950 | 16 | 200 | 1005.312 | 570 | 12 | 200 | 565.488
MAIN REINFORCEMENT
|  | TOP/ EXPOSED |  |  |  | BOTTOM/ EARTH
|  | Ast(req) | φ (bar dia) | spacing | Ast(act) | Ast(req) | φ (bar dia) | spacing | Ast(act)
|  | (mm2) | (mm) | (mm) | (mm2) | (mm2) | (mm) | (mm) | (mm2)
WINGWALL
| 1-1 | 760 | 16 | 250 | 804.2496 | 2263.1678 | 16 | 150 | 1340.416
| 2-2 | 760 | 16 | 250 | 804.2496 | 1639.1937 | 16 | 150 | 1340.416
| 3-3 | 760 | 16 | 250 | 804.2496 | 2289.4668 | 16 | 150 | 1340.416
| 4-4 | 760 | 16 | 250 | 804.2496 | 2289.4668 | 16 | 150 | 1340.416
| 5-5 | 760 | 16 | 250 | 804.2496 | 2389.0089 | 16 | 150 | 1340.416
APRON
| 1-1 | 760 | 16 | 250 | 804.2496 | 2420.4558 | 16 | 150 | 1340.416
| 2-2 | 760 | 16 | 250 | 804.2496 | 1765.0592 | 16 | 150 | 1340.416
| 3-3 | 760 | 16 | 250 | 804.2496 | 2373.2803 | 16 | 150 | 1340.416
| 4-4 | 760 | 16 | 250 | 804.2496 | 2416.3363 | 16 | 150 | 1340.416
| 5-5 | 1723.8556 | 16 | 250 | 804.2496 | 2511.8857 | 16 | 150 | 1340.416
| WINGWALL AND APRON (C/S) | [5 empty] | Size: | 0
|  | Sec # | Sec | Sec |  | Sec
|  |  | Dist (m) | width (m) |  | height (m)
|  | Sec 0-0, W0 | 0 | 1.5 | m | 5.4 | m
|  | Sec 1-1, W1 | 0 | 1.5 | m | 5.4 | m
|  | Sec2-2,W2 | 1.55 | 1.7951 | m | 5.525 | m
|  | Sec3-3,W3 | 3.2 | 2.2589 | m | 5.1 | m
|  | Sec4-4,W4 | 9.7 | 4.086 | m | 5.1 | m
|  | Sec 5-5,W5 | 16.2 | 5 | m | 5.1 | m
DEPTH Of SECTION
|  |  | Wing Wall |  |  | Apron
|  | Member | dr (req) | tr (req) | ta (Prov) | dr (req) | tr (req) | ta (Prov)
|  | 1-1 | 433.5606 | 508.5606 | 700 | 465.9635 | 540.9635 | 750
|  | 2-2 | 368.9832 | 443.9832 | 700 | 397.9082 | 472.9082 | 750
|  | 3-3 | 427.2619 | 502.2619 | 675 | 459.4715 | 534.4715 | 744.3686
|  | 4-4 | 427.2619 | 502.2619 | 675 | 457.8523 | 532.8523 | 727.8157
|  | 5-5 | 427.2619 | 502.2619 | 650 | 456.7634 | 531.7634 | 700

## Struct5-Retwall (RS)
Name of Project: |  | Coastal Embankment Improvement Project Phase-1, CEIP-1.
Structure: |  | DR-5
Sub-project: |  | Polder- 16
RETURN WALL (R/S) |  |  |  | Size: | 1.50m x 1.80m
|  |  |  | No of vent = |  | 1
1.0 REQUIRED INPUT DATA
Unit Weight of Steel (γst) --> |  |  |  | 77 | KN/m3
Unit Weight of Concrete (γc) --> |  |  |  | 23.6 | KN/m3
Unit Weight of Soil (γs) --> |  |  |  | 19.6 | KN/m3
Unit Weight of Water (γw) --> |  |  |  | 9.81 | m/sec/sec
Angle of Internal Friction (ø) --> |  |  |  | 18 | °
Coeff. of Active Earth Pressure (Ca) = (1-sinø)/(1+sinø) = |  |  |  |  | 0.52786
Coeff. of Friction (f) --> |  |  |  | 0.5
Return Wall Top Level --> |  |  |  | 3.5 | m PWD
Bottom Slab Level --> |  |  |  | -2.25 | m PWD
Return Wall Top Thick --> |  |  |  | 300 | mm
Return Wall Bottom Thick -> |  |  |  | 650 | mm
Bottom Slab Thickness --> |  |  |  | 700 | mm
Height of Return Wall (H) = |  |  |  | 5.75 | m
Height of Return Wall i/c base (H') = |  |  |  | 6.45 | m
Length of Return Wall --> |  |  |  | 12 | m
Length of Heel --> |  |  |  | 3.25 | m | P1 = | 98.1846
Length of Toe --> |  |  |  | 2 | m | P2 = | 87.552
Total Length (width) of B.Slab = |  |  |  | 5.9 | m | 91.47%
Ultimate Flexural Strength of Steel (fy) = |  |  |  |  | 414000 | KN/m² | 60043.5098 | psi
Ultimate Flexural Strength of Concrete(f'c) = |  |  |  |  | 22000 | KN/m² | 3190.7179 | psi
Allowable Flexural Strength of Steel (fs) = 0.45*fy = |  |  |  |  | 186300 | KN/m²
Allowable Flexural Strength of Concrete(fc) = 0.4*f'c = |  |  |  |  | 8800 | KN/m²
Allowable Shear Stress of Concrete(v) = 2.89* f'c1/2 = |  |  |  |  | 428.6563 | KN/m²
Allowable Bond Stress (bs(allow)) = 113.40*f'c1/2/d = |  |  |  |  | 16819.9382 | /d KN/m2
(d = Bar Diameter, mm) |  |  |  | OR --> | 1103 | KN/m² | (whichever is less)
Modulus of Elasticity of Steel (Es) --> |  |  |  |  | 196000000 | KN/m²
Modulus of Elasticity of Concrete (Ec) --> |  |  |  |  | 19800000 | KN/m²
Coverage + 1/2 Dia.Reinforcement (c) --> |  |  |  |  | 75 | mm
b = Unit Width of Member = 1.00 m
n = Modular Ratio = Es / Ec = |  |  |  | 9.899
r = fs /fc = |  |  |  | 21.1705
k = n/(n + r) = |  |  |  | 0.31861
j = Lever Arm Coefficient = 1 - k/3 = |  |  |  |  | 0.8938
R = Resisting Moment Coefficient = fc*j*k/2 = |  |  |  |  | 1252.9941 | KN/m² |  |  | Page-30
RS
| DR-5 |  |  | 300 | mm
|  |  |  | Tt | mm
[6 empty] | 3.5 | m, PWD
| H (m) | 5.75 | m
| H' (m) | 6.45 | m
[6 empty] | -2.25 | m, PWD
[8 empty] | 700 | mm
[6 empty] | M2 |  | P2
| P1 |  | M1 |  |  | 209.7486 | KNm | 98.1846
| 87.552 |  | 160.9264 | KNm
|  |  | 2000 | 650 | m | 3250 | m
|  |  | Lt (m) | Tb '(mm) |  | Lh '(m)
|  |  |  | L' (m) | 5.9 | m
RETURN WALL SECTION
Page-31
2.0 RETURN WALL STABILITY ANALYSIS
Component |  | Thick | Length/ht | Weight | Load | Arm | Moment
|  | (mm) | (m) | (KN/m3) | (KN) | (m) | (KNm)
Bottom Slab |  | 700 | 5.9 | 23.6 | 97.468 | 2.95 | 287.5306
Stem (rectangular) |  | 300 | 5.75 | 23.6 | 40.71 | 2.15 | 87.5265
Stem (triangular) |  | 175 | 5.75 | 23.6 | 23.7475 | 2.4167 | 57.3898
Earth (triangular) |  | 175 | 5.75 | 19.6 | 19.7225 | 2.5333 | 49.9637
Earth (rectangular) |  | 5750 | 3.25 | 19.6 | 366.275 | 4.275 | 1565.8256
Total |  |  |  |  | 547.923 |  | 2048.2362
DESIGN LOADS AND MOMENTS
P' = 0.5 * Ca* (Height of Return Wall (H'))2 * Weight of soil = | [5 empty] | 215.2125 | KN
Moment Overturning = P' * H'/3 = | [5 empty] | 462.707 | KNm
Factor of Safety Against Over Turning = M(resist)/M (ot) = | [5 empty] | 4.4266
Factor of Safety = |  |  | 4.4266 | > 1.5 | Design is o.k <-----
Factor of Safety Against Sliding = 0.5*vertical load /P' = | [5 empty] | 1.273
Factor of Safety = |  |  | 1.273 | < 1.5 | Design is not o.k <-----
Since RCC/Steel cutoff wall have been provided , significant amount of sliding force will
be resisted . Therefore , even a marginal factor of safety is considered adequate.
CHECK FOUNDATION PRESSURE
Resultant forces act at a distance x' from toe = M (net) / V. Load
| = (M(resist.) - M(over turning)) / V.Load |  |  |  |  | 2.8937 | m
Ecentricity e = Total width ob Base slab /2 - x' = | [5 empty] | 0.056292 | m
Foundation pressure P1 and P2 = V. Load / Area ± V.Load * e / z ( section modulus )
Section Modulus Z = bh²/6 (b = 1.0 m , h = Width of B.Slab) = | [5 empty] | 5.8017
| P1 = | 92.8683 | + | 5.3163 | = | 98.1846 | KN/m²
| P2 = | 92.8683 | - | 5.3163 | = | 87.552 | KN/m²
| P2 is | > 0 |  | Design is o.k <-----
3.0 STEM DESIGN
The stem is designed as a cantilever. Design moment and shear are calculated at the bottom slab.
DESIGN LOADS, MOMENTS AND SHEARS
w = Load at Base Slab Level = Ca * Ht. of Return Wall (H) * γs = | [5 empty] | 59.4903 | KN
H = Height of stem = | [5 empty] | 5.75 | m
V = Shear at base of stem = w * H / 2 = | [5 empty] | 171.0345 | KN
M = Moment at Base Slab Level = w * H²/ 6 = | [5 empty] | 327.8162 | KNm
MEMBER THICKNESS
tr = Required Member Thickness = dr + c
M = Design Moment = | [5 empty] | 327.8162 | KNm
dr(moment) = (M/Rb)^0.5 = | [5 empty] | 511.4942 | mm
V = Design Shear = | [5 empty] | 171.0345 | KN
dr(shear) = (V/vb) = | [5 empty] | 399.0016 | mm
dr(moment) > dr(shear) |  |  | Use dr = |  | 511.4942 | mm <-----
tr = dr + c = | [5 empty] | 586.4942 | mm
ta = Actual Member Thickness Provided = | [5 empty] | 650 | mm
ta > tr Design is OK. |  |  |  | <-----
HORIZONTAL SHRINKAGE REINFORCEMENT
Ast = Required Area of Steel
= K1 * ta * b OR = K1 * 380 * b
(for ta <= 380 mm) (for ta > 380 mm)
The coefficient K1 depends on the Length of the Member and the Face (Exposed or Earth Face) being
designed. The recommended values for K1 are shown below:
Length of | Exposed | Earth |  | Length of Returnwall = |  |  | 12 | m
Member | Face | Face |  | ta = Actual Thickness of Member = |  |  | 650 | mm
<= 9 m | 0.0015 | 0.001 |  | b = Unit Width of Member = 1.00 m
> 9 m | 0.0025 | 0.0015
Ast (exposedface) = | [5 empty] | 950 | mm² |  |  |  | Size(mm) |  | 12 | 16 | 20 | 22 | 25
Use | 16 | mm ø @ | 200 | mm c/c (Ast = |  | 1005.312 | mm²) <----- |  |  |  | Rounded Spacing(mm |  | 100 | 200 | 325 | 400 | 500
Ast(Earth Face) = | [5 empty] | 570 | mm² |  |  |  | Actual Steel(mm²) |  | 1130.976 | 1005.312 | 966.6462 | 950.334 | 981.75
Use | 16 | mm ø @ | 250 | mm c/c (Ast = |  | 804.2496 | mm²) <----- |  |  |  | Excess Steel(mm²) |  | 180.976 | 55.312 | 100000001 | 100000001 | 100000001
[11 empty] | Optimal Size Steel |  | 16 | mm ø @ | 200 | mm c/c
VERTICAL EXPOSED FACE REINFORCEMENT
For the critical load condition there is no exposed face tension. The Shrinkage reinforcement required
is used for design.
Length of Member = Height of Returnwall (H + Ta) = | [5 empty] | 5.75 | m |  |  |  | Size(mm) |  | 12 | 16 | 20 | 22 | 25
ta = Actual Thickness of Member = | [5 empty] | 650 | mm |  |  |  | Rounded Spacing(mm |  | 175 | 350 | 550 | 650 | 850
[11 empty] | Actual Steel(mm²) |  | 646.272 | 574.464 | 571.2 | 584.8209 | 577.5
Ast (Exposed face) = | [5 empty] | 570 | mm² |  |  |  | Excess Steel(mm²) |  | 76.272 | 100000001 | 100000001 | 100000001 | 100000001
Use | 16 | mm ø @ | 200 | mm c/c (Ast = |  | 1005.312 | mm²) <----- |  |  |  | Optimal Size Steel |  | 12 | mm ø @ | 175 | mm c/c
VERTICAL EARTH FACE REINFORCEMENT
[11 empty] | Size(mm) |  | 12 | 16 | 20 | 22 | 25
M = Design Moment = | [5 empty] | 327.8162 | KNm |  |  |  | Rounded Spacing(mm |  | 175 | 350 | 550 | 650 | 850
da = Effective Depth of Section = ta - c = | [5 empty] | 575 | mm |  |  |  | Actual Steel(mm²) |  | 646.272 | 574.464 | 571.2 | 584.8209 | 577.5
Ast = (M/fs*j*da) = | [5 empty] | 3423.8188 | mm² |  |  |  | Excess Steel(mm²) |  | 76.272 | 100000001 | 100000001 | 100000001 | 100000001
[11 empty] | Optimal Size Steel |  | 12 | mm ø @ | 175 | mm c/c
CHECK SHRINKAGE REINFORCEMENT
Length of Member = Height of Wingwall (H + Ta) = | [5 empty] | 5.75 | m
ta = Thickness of Member = | [5 empty] | 650 | mm |  |  |  | Size(mm) |  | 12 | 16 | 20 | 22 | 25
[11 empty] | Rounded Spacing(mm |  | 25 | 50 | 75 | 100 | 125
Ast = (Earth face) = | [5 empty] | 380 | mm² |  |  |  | Actual Steel(mm²) |  | 4523.904 | 4021.248 | 4188.8 | 3801.336 | 3927
Ast(moment) > Ast(shrinkage) |  |  |  | Use Ast = |  | 3423.8188 | mm² <----- |  |  |  | Excess Steel(mm²) |  | 100000000 | 100000001 | 100000001 | 377.5172 | 503.1812
[11 empty] | Optimal Size Steel |  | 22 | mm ø @ | 100 | mm c/c
Use | 25 | mm ø @ | 125 | mm c/c (Ast = |  | 3927 | mm²) <-----
CHECK BOND
bs(allow) = |  |  |  | 672.7975 | KN/m² < | 1103 | KN/m²
Use bs(allow) = |  |  |  | 672.7975 | KN/m² | <-----
V = Design Shear = | [5 empty] | 171.0345 | KN
tp = Total Perimeter of Steel Bars = 3.14*Diameter Bars / Spacing = | [5 empty] | 628.3185 | mm
bs(actual) = Actual Bond Stress = (V/tp*j*da) = | [5 empty] | 529.66 | KN/m²
bs(allow) > bs(actual) Design is OK. <-----
For an economical design, 1/2 and then 3/4 of the bars may be curtailed at a specified height. If the specified
height is less than 1 m from top of returnwall then no curtailment is made.
LOCATION OF 1ST BAR CURTAILMENT
The method used to determine the location of the 1st bar curtailment is complex as the thickness of Returnwall
increases between the top and bottom of the member.
At the location where the bars can be curtailed (a distance (h) from the top of returnwall), thickness of the member | [9 empty] | 1st Test |  | 2nd Test
and reinforcement provided must be sufficient to withstand the soil pressure acting on the member at that point. | [9 empty] | y | h | y | h
[10 empty] | 0 | 0 | 2.1486 | 3.45
M(resisting) = Resisting Moment = (1/2 Ast) * fs * j * da | [9 empty] | -20.264 | 1.15 | 12.698 | 3.68
da = Actual Effective Depth of Section where curtailment occurs | [9 empty] | -24.7929 | 2.3 | 25.2616 | 3.91
= Tt + (Tb - Tt) * h /H - c = |  |  |  | 225 | + | 60.8696 | * h |  |  | 2.1486 | 3.45 | 39.9651 | 4.14
(h = Distance from Top of Wingwall (m)) | [9 empty] | 76.2956 | 4.6 | 56.9345 | 4.37
[10 empty] | 213.3834 | 5.75 | 76.2956 | 4.6
M(resisting) = |  | 73.564 | + | 19.9014 | * h | [5 empty] | 3.45 |  | 4.37
M(actual) = Ca * Weight Soil * h³ / 6 = |  |  |  | 1.7244 | * h³
At the location where the bars can be curtailed M(resisting) = M(actual). | [9 empty] | 3rd Test |  | 4th Test
73.564 | + | 19.9014 | * h = | 1.7244 | * h³ |  |  |  |  | y | h | y | h
By trial and error, it is found that: |  |  |  | h = | 4.5632 | m <----- |  |  |  | 56.9345 | 4.37 | 72.226 | 4.554
[10 empty] | 60.6113 | 4.416 | 73.0319 | 4.5632
x = Distance from Base Slab Level to Location of 1st Bar Curtailment = H - h - dx = | [9 empty] | 64.3849 | 4.462 | 73.8418 | 4.5724
[10 empty] | 68.2561 | 4.508 | 74.6557 | 4.5816
dx = Extra Distance to extend the Bars beyond the theoretical Curtailment Location | [9 empty] | 72.226 | 4.554 | 75.4737 | 4.5908
= da OR = 24 * Bar Diameter (whichever value is larger) | [9 empty] | 76.2956 | 4.6 |  | 4.6
[11 empty] | 4.554 |  | 4.5632
da = Effective Depth of Section where curtailment occurs = |  |  |  |  | 502.76 | mm
24 * Bar Diameter = |  |  |  |  | 600 | mm
da < 24 * Bar Diameter |  |  | Use dx = |  | 600 | mm <-----
x = |  |  |  |  | 1.7868 | mm <-----
If the location of curtailment is less than 1 m from the top of the returnwall no curtailment is made.
H - x = | 3.9632 | m > 1 m Curtailment should be made.
CHECK SHRINKAGE REINFORCEMENT
Ast(moment) = 1/2 * Ast(provided) = | [5 empty] | 1963.5 | mm²
Ast(shrinkage) = | [5 empty] | 380 | mm²
Ast(moment) < Ast(shrinkage) |  |  |  | Use x = |  | 1.7868 | m <-----
LOCATION OF 2ND BAR CURTAILMENT
M(resisting) = Resisting Moment = (1/4 Ast) * fs * j * da
1/4 Ast = Area of Steel available after bar curtailment = | [5 empty] | 981.75 | mm² |  |  | 1st Test |  | 2nd Test
da = Tt + (Tb - Tt) * h /H - c = |  |  |  | 225 | + | 60.8696 | * h |  |  | y | h | y | h
[10 empty] | 0 | 0 | 36.4784 | 3.45
M(resisting) = |  | 36.782 | + | 9.9507 | * h |  |  |  |  | -8.8208 | 1.15 | 49.3165 | 3.68
M(actual) = Ca * Weight Soil * h³ / 6 = |  |  |  | 1.7244 | * h³ |  |  |  |  | -1.9063 | 2.3 | 64.1687 | 3.91
[10 empty] | 36.4784 | 3.45 | 81.1609 | 4.14
At the location where the bars can be curtailed M(resisting) = M(actual). | [9 empty] | 122.0688 | 4.6 | 100.419 | 4.37
36.782 | + | 9.9507 | * h = | 1.7244 | * h³ |  |  |  |  | 270.5998 | 5.75 | 122.0688 | 4.6
[11 empty] | 3.45 |  | 3.45
By trial and error, it is found that h = |  |  |  |  | 3.45 | m <-----
x = Distance from Base Slab Level to Location of 2nd Bar Curtailment = H - h + dx | [9 empty] | 3rd Test |  | 4th Test
dx = Extra Distance to extend the Bars beyond the theoretical Curtailment Location | [9 empty] | y | h | y | h
= da OR = 24 * Bar Diameter (whichever value is larger) | [9 empty] | 36.4784 | 3.45 | 36.4784 | 3.45
[10 empty] | 38.891 | 3.496 | 36.9549 | 3.4592
da = |  |  |  |  | 435 | mm |  |  |  | 41.38 | 3.542 | 37.4343 | 3.4684
24 * Bar Diameter = |  |  |  |  | 600 | mm |  |  |  | 43.9467 | 3.588 | 37.9168 | 3.4776
[10 empty] | 46.5918 | 3.634 | 38.4024 | 3.4868
da < 24 * Bar Diameter |  |  | Use dx = |  | 600 | mm <----- |  |  |  | 49.3165 | 3.68 | 38.891 | 3.496
x = H - h + dx = |  |  |  |  | 2.9 | m |  |  |  |  | 3.45 |  | 3.45
If the location of curtailment is less than 1 m from top of the returnwall no curtailment is made.
H - x = | 2.85 | > 1 m Curtailment should be made.
CHECK SHRINKAGE REINFORCEMENT
Ast(moment) = 1/4 * Ast(provided) = |  |  |  | 981.75 | mm²
Ast(shrinkage) = |  |  |  | 380 | mm²
Ast(moment) > Ast(shrinkage) |  |  |  | Use x = |  | 2.9 | m <-----
5.0 DESIGN OF HEEL AND TOE SLAB
The heel and toe are designed as cantilever . The design moment and shear are calculated at the face
of returnwall base.
HEEL SLAB
Foundation Pressure, P1= |  |  | 98.1846 | KN/m² ; | Foundation Pressure P2 = |  |  | 87.552 | KN/m²
Length of Heel Lh = |  |  | 3.25 | m ; | Total Length of Base Slab, L = |  |  | 5.9 | m
Thickness of Heel Slab, Ta = |  |  | 700 | mm ; | Height of Returnwall H = |  |  | 5.75 | m
M = Moment at earthface of stem =
P2*(Lh)²/2 + ((P1-P2)*Lh /L *(Lh)²/6 - ( H*(Lh)2/2*γs + Ta*(Lh)2/2*γc) = | [6 empty] | 209.7486 | KNm |  |  | 462.3838 | 595.1969
[7 empty] | ( Top tension ) |  |  |  | 10.3107 | 87.2463
V = Shear at earthface of stem = | [10 empty] | 472.6945 | 682.4431
P2*Lh+((P1-P2)*Lh /L)*Lh /2 - (H*Lh*γs + Ta*Lh*γc) = | [6 empty] | 294.0615 | KN
[7 empty] | ( Downward ) |  |  |  |  | 209.7486
MEMBER THICKNESS
tr = Required Member Thickness = dr + c
dr(moment) = (M/(R*b))^0.5 = |  |  |  | 409.1429 | mm
dr(shear) = V/(v*b) = |  |  |  | 686.0077 | mm
dr(moment) < dr(shear) |  |  | Use dr = |  | 686.0077 | mm <-----
tr = dr + c = |  |  |  |  | 761.0077 | mm
ta = Actual Member Thickness Provided = |  |  |  |  | 700 | mm
ta < tr Design is Not OK. |  |  |  | <-----
HORIZONTAL SHRINKAGE REINFORCEMENT |  |  |  |  | Ast = Required Area of Steel | [5 empty] | Size(mm) |  | 12 | 16 | 20 | 22 | 25
[5 empty] | = K1 * ta * b OR = K1 * 380 * b | [5 empty] | Rounded Spacing(mm |  | 100 | 200 | 325 | 400 | 500
[5 empty] | (for ta <= 380 mm) (for ta > 380 mm) | [5 empty] | Actual Steel(mm²) |  | 1130.976 | 1005.312 | 966.6462 | 950.334 | 981.75
The coefficient K1 depends on the Length of the Member and the Face (Exposed or Earth Face) being designed. | [10 empty] | Excess Steel(mm²) |  | 180.976 | 55.312 | 100000001 | 100000001 | 100000001
The recommended values for K1 are shown below: | [10 empty] | Optimal Size Steel |  | 16 | mm ø @ | 200 | mm c/c
Length of | Exposed | Earth |  | Length of Returnwall = |  |  | 12 | m
Member | Face | Face |  | ta = Actual Thickness of Member = |  |  | 700 | mm
<= 9 m | 0.0015 | 0.001 |  | b = Unit Width of Member = 1.00 m | [6 empty] | Size(mm) |  | 12 | 16 | 20 | 22 | 25
> 9 m | 0.0025 | 0.0015 | [8 empty] | Rounded Spacing(mm |  | 175 | 350 | 550 | 650 | 850
[11 empty] | Actual Steel(mm²) |  | 646.272 | 574.464 | 571.2 | 584.8209 | 577.5
Ast(Exposed Face) = | [5 empty] | 950 | mm² |  |  |  | Excess Steel(mm²) |  | 76.272 | 100000001 | 100000001 | 100000001 | 100000001
Use | 12 | mm ø @ | 150 | mm c/c (Ast = |  | 753.984 | mm²) <----- |  |  |  | Optimal Size Steel |  | 12 | mm ø @ | 175 | mm c/c
Ast(Earth Face) = | [5 empty] | 570 | mm²
Use | 12 | mm ø @ | 200 | mm c/c (Ast = |  | 565.488 | mm²) <-----
HORIZONTAL MAIN REINFORCEMENT
Ast = Required Area of Steel = (M/Fs*j*da) = | [5 empty] | 2015.4275 | mm²
da = Effective Depth of Section = ta - c = | [5 empty] | 625 | mm
CHECK SHRINKAGE REINFORCEMENT
Length of Member = Length of Base Slab (L) = | [5 empty] | 5.9 | m
ta = Actual Thickness of Member = | [5 empty] | 700 | mm
Ast (Earth face) = | [5 empty] | 380 | mm²
Ast(moment) > Ast(shrinkage) |  |  |  | Use Ast = |  | 2015.4275 | mm² <----- |  |  |  | Size(mm) |  | 12 | 16 | 20 | 22 | 25
Use | 20 | mm ø @ | 150 | mm c/c (Ast = |  | 2094.4 | mm²) <----- |  |  |  | Rounded Spacing(mm |  | 50 | 75 | 150 | 175 | 225
[11 empty] | Actual Steel(mm²) |  | 2261.952 | 2680.832 | 2094.4 | 2172.192 | 2181.6667
CHECK BOND | [10 empty] | Excess Steel(mm²) |  | 100000000 | 100000001 | 78.9725 | 156.7645 | 166.2391
bs(allow) = |  |  |  | 840.9969 | KN/m² < | 1103 | KN/m² |  |  |  | Optimal Size Steel |  | 20 | mm ø @ | 150 | mm c/c
Use bs(allow) = |  |  |  | 840.9969 | KN/m² | <-----
V = Design Shear = | [5 empty] | -294.0615 | KN
tp = Total Perimeter of Bars = 3.14* Bar Diameter / Spacing = | [5 empty] | 418.879 | mm
bs(actual) = (V/tp*j*da) = | [5 empty] | -1256.6969 | KN/m²
bs(allow) > bs(actual) Design is OK. <-----
TOE SLAB
Foundation Pressure P1 = |  |  | 98.1846 | KN/m² | Foundation Pressure P2 = |  |  | 87.552 | KN/m²
Length of Toe, Lt = |  |  | 2 | m | Total Length of Base Slab = L |  |  | 5.9 | m
Thickness of Toe Slab, Ta = |  |  | 700 | mm
M = Moment at exposeface of stem =
P2*Lt²/2+(P1-P2)/L*(L-Lt)*Lt²/2+(P1-(P2+(P1-P2)/L*(L-Lt)))*Lt2/3-Ta*Lt2/2*γc = | [6 empty] | 160.9264 | KNm
[6 empty] | ( Bottom tension ) |  |  |  |  | 175.1039 | 33.04
V = Shear at exposeface of stem = ((P1-P2)*(L-Lt)/L+P2+P1)*Lt/2-Ta*Lt*γc = | [6 empty] | 192.765 | Kn |  |  | 14.0568
[7 empty] | ( Upward ) |  |  |  | 4.8057
MEMBER THICKNESS | [10 empty] | 193.9664
tr = Required Member Thickness = dr + c | [11 empty] | 160.9264
dr(moment) = (M/(Rb))1/2 = |  |  |  | 358.3762 | mm
dr(Shear) = V/(v*b) = |  |  |  | 449.696 | mm
[11 empty] | Size(mm) |  | 12 | 16 | 20 | 22 | 25
dr(moment) < dr(shear) |  |  | Use dr = |  | 449.696 | mm <----- |  |  |  |  | Rounded Spacing(mm |  | 100 | 200 | 325 | 400 | 500
tr = dr + c = |  |  |  |  | 524.696 | mm |  |  |  |  | Actual Steel(mm²) |  | 1130.976 | 1005.312 | 966.6462 | 950.334 | 981.75
ta = Member Thickness Provided = |  |  |  |  | 700 | mm |  |  |  |  | Excess Steel(mm²) |  | 180.976 | 55.312 | 100000001 | 100000001 | 100000001
[11 empty] | Optimal Size Steel |  | 16 | mm ø @ | 200 | mm c/c
ta > tr Design is OK. |  |  |  | <-----
HORIZONTAL SHRINKAGE REINFORCEMENT
[11 empty] | Size(mm) |  | 12 | 16 | 20 | 22 | 25
Length of Returnwall = |  |  |  | 12 | m | [5 empty] | Rounded Spacing(mm |  | 175 | 350 | 550 | 650 | 850
ta = Actual Thickness of Member = |  |  |  | 700 | mm | [5 empty] | Actual Steel(mm²) |  | 646.272 | 574.464 | 571.2 | 584.8209 | 577.5
[11 empty] | Excess Steel(mm²) |  | 76.272 | 100000001 | 100000001 | 100000001 | 100000001
Ast (Exposed Face) = | [5 empty] | 950 | mm² |  |  |  | Optimal Size Steel |  | 12 | mm ø @ | 175 | mm c/c
Use | 16 | mm ø @ | 250 | mm c/c (Ast = |  | 804.2496 | mm²) <-----
Ast (Earth Face) = | [5 empty] | 570 | mm²
Use | 12 | mm ø @ | 175 | mm c/c (Ast = |  | 646.272 | mm²) <-----
HORIZONTAL MAIN REINFORCEMENT
M = Design Moment = | [5 empty] | 160.9264 | KNm
da = Effective Depth of Section = ta - c = | [5 empty] | 625 | mm
Ast = Required Area of Steel = M/(fs*j*da) = | [5 empty] | 1546.3063 | mm²
CHECK SHRINKAGE REINFORCEMENT
Length of Member = Length of Base Slab (L) = | [5 empty] | 5.9 | m
ta = Actual Thickness of Member = | [5 empty] | 700 | mm
Ast (Earth face) = | [5 empty] | 380 | mm² |  |  |  | Size(mm) |  | 12 | 16 | 20 | 22 | 25
Ast(moment) > Ast(shrinkage) |  |  |  | Use Ast = |  | 1546.3063 | mm² <----- |  |  |  | Rounded Spacing(mm |  | 50 | 125 | 200 | 225 | 300
Use | 20 | mm ø @ | 175 | mm c/c (Ast = |  | 1795.2 | mm²) <----- |  |  |  | Actual Steel(mm²) |  | 2261.952 | 1608.4992 | 1570.8 | 1689.4827 | 1636.25
[11 empty] | Excess Steel(mm²) |  | 100000000 | 62.1929 | 24.4937 | 143.1764 | 89.9437
CHECK BOND | [10 empty] | Optimal Size Steel |  | 20 | mm ø @ | 200 | mm c/c
bs(allow) = |  |  |  |  | 840.9969 | KN/m² < | 1103 | KN/m²
Use bs(allow) = |  |  |  |  | 840.9969 | KN/m² | <-----
bs(actual) = Actual Bond Stress = V/(tp*j*da) = |  |  |  |  | 410.3125 | KN/m²
tp = Total Perimeter of Bars = 3.14*Diameter Bars / Spacing = | [5 empty] | 359.0392 | mm
bs(allow) > bs(actual) Design is OK. <-----
Concrete Volume:
|  | Length (m) | Ht (m) | Base Width | Thickness (mm) |  | Volume (m3)
|  |  |  | (m) | Botttom | Top
| Stem | 12 | 5.75 |  | 650 | 300 | 32.775
| Base | 12 |  | 5.9 | 700 |  | 49.56
|  |  | Volume of Concrete: |  |  |  | 82.335
RETURN WALL (R/S) |  |  |  |  | DR-5
USER DEFINED REINFORCEMENT | [5 empty] | Size: | 1.50m x 1.80m
MEMBER |  |  | SHRINKAGE REINFORCEMENT
|  | EXPOSED |  |  |  | EARTH
| Ast (req) | φ (dia) | spacing | Ast (act) | Ast (req) | φ (dia) | spacing | Ast (act)
| (mm2) | (mm) | (mm) | (mm2) | (mm2) | (mm) | (mm) | (mm2)
STEM | 950 | 12 | 200 | 565.488 | 570 | 12 | 300 | 376.992
HEEL | 950 | 12 | 200 | 565.488 | 570 | 12 | 300 | 376.992
TOE | 950 | 12 | 200 | 565.488 | 570 | 12 | 300 | 376.992
MAIN REINFORCEMENT
| TOP/EXPOSED |  |  |  | BOTTOM/EARTH
| Ast (req) | φ (dia) | spacing | Ast (act) | Ast (req) | φ (dia) | spacing | Ast (act)
| (mm2) | (mm) | (mm) | (mm2) | (mm2) | (mm) | (mm) | (mm2)
STEM | 570 | 12 | 200 | 565.488 | 3423.8188 | 16 | 125 | 1608.4992
HEEL | 2015.4275 | 16 | 150 | 1340.416 | - | - | - | -
TOE | - | - | - | - | 1546.3063 | 16 | 150 | 1340.416
STABILITY
LOADS AND MOMENTS
| Total weight = |  |  |  | 547.923 | KN
| Resisting moment = |  |  |  | 2048.2362 | KNm
| Over turning moment = |  |  |  | 462.707 | KNm
| F.S (over turning) = |  |  |  | 4.4266 | Should be > 1.5
| F.S (sliding) = |  |  |  | 1.273 | Should be > 1.5
FOUNDATION PRESSURE
| Resultant action point from toe = |  |  |  | 2.8937 | m
| Ecentricity e = |  |  |  | 0.056292 | m
| Pressure at toe, P1 = |  |  |  | 98.1846 | KN/m²
| Pressure at heel, P2 = |  |  |  | 87.552 | KN/m²
MEMBER THICKNESS
Member thickness
Member |  | Moment | Shear | Required |  |  | Provided
|  |  |  | dr(mom) | dr(shear) | tr(req) | ta(act)
|  | (KNm) | (KN) | (mm) | (mm) | (mm) | (mm)
STEM |  | 327.8162 | 171.0345 | 511.4942 | 399.0016 | 586.4942 | 650
HEEL |  | 209.7486 | 294.0615 | 409.1429 | 686.0077 | 761.0077 | 700
TOE |  | 160.9264 | 192.765 | 358.3762 | 449.696 | 524.696 | 700
| Note: | Heel: top tension and shear downward
Toe : bottom tension and shear upward
Page-32
REINFORCEMENTS | [5 empty] | RETURN WALL (R/S)
Member |  |  | Ast requird |  |  | Proposed
|  |  | moment | shrink | Bar dia | Spacing | Ast
[5 empty] | ø | @ | provided
|  |  | (mm²) | (mm²) | (mm) | (mm c/c) | (mm²)
STEM | Ver exp face |  |  | 570 | 16 | 200 | 1005.312
| Ver earth face |  | 3423.8188 | - | 25 | 125 | 3927
| Hor exp face |  |  | 950 | 16 | 200 | 1005.312
| Hor earth face |  |  | 570 | 16 | 250 | 804.2496
HEEL | Hor main(top) |  | 2015.4275 | - | 20 | 150 | 2094.4
| Hor.top(long) |  |  | 950 | 12 | 200 | 565.488
| Hor botm(short) |  |  | 380 | 12 | 150 | 753.984
| Hor botm(long) |  |  | 570 | 12 | 200 | 565.488
TOE | Hor main(botm) |  | 1546.3063 | - | 20 | 175 | 1795.2
| Hor.top(long) |  |  | 950 | 16 | 250 | 804.2496
| Hor top(short) |  |  | 380 | 12 | 175 | 646.272
| Hor botm(long) |  |  | 570 | 12 | 175 | 646.272
BAR CURTAILMENTS
Member |  |  | Curt. ht. | Depth of |  | Curt. pt.
|  |  | from top | sectn.at | 24ø | above bot | Ast | Ast
|  |  | h | curt.pt. |  | slab, x | momt. | shrink
|  |  | (m) | da (mm) | (mm) | (m) | (mm²) | (mm²)
STEM | 1st curtailment |  | 4.5632 | 502.76 | 600 | 1.7868 | 1963.5 | 380
| 2nd curtailment |  | 3.45 | 435 | 600 | 2.9 | 981.75 | 380
BOND
|  | Bar | Bond | Max(allow | Design | Total bar | Bond
Member |  | dia. | allowab | able)bond | shear | perimeter | develop
|  | ø | bs(allow) | stress | V | tp | bs(ac.)
|  | (mm) | (KN/m²) | (KN/m²) | (KN) | (mm) | (KN/m²)
STEM |  | 25 | 672.7975 | 1103 | 171.0345 | 628.3185 | 529.66
HEEL |  | 20 | 840.9969 | 1103 | -294.0615 | 418.879 | -1256.6969
TOE |  | 20 | 840.9969 | 1103 | 192.765 | 359.0392 | 410.3125
| Note: | bs(allow) = |  | 672.7975 | KN/m² < | 1103 | KN/m²
|  | Use bs(allow) = |  | 672.7975 | KN/m² | <-----
Page-33

## Struct5-Retwall(CS)
Name of Project: |  | Coastal Embankment Improvement Project Phase-1, CEIP-1.
Regulator/Structure: |  |  | DR-5
[6 empty] | Size: | 1.50m x 1.80m
RETURN WALL (C/S) | [5 empty] | No of vent = |  | 1
1.0 REQUIRED INPUT DATA
Unit Weight of Steel (γst) --> |  |  |  | 77 | KN/m3
Unit Weight of Concrete (γc) --> |  |  |  | 23.6 | KN/m3
Unit Weight of Soil (γs) --> |  |  |  | 19.6 | KN/m3
Unit Weight of Water (γw) --> |  |  |  | 9.81 | m/sec/sec
Angle of Internal Friction (ø) --> |  |  |  | 18 | °
Coeff. of Active Earth Pressure (Ca) = (1-sinø)/(1+sinø) = |  |  |  |  | 0.52786
Coeff. of Friction (f) --> |  |  |  | 0.5
Return Wall Top Level --> |  |  |  | 3 | m PWD
Bottom Slab Level --> |  |  |  | -2.1 | m PWD
Return Wall Top Thick --> |  |  |  | 300 | mm
Return Wall Bottom Thick -> |  |  |  | 650 | mm
Bottom Slab Thickness --> |  |  |  | 700 | mm
Height of Return Wall (H) = |  |  |  | 5.1 | m
Height of Return Wall i/c base (H') = |  |  |  | 5.8 | m
Length of Return Wall --> |  |  |  | 10.7 | m
Length of Heel --> |  |  |  | 2.5 | m | P1 = | 85.1377 | psf
Length of Toe --> |  |  |  | 2 | m | P2 = | 73.9466 | psf
Total Length (width) of B.Slab = |  |  |  | 5.15 | m | 88.79%
Ultimate Flexural Strength of Steel (fy) = |  |  |  |  | 414000 | KN/m² | 60043.5098 | psi
Ultimate Flexural Strength of Concrete(f'c) = |  |  |  |  | 22000 | KN/m² | 3190.7179 | psi
Allowable Flexural Strength of Steel (fs) = 0.45*fy = |  |  |  |  | 186300 | KN/m²
Allowable Flexural Strength of Concrete(fc) = 0.4*f'c = |  |  |  |  | 8800 | KN/m²
Allowable Shear Stress of Concrete(v) = 2.89* f'c1/2 = |  |  |  |  | 428.6563 | KN/m²
Allowable Bond Stress (bs(allow)) = 113.40*f'c1/2/d = |  |  |  |  | 16819.9382 | /d KN/m2
(d = Bar Diameter, mm) |  |  |  | OR --> | 1103 | KN/m² | (whichever is less)
Modulus of Elasticity of Steel (Es) --> |  |  |  |  | 196000000 | KN/m²
Modulus of Elasticity of Concrete (Ec) --> |  |  |  |  | 19800000 | KN/m²
Coverage + 1/2 Dia.Reinforcement (c) --> |  |  |  |  | 75 | mm
b = Unit Width of Member = 1.00 m
n = Modular Ratio = Es / Ec = |  |  |  | 9.899
r = fs /fc = |  |  |  | 21.1705
k = n/(n + r) = |  |  |  | 0.31861
j = Lever Arm Coefficient = 1 - k/3 = |  |  |  |  | 0.8938
R = Resisting Moment Coefficient = fc*j*k/2 = |  |  |  |  | 1252.9941 | KN/m² |  |  | Page-34
|  |  |  | 300 | mm |  |  | CS
| DR-5 |  |  | Tt | mm
[6 empty] | 3 | m, PWD
| H (m) | 5.1 | m
| H' (m) | 5.8 | m
[6 empty] | -2.1 | m, PWD
[8 empty] | 700 | mm
[6 empty] | M2 |  | P2
| P1 |  | M1 |  |  | 127.258 | KNm | 85.1377 | KN
| 73.9466 | KN | 134.338 | KNm
|  |  | 2 | 650 | mm | 2.5 | m
|  |  | Lt (m) | Tb '(mm) |  | Lh '(m)
|  |  |  | L' (m) | 5.15
RETURN WALL SECTION
Page-35
2.0 RETURN WALL STABILITY ANALYSIS
Component |  | Thick | Length/ht | Weight | Load | Arm | Moment
|  | (mm) | (m) | (KN/m3) | (KN) | (m) | (KNm)
Bottom Slab |  | 700 | 5.15 | 23.6 | 85.078 | 2.575 | 219.0759
Stem (rectangular) |  | 300 | 5.1 | 23.6 | 36.108 | 2.15 | 77.6322
Stem (triangular) |  | 175 | 5.1 | 23.6 | 21.063 | 2.4167 | 50.9022
Earth (triangular) |  | 175 | 5.1 | 19.6 | 17.493 | 2.5333 | 44.3156
Earth (rectangular) |  | 5100 | 2.5 | 19.6 | 249.9 | 3.9 | 974.61
Total |  |  |  |  | 409.642 |  | 1366.5359
DESIGN LOADS AND MOMENTS
P' = 0.5 * Ca* (Height of Return Wall (H'))2 * Weight of soil = | [5 empty] | 174.022 | KN
Moment Overturning = P' * H'/3 = | [5 empty] | 336.4425 | KNm
Factor of Safety Against Over Turning = M(resist)/M (ot) = | [5 empty] | 4.0617
Factor of Safety = |  |  | 4.0617 | > 1.5 | Design is o.k <-----
Factor of Safety Against Sliding = 0.5*vertical load /P' = | [5 empty] | 1.177
Factor of Safety = |  |  | 1.177 | < 1.5 | Design is not o.k <-----
Since RCC/Steel cutoff wall have been provided , significant amount of sliding force will
be resisted . Therefore , even a marginal factor of safety is considered adequate.
CHECK FOUNDATION PRESSURE
Resultant forces act at a distance x' from toe = M (net) / V. Load
| = (M(resist.) - M(over turning)) / V.Load |  |  |  |  | 2.5146 | m
Ecentricity e = Total width ob Base slab /2 - x' = | [5 empty] | 0.060381 | m
Foundation pressure P1 and P2 = V. Load / Area ± V.Load * e / z ( section modulus )
Section Modulus Z = bh²/6 (b = 1.0 m , h = Width of B.Slab) = | [5 empty] | 4.4204
| P1 = | 79.5421 | + | 5.5956 | = | 85.1377 | KN/m²
| P2 = | 79.5421 | - | 5.5956 | = | 73.9466 | KN/m²
| P2 is | > 0 |  | Design is o.k <-----
3.0 STEM DESIGN
The stem is designed as a cantilever .The design moment and shear are calculated at the bottom slab.
DESIGN LOADS, MOMENTS AND SHEARS
w = Load at Base Slab Level = Ca * Ht. of Return Wall (H) * γs = | [5 empty] | 52.7653 | KN
H = Height of stem = | [5 empty] | 5.1 | m
V = Shear at base of stem = w * H / 2 = | [5 empty] | 134.5515 | KN
M = Moment at Base Slab Level = w * H²/ 6 = | [5 empty] | 228.7375 | KNm
MEMBER THICKNESS
tr = Required Member Thickness = dr + c
M = Design Moment = | [5 empty] | 228.7375 | KNm
dr(moment) = (M/Rb)^0.5 = | [5 empty] | 427.2619 | mm
V = Design Shear = | [5 empty] | 134.5515 | KN
dr(shear) = (V/vb) = | [5 empty] | 313.8913 | mm
dr(moment) > dr(shear) |  |  | Use dr = |  | 427.2619 | mm <-----
tr = dr + c = | [5 empty] | 502.2619 | mm
ta = Actual Member Thickness Provided = | [5 empty] | 650 | mm
ta > tr Design is OK. |  |  |  | <-----
HORIZONTAL SHRINKAGE REINFORCEMENT
Ast = Required Area of Steel
= K1 * ta * b OR = K1 * 380 * b
(for ta <= 380 mm) (for ta > 380 mm)
The coefficient K1 depends on the Length of the Member and the Face (Exposed or Earth Face) being
designed. The recommended values for K1 are shown below:
Length of | Exposed | Earth |  | Length of Returnwall = |  |  | 10.7 | m
Member | Face | Face |  | ta = Actual Thickness of Member = |  |  | 650 | mm
<= 9 m | 0.0015 | 0.001 |  | b = Unit Width of Member = 1.00 m
> 9 m | 0.0025 | 0.0015
Ast (exposedface) = | [5 empty] | 950 | mm² |  |  |  | Size(mm) |  | 12 | 16 | 20 | 22 | 25
Use | 16 | mm ø @ | 200 | mm c/c (Ast = |  | 1005.312 | mm²) <----- |  |  |  | Rounded Spacing(mm |  | 100 | 200 | 325 | 400 | 500
Ast(Earth Face) = | [5 empty] | 570 | mm² |  |  |  | Actual Steel(mm²) |  | 1130.976 | 1005.312 | 966.6462 | 950.334 | 981.75
Use | 16 | mm ø @ | 250 | mm c/c (Ast = |  | 804.2496 | mm²) <----- |  |  |  | Excess Steel(mm²) |  | 180.976 | 55.312 | 100000001 | 100000001 | 100000001
[11 empty] | Optimal Size Steel |  | 16 | mm ø @ | 200 | mm c/c
VERTICAL EXPOSED FACE REINFORCEMENT
For the critical load condition there is no exposed face tension. The Shrinkage reinforcement required
is used for design.
Length of Member = Height of Returnwall (H + Ta) = | [5 empty] | 5.1 | m |  |  |  | Size(mm) |  | 12 | 16 | 20 | 22 | 25
ta = Actual Thickness of Member = | [5 empty] | 650 | mm |  |  |  | Rounded Spacing(mm |  | 175 | 350 | 550 | 650 | 850
[11 empty] | Actual Steel(mm²) |  | 646.272 | 574.464 | 571.2 | 584.8209 | 577.5
Ast (Exposed face) = | [5 empty] | 570 | mm² |  |  |  | Excess Steel(mm²) |  | 76.272 | 100000001 | 100000001 | 100000001 | 100000001
Use | 12 | mm ø @ | 150 | mm c/c (Ast = |  | 753.984 | mm²) <----- |  |  |  | Optimal Size Steel |  | 12 | mm ø @ | 175 | mm c/c
VERTICAL EARTH FACE REINFORCEMENT
[11 empty] | Size(mm) |  | 12 | 16 | 20 | 22 | 25
M = Design Moment = | [5 empty] | 228.7375 | KNm |  |  |  | Rounded Spacing(mm |  | 175 | 350 | 550 | 650 | 850
da = Effective Depth of Section = ta - c = | [5 empty] | 575 | mm |  |  |  | Actual Steel(mm²) |  | 646.272 | 574.464 | 571.2 | 584.8209 | 577.5
Ast = (M/fs*j*da) = | [5 empty] | 2389.0089 | mm² |  |  |  | Excess Steel(mm²) |  | 76.272 | 100000001 | 100000001 | 100000001 | 100000001
[11 empty] | Optimal Size Steel |  | 12 | mm ø @ | 175 | mm c/c
CHECK SHRINKAGE REINFORCEMENT
Length of Member = Height of Wingwall (H + Ta) = | [5 empty] | 5.8 | m
ta = Thickness of Member = | [5 empty] | 650 | mm |  |  |  | Size(mm) |  | 12 | 16 | 20 | 22 | 25
[11 empty] | Rounded Spacing(mm |  | 25 | 75 | 125 | 150 | 200
Ast = (Earth face) = | [5 empty] | 380 | mm² |  |  |  | Actual Steel(mm²) |  | 4523.904 | 2680.832 | 2513.28 | 2534.224 | 2454.375
Ast(moment) > Ast(shrinkage) |  |  |  | Use Ast = |  | 2389.0089 | mm² <----- |  |  |  | Excess Steel(mm²) |  | 100000000 | 100000001 | 124.2711 | 145.2151 | 65.3661
[11 empty] | Optimal Size Steel |  | 25 | mm ø @ | 200 | mm c/c
Use | 20 | mm ø @ | 125 | mm c/c (Ast = |  | 2513.28 | mm²) <-----
CHECK BOND
bs(allow) = |  |  |  | 840.9969 | KN/m² < | 1103 | KN/m²
Use bs(allow) = |  |  |  | 840.9969 | KN/m² | <-----
V = Design Shear = | [5 empty] | 134.5515 | KN
tp = Total Perimeter of Steel Bars = 3.14*Diameter Bars / Spacing = | [5 empty] | 502.6548 | mm
bs(actual) = Actual Bond Stress = (V/tp*j*da) = | [5 empty] | 520.849 | KN/m²
bs(allow) > bs(actual) Design is OK. <-----
For an economical design, 1/2 and then 3/4 of the bars may be curtailed at a specified height. If the specified
height is less than 1 m from top of returnwall then no curtailment is made.
LOCATION OF 1ST BAR CURTAILMENT
The method used to determine the location of the 1st bar curtailment is complex as the thickness of Returnwall
increases between the top and bottom of the member.
At the location where the bars can be curtailed (a distance (h) from the top of returnwall), thickness of the member | [9 empty] | 1st Test |  | 2nd Test
and reinforcement provided must be sufficient to withstand the soil pressure acting on the member at that point. | [9 empty] | y | h | y | h
[10 empty] | 0 | 0 | 5.4651 | 3.06
M(resisting) = Resisting Moment = (1/2 Ast) * fs * j * da | [9 empty] | -12.8175 | 1.02 | 13.0905 | 3.264
da = Actual Effective Depth of Section where curtailment occurs | [9 empty] | -14.6556 | 2.04 | 22.1212 | 3.468
= Tt + (Tb - Tt) * h /H - c = |  |  |  | 225 | + | 68.6275 | * h |  |  | 5.4651 | 3.06 | 32.6452 | 3.672
(h = Distance from Top of Wingwall (m)) | [9 empty] | 58.524 | 4.08 | 44.7501 | 3.876
[10 empty] | 155.5005 | 5.1 | 58.524 | 4.08
M(resisting) = |  | 47.081 | + | 14.3602 | * h | [5 empty] | 3.06 |  | 3.876
M(actual) = Ca * Weight Soil * h³ / 6 = |  |  |  | 1.7244 | * h³
At the location where the bars can be curtailed M(resisting) = M(actual). | [9 empty] | 3rd Test |  | 4th Test
47.081 | + | 14.3602 | * h = | 1.7244 | * h³ |  |  |  |  | y | h | y | h
By trial and error, it is found that: |  |  |  | h = | 3.9086 | m <----- |  |  |  | 44.7501 | 3.876 | 44.7501 | 3.876
[10 empty] | 47.3686 | 3.9168 | 45.2685 | 3.8842
x = Distance from Base Slab Level to Location of 1st Bar Curtailment = H - h - dx = | [9 empty] | 50.0545 | 3.9576 | 45.7895 | 3.8923
[10 empty] | 52.8086 | 3.9984 | 46.3132 | 3.9005
dx = Extra Distance to extend the Bars beyond the theoretical Curtailment Location | [9 empty] | 55.6315 | 4.0392 | 46.8395 | 3.9086
= da OR = 24 * Bar Diameter (whichever value is larger) | [9 empty] | 58.524 | 4.08 |  | 3.9168
[11 empty] | 3.876 |  | 3.9086
da = Effective Depth of Section where curtailment occurs = |  |  |  |  | 493.24 | mm
24 * Bar Diameter = |  |  |  |  | 480 | mm
da > 24 * Bar Diameter |  |  | Use dx = |  | 493.24 | mm <-----
x = |  |  |  |  | 1.6846 | mm <-----
If the location of curtailment is less than 1 m from the top of the returnwall no curtailment is made.
H - x = | 3.4154 | m > 1 m Curtailment should be made.
CHECK SHRINKAGE REINFORCEMENT
Ast(moment) = 1/2 * Ast(provided) = | [5 empty] | 1256.64 | mm²
Ast(shrinkage) = | [5 empty] | 380 | mm²
Ast(moment) < Ast(shrinkage) |  |  |  | Use x = |  | 1.6846 | m <-----
LOCATION OF 2ND BAR CURTAILMENT
M(resisting) = Resisting Moment = (1/4 Ast) * fs * j * da
1/4 Ast = Area of Steel available after bar curtailment = | [5 empty] | 628.32 | mm² |  |  | 1st Test |  | 2nd Test
da = Tt + (Tb - Tt) * h /H - c = |  |  |  | 225 | + | 68.6275 | * h |  |  | y | h | y | h
[10 empty] | 0 | 0 | -0.0082048 | 2.04
M(resisting) = |  | 23.5405 | + | 7.1801 | * h |  |  |  |  | -5.4938 | 1.02 | 3.3726 | 2.244
M(actual) = Ca * Weight Soil * h³ / 6 = |  |  |  | 1.7244 | * h³ |  |  |  |  | -0.0082048 | 2.04 | 7.7197 | 2.448
[10 empty] | 27.4362 | 3.06 | 13.1207 | 2.652
At the location where the bars can be curtailed M(resisting) = M(actual). | [9 empty] | 87.8188 | 4.08 | 19.6636 | 2.856
23.5405 | + | 7.1801 | * h = | 1.7244 | * h³ |  |  |  |  | 192.119 | 5.1 | 27.4362 | 3.06
[11 empty] | 2.04 |  | 2.856
By trial and error, it is found that h = |  |  |  |  | 2.9539 | m <-----
x = Distance from Base Slab Level to Location of 2nd Bar Curtailment = H - h + dx | [9 empty] | 3rd Test |  | 4th Test
dx = Extra Distance to extend the Bars beyond the theoretical Curtailment Location | [9 empty] | y | h | y | h
= da OR = 24 * Bar Diameter (whichever value is larger) | [9 empty] | 19.6636 | 2.856 | 22.6202 | 2.9376
[10 empty] | 21.1169 | 2.8968 | 22.9269 | 2.9458
da = |  |  |  |  | 427.72 | mm |  |  |  | 22.6202 | 2.9376 | 23.2356 | 2.9539
24 * Bar Diameter = |  |  |  |  | 480 | mm |  |  |  | 24.174 | 2.9784 | 23.5463 | 2.9621
[10 empty] | 25.7791 | 3.0192 | 23.8591 | 2.9702
da < 24 * Bar Diameter |  |  | Use dx = |  | 480 | mm <----- |  |  |  | 27.4362 | 3.06 | 24.174 | 2.9784
x = H - h + dx = |  |  |  |  | 2.6261 | m |  |  |  |  | 2.9376 |  | 2.9539
If the location of curtailment is less than 1 m from top of the returnwall no curtailment is made.
H - x = | 2.4739 | > 1 m Curtailment should be made.
CHECK SHRINKAGE REINFORCEMENT
Ast(moment) = 1/4 * Ast(provided) = |  |  |  | 628.32 | mm²
Ast(shrinkage) = |  |  |  | 380 | mm²
Ast(moment) > Ast(shrinkage) |  |  |  | Use x = |  | 2.6261 | m <-----
5.0 DESIGN OF HEEL AND TOE SLAB
The heel and toe are designed as cantilever . The design moment and shear are calculated at the face
of returnwall base.
HEEL SLAB
Foundation Pressure, P1= |  |  | 85.1377 | KN/m² ; | Foundation Pressure P2 = |  |  | 73.9466 | KN/m² |  | 231.083 | 312.375
Length of Heel Lh = |  |  | 2.5 | m ; | Total Length of Base Slab, L = |  |  | 5.15 | m |  | 5.659 | 51.625
Thickness of Heel Slab, Ta = |  |  | 700 | mm ; | Height of Returnwall H = |  |  | 5.1 | m |  | 236.742 | 364
M = Moment at earthface of stem = | [11 empty] | 127.258
P2*(Lh)²/2 + ((P1-P2)*Lh /L *(Lh)²/6 - ( H*(Lh)2/2*γs + Ta*(Lh)2/2*γc) = | [6 empty] | 127.258 | KNm
( Top tension )
V = Shear at earthface of stem =
P2*Lh+((P1-P2)*Lh /L)*Lh /2 - (H*Lh*γs + Ta*Lh*γc) = | [6 empty] | 191.6571 | KN
( Downward )
MEMBER THICKNESS
tr = Required Member Thickness = dr + c
dr(moment) = (M/(R*b))^0.5 = |  |  |  | 318.6898 | mm
dr(shear) = V/(v*b) = |  |  |  | 447.1115 | mm
dr(moment) < dr(shear) |  |  | Use dr = |  | 447.1115 | mm <-----
tr = dr + c = |  |  |  |  | 522.1115 | mm
ta = Actual Member Thickness Provided = |  |  |  |  | 700 | mm
ta > tr Design is OK. |  |  |  | <-----
HORIZONTAL SHRINKAGE REINFORCEMENT |  |  |  |  | Ast = Required Area of Steel | [5 empty] | Size(mm) |  | 12 | 16 | 20 | 22 | 25
[5 empty] | = K1 * ta * b OR = K1 * 380 * b | [5 empty] | Rounded Spacing(mm |  | 100 | 200 | 325 | 400 | 500
[5 empty] | (for ta <= 380 mm) (for ta > 380 mm) | [5 empty] | Actual Steel(mm²) |  | 1130.976 | 1005.312 | 966.6462 | 950.334 | 981.75
The coefficient K1 depends on the Length of the Member and the Face (Exposed or Earth Face) being designed. | [10 empty] | Excess Steel(mm²) |  | 180.976 | 55.312 | 100000001 | 100000001 | 100000001
The recommended values for K1 are shown below: | [10 empty] | Optimal Size Steel |  | 16 | mm ø @ | 200 | mm c/c
Length of | Exposed | Earth |  | Length of Returnwall = |  |  | 10.7 | m
Member | Face | Face |  | ta = Actual Thickness of Member = |  |  | 700 | mm
<= 9 m | 0.0015 | 0.001 |  | b = Unit Width of Member = 1.00 m | [6 empty] | Size(mm) |  | 12 | 16 | 20 | 22 | 25
> 9 m | 0.0025 | 0.0015 | [8 empty] | Rounded Spacing(mm |  | 175 | 350 | 550 | 650 | 850
[11 empty] | Actual Steel(mm²) |  | 646.272 | 574.464 | 571.2 | 584.8209 | 577.5
Ast(Exposed Face) = | [5 empty] | 950 | mm² |  |  |  | Excess Steel(mm²) |  | 76.272 | 100000001 | 100000001 | 100000001 | 100000001
Use | 12 | mm ø @ | 200 | mm c/c (Ast = |  | 565.488 | mm²) <----- |  |  |  | Optimal Size Steel |  | 12 | mm ø @ | 175 | mm c/c
Ast(Earth Face) = | [5 empty] | 570 | mm²
Use | 12 | mm ø @ | 150 | mm c/c (Ast = |  | 753.984 | mm²) <-----
HORIZONTAL MAIN REINFORCEMENT
Ast = Required Area of Steel = (M/Fs*j*da) = | [5 empty] | 1222.7943 | mm²
da = Effective Depth of Section = ta - c = | [5 empty] | 625 | mm
CHECK SHRINKAGE REINFORCEMENT
Length of Member = Length of Base Slab (L) = | [5 empty] | 5.15 | m
ta = Actual Thickness of Member = | [5 empty] | 700 | mm
Ast (Earth face) = | [5 empty] | 380 | mm²
Ast(moment) > Ast(shrinkage) |  |  |  | Use Ast = |  | 1222.7943 | mm² <----- |  |  |  | Size(mm) |  | 12 | 16 | 20 | 22 | 25
Use | 16 | mm ø @ | 150 | mm c/c (Ast = |  | 1340.416 | mm²) <----- |  |  |  | Rounded Spacing(mm |  | 75 | 150 | 250 | 300 | 400
[11 empty] | Actual Steel(mm²) |  | 1507.968 | 1340.416 | 1256.64 | 1267.112 | 1227.1875
CHECK BOND | [10 empty] | Excess Steel(mm²) |  | 100000000 | 117.6217 | 33.8457 | 44.3177 | 100000001
bs(allow) = |  |  |  | 1051.2461 | KN/m² < | 1103 | KN/m² |  |  |  | Optimal Size Steel |  | 20 | mm ø @ | 250 | mm c/c
Use bs(allow) = |  |  |  | 1051.2461 | KN/m² | <-----
V = Design Shear = | [5 empty] | -191.6571 | KN
tp = Total Perimeter of Bars = 3.14* Bar Diameter / Spacing = | [5 empty] | 335.1032 | mm
bs(actual) = (V/tp*j*da) = | [5 empty] | -1023.829 | KN/m²
bs(allow) > bs(actual) Design is OK. <-----
TOE SLAB
Foundation Pressure P1 = |  |  | 85.1377 | KN/m² | Foundation Pressure P2 = |  |  | 73.9466 | KN/m²
Length of Toe, Lt = |  |  | 2 | m | Total Length of Base Slab = L |  |  | 5.15 | m
Thickness of Toe Slab, Ta = |  |  | 700 | mm
M = Moment at exposeface of stem = | [10 empty] | 147.8931 | 33.04
P2*Lt²/2+(P1-P2)/L*(L-Lt)*Lt²/2+(P1-(P2+(P1-P2)/L*(L-Lt)))*Lt2/3-Ta*Lt2/2*γc = | [6 empty] | 134.338 | KNm |  |  | 13.6901
[6 empty] | ( Bottom tension ) |  |  |  |  | 5.7948
V = Shear at exposeface of stem = ((P1-P2)*(L-Lt)/L+P2+P1)*Lt/2-Ta*Lt*γc = | [6 empty] | 165.9293 | Kn |  |  | 167.378
[7 empty] | ( Upward ) |  |  |  |  | 134.338
MEMBER THICKNESS
tr = Required Member Thickness = dr + c
dr(moment) = (M/(Rb))1/2 = |  |  |  | 327.4349 | mm
dr(Shear) = V/(v*b) = |  |  |  | 387.0918 | mm
[11 empty] | Size(mm) |  | 12 | 16 | 20 | 22 | 25
dr(moment) < dr(shear) |  |  | Use dr = |  | 387.0918 | mm <----- |  |  |  |  | Rounded Spacing(mm |  | 100 | 200 | 325 | 400 | 500
tr = dr + c = |  |  |  |  | 462.0918 | mm |  |  |  |  | Actual Steel(mm²) |  | 1130.976 | 1005.312 | 966.6462 | 950.334 | 981.75
ta = Member Thickness Provided = |  |  |  |  | 700 | mm |  |  |  |  | Excess Steel(mm²) |  | 180.976 | 55.312 | 100000001 | 100000001 | 100000001
[11 empty] | Optimal Size Steel |  | 16 | mm ø @ | 200 | mm c/c
ta > tr Design is OK. |  |  |  | <-----
HORIZONTAL SHRINKAGE REINFORCEMENT
[11 empty] | Size(mm) |  | 12 | 16 | 20 | 22 | 25
Length of Returnwall = |  |  |  | 10.7 | m | [5 empty] | Rounded Spacing(mm |  | 175 | 350 | 550 | 650 | 850
ta = Actual Thickness of Member = |  |  |  | 700 | mm | [5 empty] | Actual Steel(mm²) |  | 646.272 | 574.464 | 571.2 | 584.8209 | 577.5
[11 empty] | Excess Steel(mm²) |  | 76.272 | 100000001 | 100000001 | 100000001 | 100000001
Ast (Exposed Face) = | [5 empty] | 950 | mm² |  |  |  | Optimal Size Steel |  | 12 | mm ø @ | 175 | mm c/c
Use | 12 | mm ø @ | 200 | mm c/c (Ast = |  | 565.488 | mm²) <-----
Ast (Earth Face) = | [5 empty] | 570 | mm²
Use | 12 | mm ø @ | 150 | mm c/c (Ast = |  | 753.984 | mm²) <-----
HORIZONTAL MAIN REINFORCEMENT
M = Design Moment = | [5 empty] | 134.338 | KNm
da = Effective Depth of Section = ta - c = | [5 empty] | 625 | mm
Ast = Required Area of Steel = M/(fs*j*da) = | [5 empty] | 1290.8244 | mm²
CHECK SHRINKAGE REINFORCEMENT
Length of Member = Length of Base Slab (L) = | [5 empty] | 5.15 | m
ta = Actual Thickness of Member = | [5 empty] | 700 | mm
Ast (Earth face) = | [5 empty] | 380 | mm²
Ast(moment) > Ast(shrinkage) |  |  |  | Use Ast = |  | 1290.8244 | mm² <----- |  |  |  | Size(mm) |  | 12 | 16 | 20 | 22 | 25
Use | 16 | mm ø @ | 150 | mm c/c (Ast = |  | 1340.416 | mm²) <----- |  |  |  | Rounded Spacing(mm |  | 75 | 150 | 225 | 275 | 375
[11 empty] | Actual Steel(mm²) |  | 1507.968 | 1340.416 | 1396.2667 | 1382.304 | 1309
CHECK BOND | [10 empty] | Excess Steel(mm²) |  | 100000000 | 49.5916 | 105.4423 | 91.4796 | 100000001
[11 empty] | Optimal Size Steel |  | 16 | mm ø @ | 150 | mm c/c
bs(allow) = |  |  |  |  | 1051.2461 | KN/m² < | 1103 | KN/m²
Use bs(allow) = |  |  |  |  | 1051.2461 | KN/m² | <-----
bs(actual) = Actual Bond Stress = V/(tp*j*da) = |  |  |  |  | 282.5529 | KN/m²
tp = Total Perimeter of Bars = 3.14*Diameter Bars / Spacing = | [5 empty] | 335.1032 | mm
bs(allow) > bs(actual) Design is OK. <-----
Concrete Volume:
|  | Length (m) | Ht (m) | Base Width | Thickness (mm) |  | Volume (m3)
|  |  |  | (m) | Botttom | Top
| Stem | 10.7 | 5.1 |  | 650 | 300 | 25.9207
| Base | 10.7 |  | 5.15 | 700 |  | 38.5735
|  |  | Volume of Concrete: |  |  |  | 64.4942
DR-5
RETURN WALL (C/S) | [5 empty] | Size: | 1.50m x 1.80m
USER DEFINED REINFORCEMENT
MEMBER |  |  | SHRINKAGE REINFORCEMENT
|  | EXPOSED |  |  |  | EARTH
| Ast (req) | φ (dia) | spacing | Ast (act) | Ast (req) | φ (dia) | spacing | Ast (act)
| (mm2) | (mm) | (mm) | (mm2) | (mm2) | (mm) | (mm) | (mm2)
STEM | 950 | 12 | 200 | 565.488 | 570 | 12 | 300 | 376.992
HEEL | 950 | 12 | 200 | 565.488 | 570 | 12 | 300 | 376.992
TOE | 950 | 12 | 200 | 565.488 | 570 | 12 | 300 | 376.992
MAIN REINFORCEMENT
| TOP/EXPOSED |  |  |  | BOTTOM/EARTH
| Ast (req) | φ (dia) | spacing | Ast (act) | Ast (req) | φ (dia) | spacing | Ast (act)
| (mm2) | (mm) | (mm) | (mm2) | (mm2) | (mm) | (mm) | (mm2)
STEM | 570 | 12 | 200 | 565.488 | 2389.0089 | 16 | 150 | 1340.416
HEEL | 1222.7943 | 16 | 150 | 1340.416 | - | - | - | -
TOE | - | - | - | - | 1290.8244 | 12 | 150 | 753.984
STABILITY
LOADS AND MOMENTS
| Total weight = |  |  |  | 409.642 | KN
| Resisting moment = |  |  |  | 1366.5359 | KNm
| Over turning moment = |  |  |  | 336.4425 | KNm
| F.S (over turning) = |  |  |  | 4.0617 | Should be > 1.5
| F.S (sliding) = |  |  |  | 1.177 | Should be > 1.5
FOUNDATION PRESSURE
| Resultant action point from toe = |  |  |  | 2.5146 | m
| Ecentricity e = |  |  |  | 0.060381 | m
| Pressure at toe, P1 = |  |  |  | 85.1377 | KN/m²
| Pressure at heel, P2 = |  |  |  | 73.9466 | KN/m²
MEMBER THICKNESS
Member thickness
Member |  | Moment | Shear | Required |  |  | Provided
|  |  |  | dr(mom) | dr(shear) | tr(req) | ta(act)
|  | (KNm) | (KN) | (mm) | (mm) | (mm) | (mm)
STEM |  | 228.7375 | 134.5515 | 427.2619 | 313.8913 | 502.2619 | 650
HEEL |  | 127.258 | 191.6571 | 318.6898 | 447.1115 | 522.1115 | 700
TOE |  | 134.338 | 165.9293 | 327.4349 | 387.0918 | 462.0918 | 700
| Note: | Heel: top tension and shear downward
Toe : bottom tension and shear upward
Page-36
REINFORCEMENTS |  |  |  |  | RETURN WALL (C/S)
Member |  |  | Ast requird
|  |  | moment | shrink | Bar dia | Spacing | Ast
[5 empty] | ø | @ | provided
|  |  | (mm²) | (mm²) | (mm) | (mm c/c) | (mm²)
STEM | Ver exp face |  |  | 570 | 12 | 150 | 753.984
| Ver earth face |  | 2389.0089 | - | 20 | 125 | 2513.28
| Hor exp face |  |  | 950 | 16 | 200 | 1005.312
| Hor earth face |  |  | 570 | 16 | 250 | 804.2496
HEEL | Hor main(top) |  | 1222.7943 | - | 16 | 150 | 1340.416
| Hor.top(long) |  |  | 950 | 12 | 150 | 753.984
| Hor botm(short) |  |  | 380 | 12 | 300 | 376.992
| Hor botm(long) |  |  | 570 | 12 | 150 | 753.984
TOE | Hor main(botm) |  | 1290.8244 | - | 16 | 150 | 1340.416
| Hor.top(long) |  |  | 950 | 12 | 200 | 565.488
| Hor top(short) |  |  | 380 | 12 | 300 | 376.992
| Hor botm(long) |  |  | 570 | 12 | 150 | 753.984
BAR CURTAILMENTS
Member |  |  | Curt. ht. | Depth of |  | Curt. pt.
|  |  | from top | sectn.at | 24ø | above bot | Ast | Ast
|  |  | h | curt.pt. |  | slab, x | momt. | shrink
|  |  | (m) | da (mm) | (mm) | (m) | (mm²) | (mm²)
STEM | 1st curtailment |  | 3.9086 | 493.24 | 480 | 1.6846 | 1256.64 | 380
| 2nd curtailment |  | 2.9539 | 427.72 | 480 | 2.6261 | 628.32 | 380
BOND
|  | Bar | Bond | Max(allow | Design | Total bar | Bond
Member |  | dia. | allowab | able)bond | shear | perimeter | develop
|  | ø | bs(allow) | stress | V | tp | bs(ac.)
|  | (mm) | (KN/m²) | (KN/m²) | (KN) | (mm) | (KN/m²)
STEM |  | 20 | 840.9969 | 1103 | 134.5515 | 502.6548 | 520.849
HEEL |  | 16 | 1051.2461 | 1103 | -191.6571 | 335.1032 | -1023.829
TOE |  | 16 | 1051.2461 | 1103 | 165.9293 | 335.1032 | 282.5529
| Note: | bs(allow) = |  | 840.9969 | KN/m² < | 1103 | KN/m²
|  | Use bs(allow) = |  | 840.9969 | KN/m² | <-----
Page-37

## Exit Gradient
Name of Project: |  | Coastal Embankment Improvement Project Phase-1, CEIP-1.
Location: |  | Khulna
Name of Structure: |  | DR-5 |  | Size: | 1.50m x 1.80m
|  |  |  | No of vent = |  | 1
EXIT GRADIENT AND UPLIFT PRESSURE (idal Zone)
REQUIRED INPUT DATA
|  |  |  | Total F | Glacis | Hor floor | I. Level | Length of | GL at end | Emb Crest
|  |  |  | length (m) | length (m) | length (m) | m PWD | Toe (m) | c.m PWD | El c.m PWD
| U/S Floor |  |  | 16.2 | 3.2 | 13 | -2.1 | 2 | 3 | 5.1
| Barrel i/c extensions |  |  | 13.8 |  |  | -1.2
| D/S Floor |  |  | 16.2 | 3.45 | 12.75 | -2.25 | 2 | 3.5
| Total F length |  |  | 50.2
Maximum Water Level C/S & R/S
| Highest High Water Level (observed) |  |  |  |  | 3.95 | Corrected m PWD
| Maximum Water Level C/S |  |  |  |  | 2.61 | Corrected m PWD
Drainage Mode (R/S Floor Thickness)
| Design C/S Water Level --> |  |  |  | 2.61 | Corrected m PWD
| Design R/S Water Level |  |  |  | 0.6 | Corrected m PWD
Flushing Mode (C/S Floor Thickness)
| Design C/S Water Level --> |  |  |  | 0 | c.m PWD | Monsoon WL
| Design R/S Water Level --> |  |  |  | 3 | c.m PWD | 1 in 20 year WL
| U/S Apron Level --> |  |  |  | -2.1 | Corrected m PWD
| D/S Apron Level --> |  |  |  | -2.25 | Corrected m PWD
| Elevation at bottom of U/S Cutoff Wall --> |  |  |  | -5.1 | m
| Elevation at bottom of D/S Cutoff Wall --> |  |  |  | -5.25 | m
| 3 | Cut off depth,c/s
| 3 | Cut off depth,r/s
| Elevation underneath apron at U/S Cutoff Wall-> |  |  |  |  | -2.8 | Corrected m PWD
| Elevation underneath apron at D/S Cutoff Wall -> |  |  |  |  | -2.95 | Corrected m PWD
Appron End Thickness
| Provided (U/S) |  | 0.7 | 0.42555 | Required
| Provided (D/S) |  | 0.7 | 0.28466 | Required
| Total Floor Length (b) --> | [5 empty] | 50.2 | m
| Distance between U/S and D/S Cutoff Walls (b')-> | [5 empty] | 49.3 | m
Intermediate Points where Floor Thickness is Desired:
Section Length (m) from
Section 1 (U/S)
| 1 (U/S) |  | 0
| 2 |  | 14.55
| 3 |  | 17.75 |  |  | SCHEMATIC VIEW OF STRUCTURE
| 4 |  | 31.55
| 5 |  | 35 |  |  | Drainage Mode Water Levels ---------
| 6 (D/S) |  | 49.3 |  |  | Flushing Mode Water Levels - - - - -
|  | 2 | [7 empty] | 2
5.1
2.1
|  |  | 3 |  | Barrel |  |  |  | 3.5 | =Bank | 1.6
|  | U/S | [7 empty] | D/S
|  |  |  | 2.61 | Corrected m PWD |  |  | 3 | Corrected m PWD
| 5.1 |  | 0 | Corrected m PWD |  |  | 0.6 | Corrected m PWD |  |  | 5.75
-1.2
B3 = |  |  | -2.1 | c. m PWD |  |  |  |  | -2.25 | c.m PWD | =B3
|  | 0.7 |  | 0.75 |  |  | 0.75 |  |  | 0.7
|  | -2.8 | m | [6 empty] | -2.95
|  |  |  | 2 | 3 | 4 | 5 |  |  | 6 | <-- Cutoff
| 3 | 2 | 13 |  | 3.2 | 13.8 | 3.45 | 12.75 |  | 2 | 3
|  | -5.1 | m PWD | [5 empty] | m PWD | -5.25
[6 empty] | 49.3 | m
[6 empty] | 50.2 | m |  |  |  | Page-38
EXIT GRADIENT
Exit gradient is calculated using Khosla's equation.
| Ge = Exit Gradient = |  |  | H/d*(1/pi*r^0.5)
| Maximum Seepage Head = |  |  | 1.34 | m
| Depth of C/S cutoff (d) = |  |  | 3 | m | b = Total Floor Length = |  |  | 50.2 | m
| a = b/d = |  |  | 16.7333 | m | r = (1 + (1 + a^2)^0.5)/2 = |  |  | 8.8816
| Ge = | 0.047708 |  | < Maximum Permitted Gradient (1/7=0.143)
Floor and D/S Cutoff Wall Length is O.K.
Drainage Mode
| Ge = Exit Gradient = |  |  | H/d*(1/pi*r^0.5)
| H = Design Head = U/S Water Level - D/S Water Level = | [5 empty] | 2.01 | m
d = Length (depth) of D/S Cutoff Wall
| = D/S Channel Level - Elevation at bottom of D/S Cutoff Wall = | [5 empty] | 3 | m
| b = Total Floor Length = |  |  |  | 50.2 | m
| a = b/d = |  | 16.7333
| r = (1 + (1 + a^2)^0.5)/2 = |  |  |  |  | 8.8816
| Ge = | 0.071562 | <›_ Maximum Permitted Gradient (1/7=0.143)
Floor and D/S Cutoff Wall Length is O.K.
Flushing Mode
| Ge = Exit Gradient = |  |  | H/d*(1/pi*r^0.5)
| H = Design Head = |  |  | 3 | m
| d = Length (depth) of U/S Cutoff Wall = |  |  |  |  | 3 | m
| a = b/d = |  | 16.7333
| r = (1 + (1 + a^2)^0.5)/2 = |  |  |  |  | 8.8816
| Ge = | 0.10681 | <›_ Maximum Permitted Gradient (1/6 to 1/7) |  |  |  |  | 0.14286
Floor and D/S Cutoff Wall Length is O.K.
UPLIFT PRESSURE
The method used to determine the percentage uplift at various key points underneath the structure was
developed by Khosla. The key points at the U/S and D/S cut-off walls are defined in the figure below.
|  |  |  | U/S |  |  | D/S
|  | E1 | C1 |  |  |  |  | E6 | C6
|  |  | D1 | [5 empty] | D6
Drainage Mode
Upstream Cutoff Wall
| b = Total Floor Length = |  |  |  | 50.2 | m
| d = Length (depth) of U/S Cutoff Wall = | [5 empty] | 3 | m
| a = b/d = |  | 16.7333 | [7 empty] | Page-39
| r = (1 + (1 + a^2)^0.5)/2 = |  |  |  |  | 8.8816
øE1 = 100%
| øC1 = 100% - acos((r-2)/r)/pi = |  |  |  |  | 78.22%
| øD1 = 100% - acos((r-1)/r)/pi = |  |  |  |  | 84.75%
øC1 must be corrected for the following conditions:
c1 = correction due to effect of D/S Cutoff Wall
c2 = correction due to thickness of floor
c1 = 19 * (d"/b')^0.5 * (d'+d")/b
| b = Total Floor Length = |  |  |  | 50.2 | m
| b' = Distance between U/S and D/S Cutoff Walls = | [5 empty] | 49.3 | m
d' = Elevation underneath apron at U/S Cutoff Wall minus
| Elevation at bottom of U/s Cutoff Wall | [5 empty] | 2.3 | m
d" = Elevation underneath apron at D/S Cutoff Wall minus
| Elevation at bottom of D/S Cutoff Wall | [5 empty] | 2.3 | m
| c1 = |  | 37.61% | (+ve)
c2 = [(øD1 - øC1)*Tc1]/d1
Tc1 = Thickness of Concrete at Section 1 (U/S)
| = U/S Apron Level - Elev. underneath apron at U/S Cutoff Wall = | [6 empty] | 0.7 | m
d1 = Depth of U/s Cutoff Wall =
| U/S Apron Level - Elevation at bottom of U/S Cutoff Wall = | [6 empty] | 3 | m
| c2 = |  | 1.525% |  | (+ve)
| øC1 (corrected) = øC1 + c1 + c2 = | [5 empty] | 117.3%
Downstream Cutoff Wall
| a = b/d = |  |  | 16.7333
| r = (1 + (1 + a^2)^0.5)/2 = |  |  | 8.8816
øC6 = 0%
| øE6 = acos((r-2)/r)/pi = |  |  | 21.78%
| øD6 = acos((r-1)/r)/pi = |  |  | 15.25%
øE6 must be corrected for the effect of the U/S Cutoff Wall (c1) and thickness of floor (C2)
| c1 = 19 * (d"/b')^0.5 * (d'+d")/b = |  |  |  | 19 | 0.20883 | 0.088645 | = | 0.3517% | (-ve)
| c2 = [(øE6 - øD6)* Tc6]/d6 |  |  | 1.525%
| øE6 (corrected) = øE6 + c1 + c2 = |  |  |  | 19.91%
Required Concrete Thickness
| Design Head (H) = U/S Water Level - D/S Water Level = | [5 empty] | 2.01 | m
| u = submerged unit weight of concrete= unit weight of concrete / unit weight of water = | [7 empty] | 1.4057
Concrete Thickness (m) = H* φ /u
| Section |  | Length from |  | φ% | Concrete |  | Uplift Pressure |  | Used (t)
|  |  | upstream end (m) |  |  | Thickness (m) |  |  | (Kn/m2) | R/S (m)
| 1 | U/S | 0 |  | 117.3% |  | 1.6779 |  | 23.1383
| 2 |  | 14.55 |  | 88.59% |  | 1.2667 |  | 17.468
| 3 |  | 17.75 |  | 82.26% |  | 1.1763 |  | 16.2209
| 4 |  | 31.55 |  | 54.99% |  | 0.78629 |  | 10.8429 | 0.75
| 5 |  | 35 |  | 48.17% |  | 0.68879 |  | 9.4984 | 0.75
| 6 | D/S | 49.3 |  | 19.91% |  | 0.28466 |  | 3.9255 | 0.7
| Upstream Cutoff Wall |  |  |  |  | Flushing Mode
| a = b/d = |  |  | 16.7333
| r = (1 + (1 + a^2)^0.5)/2 = |  |  | 8.8816
øC1 = 0%
| øE1 = acos((r-2)/r)/pi = |  |  | 21.78%
| øD1 = acos((r-1)/r)/pi = |  |  | 15.25%
øE1 must be corrected for the effect of the D/S Cutoff Wall (c1) and the thickness of floor (c2)
| c1 = 19 * (d"/b')^0.5 * (d'+d")/b = |  |  |  | 19 | 0.22293 | 0.094622 | = | 0.4008%
| c2 = [(øE1 - øD1)*Tc1]/d1 = |  |  | 1.525% | (-ve)
| øE1 (corrected) = øE1 + c1 + c2 = | [5 empty] | 19.86%
Page-40
Downstream Cutoff Wall
| a = b/d = |  |  | 16.7333
| r = (1 + (1 + a^2)^0.5)/2 = |  |  | 8.8816
øE6 = 100%
| øC6 = 100% - acos((r-2)/r)/pi = |  |  |  | 78.22%
| øD6 = 100% - acos((r-1)/r)/pi = |  |  |  | 84.75%
øC6 must be corrected for the effect of the U/S Cutoff Wall (c1) and thickness of the wall (c2)
| c1 = 19 * (d"/b')^0.5*(d'+d")/b = |  |  |  | 19 | 0.20883 | 0.088645 | = | 0.3517%
| c2 = ((øD6 - øC6)*Tc6)/d6 = |  |  | 1.525%
| øC6 (corrected) = øC6 + c1 + c2 = |  |  |  | 80.09%
Required Concrete Thickness
| Design Head (H) = U/S Water Level - D/S Water Level = | [5 empty] | 3 | m
| u = submerged unit weight of concrete= unit weight of concrete/ unit weight of water = | [7 empty] | 1.4057
Concrete Thickness (m) = H*φ / u
|  |  | Length from |  | ø % |  | Concrete | Used
| section |  | U/S end (m) |  |  |  | thick (m)
| 1 | U/S | 0 |  | 19.86% |  | 0.42555 | 0.7
| 2 |  | 14.55 |  | 37.64% |  | 0.80648 | 0.75
| 3 |  | 17.75 |  | 41.55% |  | 0.89026 | 0.75
| 4 |  | 31.55 |  | 58.41% |  | 1.2515
| 5 |  | 35 |  | 62.62% |  | 1.3419
| 6 | D/S | 49.3 |  | 80.09% |  | 1.7163
Checking of Total Floor Length Against Under Seepage:
C= | 6 | H = | 3 |  | C X H = | 18 | m, Required Creep Length
Creep Length Provided = |  |  |  | 25.6333 | m > | 18 | m | OK
Considering HHWL (observed) River Side and Maximum Water Level inside project
C= | 6 | H = | 1.34 |  | C X H = | 8.04 | m, Required Creep Length
Creep Length Provided = |  |  |  | 25.6333 | m > | 8.04 | m | OK
Md.Mahbubur Rahman
Design Engineer
[5 empty] | Page-41 |  |  |  | CEIP-1

## Fdn Pressure
Name of Project: |  | Coastal Embankment Improvement Project Phase-1, CEIP-1.
Sub-Project: |  | Polder- 16 |  |  | Size: | 1.50m x 1.80m
Structure: | DR-5 |  |  |  | No of Vent = |  | 1
Checking of Foundation Pressure
1. Sub- Soil Investigation report (Refer: Sub- Soil investigation report under CEIP-1 for structures
in Polder-16,August, 2021) was prepared to judge the properties of underlying sub-soil strata in DS-5
site in August' 2021 :
At the proposed site 3 bore holes for sub-soil investigation were conducted from 01-09-2021
to 02.09.2021 . Bh-2 is placed at country side, BH-1 is located on the embankment and BH-03
is located at river side of the embankment.
As per borelog all the holes were digged upto 27.4 m from the existing ground level (GL).
GL for the boreholes as recorded in the bore log sheet are:
| BH-1 | 2.663 | Corrected m PWD |  | ( Barrel )
| BH-2 | 2.313 | Corrected m PWD |  | ( C/S )
| BH-3 | 1.12 | Corrected m PWD |  | ( R/S )
The base level of foundation as fixed on hydrological observation and findings are
| Central Part (barrel): |  | -2.025 | Corrected m PWD
| Country side apron: |  | -2.925 | Corrected m PWD
| River side apron: |  | -3.075 | Corrected m PWD
| BH-1 ( Barrel ) |  |  | BH-2 ( C/S ) |  |  | BH-3 ( R/S )
| Depth below EGL(m) | SPT Value |  | Depth below EGL(m) | SPT Value |  | Depth below EGL(m) | SPT Value
| 1.143 | 1 |  | 0.793 | 1 |  | -0.4 | 1
| 0.387 | 1 |  | -0.737 | 1 |  | -1.93 | 2
| -1.907 | 1 |  | -2.257 | 1 |  | -3.45 | 1 | 1.2
| -3.437 | 1 |  | -3.787 | 3 |  | -4.98 | 1
| -4.957 | 1 |  | -5.307 | 2 |  | -6.5 | 1
| -6.487 | 1 |  | -6.837 | 1 |  | -8.03 | 1
| -8.037 | 2 |  | -8.387 | 3 |  | -9.58 | 2
| -9.537 | 2 |  | -9.887 | 4 |  | -11.08 | 2
| -11.037 | 2 |  | -11.387 | 3 |  | -12.58 | 3
| -12.537 | 2 |  | -12.887 | 4 |  | -14.08 | 3
| -14.137 | 4 |  | -14.487 | 4 |  | -15.68 | 4
| -15.637 | 4 |  | -15.987 | 3 |  | -17.18 | 4
| -17.137 | 6 |  | -17.487 | 5 |  | -18.68 | 6
| -18.637 | 7 |  | -18.987 | 6 |  | -20.18 | 7
| -20.237 | 8 |  | -20.587 | 8 |  | -21.78 | 10
| -21.737 | 8 |  | -22.087 | 9 |  | -23.28 | 10
|  |  |  | -23.587 | 17 |  | -24.78 | 21
|  |  |  | -25.087 | 32 |  | -26.28 | 24
Avg.SPT |  | 1.6364 |  |  | 2.3 |  |  | 1.5556
at depth 2B
at depth B |  | 1.25 |  |  | 1.8333 |  |  | 1.1667
| Components under which fdn pressure checked |  | Developed Foundation pressure (Kn/m2)
Sl no |  |  |  |  | Allowable Net Pressure (Kn/m2) |  | Remarks
1 | Barrel |  | 114.6932 |  | 47.6931 |  | NOT O.K
2 | R/S Apron |  | 75.456 |  | 47.6931 |  | NOT O.K
3 | R/S Return wall |  | 98.1846 |  | 47.6931 |  | NOT O.K
4 | C/S Apron |  | 73.5982 |  | 47.6931 |  | NOT O.K
5 | C/S Return wall |  | 85.1377 |  | 47.6931 |  | NOT O.K
Page-42
As per visual observation the soil below foundation level is non-plastic, so the foundation presurre
is calculated assuming non-cohesive soil, with c = 0, and value of φ is assumed on observed N
value from the table
Barrel Foundation
| Width, B = | 3 | m
| Length, L = | 14.1 | m
From the sub-soil boring data, the average SPT (N) value, from -2.025 c.m PWD, to 2B = 2x3.00 m
= 6.00 m,i.e. upto -11.225 c.m PWD, average SPT value is |  |  |  |  | 1.8306
Again considering average SPT (N) value, from-2.025 c.m PWD to a depth B = 3.00 m, i.e. up to
- 0.337 c. m PWD, the average SPT (N) value is |  |  |  | 1.4167
Cohesionless material (fine sand and silt), as per borelog
| N = | 1.8306 | φ = | 29 | °
| N = | 1.4167 | φ = | 10 | °
Soil Properties
| γ = | 18.9 | KN/m3
| C = | 0
| Df = | 5 | m | (minimum surcharge is considered)
| γw = | 10 | KN/m3
For | φ = 10° | Nc = | 6 | Sc = | 1+B/L.(Nq/Nγ) = |  | 2.7021
|  | Nq = | 2 | Sq = | 1+B/L.tan φ = |  | 1.0374
|  | Nγ = | 0.25 | Sγ = | 1 - 0.4.(B/L) |  | 0.91489
|  | tan φ = | 0.176
By Terzaghi's bearing capacity formula of shallow foundation
|  | Qult = CNcSc + γ Df Nq Sq + 0.5γ B Nγ Sγ |  |  |  | 95.3862 | Kn/m2
|  | Qall = | 47.6931 | Kn/m2
(Replacing unit weight of soil by submerged unit weight of soil)
Allowable Bearing Pressure Based on Tolerable Settlement (Peck and Terzaghi)
| qa = 3.35 Cb (N-3) [(B+0.3)/2B]2 Wγ dt | [5 empty] | Eq-01
| qa = | allowable net increase in soil pressure over existing soil pressure for a
(total) settlement of 25 mm in t/m2
| Cv = | Correction factor similar to that suggested by Peck and Bazara (1969) and
Nayak (1974)
| = | 2.0 for gravelly soil
| = | 1.5, for coarse to medium sand,
| = | 1.0, for fine and silty sand,
| = | 0.75, for silts
| N = | Standard SPT value corrected for submergence (if applicable) and over
burden pressure,
| B = | Width of footing, meters
| Wγ = | Reduction factor for shallow ground ground water
| = | 0.5, water level at footing base or higher
| = | 1.0, for water level at depth B or further below the footing base,
(for intermediate positions of water level, obtain Wγ values by interpolation)
| dt = | depth factor for Terzaghi-Peck approach, computed as
dt = (1+Df/B) ≤ 2.0
| Df = | Depth of footing
| dt = | 2.6667
Using, N = 1. Cv = 0.75, B= 3.60 m Wγ = 1.0 and dt = 2.39,
Now | qa = | -259.9307 | tons/m2 |  |  |  |  | Page-43
From the result of Equation - 1, it is very much clear that the soil beneath the foundation
is not within tolerence limit.
Bearing capacity calculation done through average SPT value and type of soil observed at site,
appeared to be lower than imposed pressure. So only removal of disturbed soil below the level of
proposed foundation will not be sufficient, so,sand piling is suggested here but the over excavated
depth should be filled up by sand of FM ≥ 1.0 and compacted to minimum 50% relative density,
before placing lean concrete for foundation.
END
( Md.Mahbubur Rahman )
Design Engineer
CEIP-1
Page-44
++