## Sluice Capacity
DESIGN ANALYSIS
Kazirkanda Sluice, 1V-1.5mx1.8m, Polder-50/51
Name of sub-project : |  |  | Polder 50/51,
Upazila : | Patuakhali |  | Dist: | Patuakhali
Name of Regulator/Sluice : |  |  | Kazirkanda Sluice at km 9.00 under Polder 50/51
Input Data:
|  | No of vents |  | N = | 1 | nos.
|  | Vent width |  | BV = | 1.5 | m | 4.92 | ft
|  | Vent height |  | HV = | 1.8 | m | 5.904 | ft
|  | Sill Level |  | IL = | -0.6 | m PWD | -1.968 | ft
The nearest WL gauge station is Patuakhali on the Ramnabad/Patua River. (maintained by BWDB).
The tide level of this river is recorded from 1978-79 to 2007-08 has been studied under the project.
The pre-monsoon, monsoon levels placed below are taken from the analysis from that data.
| Monsoon HTL ( June- October) |  |  |  | 3.54 | Max
[5 empty] | 2.52 | Mean
[5 empty] | 1.95 | Min
| Monsoon LTL ( June-October) |  |  |  | 0.57 | Max
[5 empty] | -0.11 | Mean
[5 empty] | -1.04 | Min
| Post-monsoon HTL (March to May ) |  |  |  | 2.89 | Max
[5 empty] | 1.85 | Mean
[5 empty] | 1.29 | Min
| Post-monsoon LTL (March to May ) |  |  |  | 0.13 | Max
[5 empty] | -0.42 | Mean
[5 empty] | -0.88 | Min
| Project area (Polder area): |  |  |  | 5280 | ha
| Basin area (Sluice/Regulator): |  |  |  | 350 | ha
| Embankment Crest Level: |  |  |  | 5.3 | m PWD
| Monsoon |  | Maxm | HTL | 3.54 | m PWD | (June - October)
|  |  | Mean | HTL | 2.52 | m PWD
|  |  | Maxm | LTL | 0.57 | m PWD
|  |  | Mean | LTL | -0.11 | m PWD
|  |  | Minm | LTL | -1.04 | m PWD
| Post-monsoom |  | Av. Maxm | HTL= | 2.89 | m PWD | (March-May)
|  |  | Minm | HTL = | 1.29 | m PWD
|  |  | Mean | HTL = | 1.85 | m PWD
| Post-monsoon |  | Mean | LTL = | -0.42 | m PWD
|  |  | Minm | LTL | -0.88 | m PWD
| Av. Gr Level of Basin (Drainage Level) |  |  |  | 1.8 | m PWD
| Basin WL (Design c/s WL) = |  |  |  | 2.1 | m PWD
| Hw = Head water depth=design C/S WL-IL = |  |  |  | 2.7 | m
| Catchment Area = |  |  |  | 350 | ha
| Drainage Rate = |  |  |  | 60 | mm/day
| Khal Discharge = |  |  |  | 2.4306 | m3/s | 85.7684 | cfs
| Daily rainfall excess (design runoff) from the figure-5 (IECO Water Plan 1964) is | [6 empty] | 50 | mm/day
for Patuakhali area, considering the climate change effect and other uncertainties this is taken as
| 60 | mm/day
| Tidal Range, pre-monsoon (6 hours) = |  |  |  | 3.31 | m
| Rise/fall of WL per hour (pre-monsoon) = |  |  |  | 0.55167 | m
| C/S | [6 empty] | R/S
| Level of proposed | [5 empty] | Lockage
| drainage | 2.1 | m |  |  |  |  | El.of zero discharge
El. Upto constant discharge
| Av. Gr.level + 0.3 m |  | Hv = Vent height = |  | 1.8 | m | (Hv+dc)/2
| IL = | -0.6 | m
2.7
| 2.4 | [7 empty] | Discharge (m3/s)
| 2.1 |  |  |  | Tidal lockage |  |  |  |  | 40 | ft3/sec | 1.1335 | m3/sec
1.8
| 1.5 | Constant Q
WL 1.2
0.9
0.6
0.3
0
|  | 0 | 2 | 4 | 6 | 8 | 10 | 12
|  | x |  | L |  |  | x
|  | y |  |  |  | y
2x = time through which Q is constant
2y = time through which Q takes place
L = Lockage period
| Ratio of design water depth (Hw) to barrel height (Hv) = Hw/Hv = | 10: 1.5
From the Curve of U.S.Bureau of Public Roads for box culvert with entrance control
| q = Discharge per feet width for Hw/Hv = | 6: 1.5
|  | 6: Q/Bv =; 8: 61; 10: cfs/ft; 12: 5.6665 | m3/sec/m
| Q = Discharge per vent (m3/sec) = Q/Bv*Bv = | 8: 300.12; 10: cfs/vent; 12: 8.4998 | m3/sec
| Critical Depth (dc) = 0.315(Q/Bv)2/3 = | 8: 4.8812; 10: ft; 12: 1.4882 | m
| Hcr = Discharge at inlet control upto = (dc+Hv)/2 = | 8: 5.3926; 10: ft; 12: 1.6441 | m
This equals to :
| 1.6441 | 0: m above from horizontal flow line is at elevation = Hcr+IL =; 12: 1.0441 | m, PWD
| Discharge (Q) at all stages of tail water from -0.60m to 0.86m remains constant at 1.70 m3/s/vent. | 6: -0.6; 8: m to; 10: 1.0441; 12: m PWD remains
constant at all stages.
| Discharge will be controlled by tail water from Elevation | 8: 1.0441; 10: to; 12: 2.1 | m, PWD
and control would be shifted to outlet and the discharge (Q) would linearly be reduced to zero.
Volume of discharge from similar triangle: (figure-tide and elevation curve)
| Tidal Fluctuation (under design condition) = | 8: 10.8601; 10: ft; 12: 3.31 | m
| Rise of tide water/tide level (per hour) | 8: 1.81; 10: ft; 12: 0.55167 | m
| Time required for a rise of | 4: 1.6441; 6: m (up to constant discharge), x =; 12: 2.9802 | hour
| Time required to reach zero (Q) |  |  | i.e. | 2.7 | m rise = | y = | 4.8943 | hour
Volume of water dischargeed under the drainage curve =
| V = 2*(x*Q)*3600+2*[(y-x)*Q]/2*3600 | 12: 8507847.6445 | cft
| Volume in acre-ft for 12 hours | 12: 195.3133 | acre-ft
| Volume in acre-ft for 24 hours | 12: 390.6266 | acre-ft
| Discharge in cfs per vent (1 cfs - 2 acre ft per day) | 12: 195.3133 | cfs
|  | 12: 5.5349 | m3/sec
| The runoff from the basin is | 12: 2.4306 | m3/sec
| under the given condition, One vent (1.5m*1.8m) can drain | 12: 5.5349 | m3/sec
| No of vents required for the drainage of the basin is | 12: 0.43913 | nos
So provide a structure (regulator) with 1 vents (1.5m*1.8m)
SIZING OF REGULATOR/SLUICE (TIDAL)
Name of sub-project : Polder -50/51
Upazila : Sadar ; Dist. : Patuakhali
Name of Regulator/Sluice : Kazirkanda Sluice (1V-1.5mx1.8m )
Flow Considerations:
| When Hw > Hv and Htw > Hv , Flow Type I | 8: QI = 0.802xNxBwxHvx(2x9.81xh')0.5
| When Hw > 1.5Hv and Htw < Hv , Flow Type III | 8: QIII = 0.600xNxBvxHvx{2x9.81x(Hw-Hv/2)}0.5
| When Hw < 1.5Hv and Htw >2Hv/3 , Flow Type IV | 8: QIV = 0.816xNxBvx(Hw-h')x(2x9.81xh')0.5
| When Hw < 1.5Hv and Htw <2Hv/3 , Flow Type V | 8: QV = 1.560xNxBvxHw3/2
| Where: | 0: Hw = Upstream Water Depth; 8: N = Vent Nos.
|  | Htw = Tail Water Depth |  |  |  | h' = Head Difference
|  | Hv = Vent Hieght |  |  |  | Q = Flow through Regulator
Bv = Vent Width
|  |  | Av. Ground level in the basin = |  |  |  | 2 | m PWD
|  | 2: Desired Drainage Level= Av. Gr. El + 0.30 m; 12: 2.3 | m PWD
Input Data:
| N = | 1 | nos. | Mean | HTL = | 2.52 | m PWD (average maximum)
| BV = | 1.5 | m | Mean | LTL = | -0.11 | m PWD
| HV = | 1.8 | m |  | Basin WL = | 2.3 | mPWD | Monsoon
| Sill Level = | -0.6 | mPWD |  | Drainage Time = | 21.9924 | hrs.
[5 empty] | Design Q = | 2.4306 | m3/Sec
[5 empty] | Calculation Steps = | 7 | nos.
[5 empty] | RWL Steps= | 0.34429 | m
| RWL | HW | HTW | h' | Flow Type | Q
| (mPWD) | 0: (m); 2: (m); 4: (m); 8: m3/Sec
| 2.3 | 2.9 | 2.9 | 0 | I | 0
| 1.9557 | 2: 2.5557; 4: 0.34429; 6: I; 8: 5.6279
| 1.6114 | 2: 2.2114; 4: 0.68857; 6: I; 8: 7.9591
| 1.2671 | 2: 1.8671; 4: 1.0329; 6: I; 8: 9.7478
| 0.92286 | 2: 1.5229; 4: 1.3771; 6: III; 8: 10.148
| 0.57857 | 2: 1.1786; 4: 1.7214; 6: III; 8: 10.148
| 0.23429 | 2: 0.83429; 4: 2.0657; 6: III; 8: 10.148
| -0.11 | 2: 0.49; 4: 2.41; 6: III; 8: 10.148
[6 empty] | 7.9908 | OK
| Catchment Area = | 2: 350; 4: ha
| Drainage Rate = | 2: 60; 4: mm/day
| Khal Discharge = | 2: 2.4306; 4: m3/s
Generated inflow from basin is lower than the drainage capacity of
assumed size (1V-1.5mx1.8m) of the regulator.
The capacity of the regulator with outfall river condition is calculated through two different
method. Through the second method regulator has total average drainage capacity of 7.99 m3/sec
in a tidal cycle. This also certifies that the drainage capacity of proposed regulator (number of vents
and vent size) is adequate.

## T.Sluice
DESIGN ANALYSIS |  |  |  |  | POLDER-43/1 |  |  | Subandi DCF Sluice.
1 | Design basin area |  |  |  | 650 | hac | 2.5086 | SQ. miles
2 | Max m | Water level R/S in monsoon (Avg) |  |  | 3.4 | M | 11.152 | FT. PWD
3 | Min m | Water level in monsoon (Avg) |  |  | -0.81 | M | -2.6568 | FT. PWD
4 | Bed level of proposed channel site |  |  |  | -0.6 | M | -1.968 | FT. PWD
5 | Bed width of natural channel at proposed site |  |  |  | 12.2 | M | 40.016 | FT.
6 | Avg. ground level of the basin |  |  |  | 0.3 | M | 0.984 | FT. PWD
7 | Daily rainfall excess in 10 years frequency | [5 empty] | 2 | inches
8 | Crest Level of Embankment |  |  |  | 5 | M | 16.4 | FT. PWD
SLUICE SIZE
9 | Design C/S water level
| (Assumed from field DATA) |  |  |  | 1 | M | 3.28 | FT. PWD
10 | Tidal range ( in 6 Hours ) | [5 empty] | 13.8088 | FT
11 | Rise/ fall of water level per Hour | [5 empty] | 2.3015 | FT.
12 | Invert El. Of the sluice |  |  |  | -0.6 | M | -1.968 | FT. PWD
( Assumed as per field condition )
13 | Ratio of Water depth to barrel height. |  |  |  |  | Hw/D | 0.87467
14 | Discharge per unit barrel width |  |  |  | Q/B |  | 45 | CFS from chart.
18 | Assumed vent size |  | 5'x6' | 1.5244 | 1.83
15 | Total Discharge | [5 empty] | 225 | CFS
16 | Critical depth |  | = | 0.315 ( Q/B)2/3 |  |  | 3.9751 | ft.
17 | Discharge inlet control when
|  |  | Yc+D | equals to | 4.9876 | equals to | TWD + | 3.0176
2
9
| 8 | [7 empty] | 400
7
6
| 5 | [7 empty] | 300
R/S water | 4
level | 3 | [8 empty] | Discharge
| 2 | [7 empty] | 200 | in cfs
1
0
100
(-) 2.00
0
|  |  | 0 |  | 12
Typical cycle of flow
Discharge in inlet control would remain constant at 225 cfs since the headwater is assumed constantheadwater.
From the elevation of 3.02ft PWD to El.5.33 PWD control would be shifted to outlet and the discharge would reduced to zero.
Look the calculation.
| 11.15+2.66 | I,e 13.81 | 13.8088 | ft rise require |  | 6 | Hours.
|  |  | 1 | ft rise require |  | 2.3015 | Hours.
|  | Then | 4.9876 | ft rise require |  | 2.1671 | Hours. | i,e X
Tidal blockage
|  | 13.81 | ft rise require |  | 6 | hours
|  | 1 | ft rise require |  | 0.43447 | hours
| 1.97+6 | 7.97 | ft rise require |  | 3.4627 | hours |  | I,e Y
| Volume of water discharged under one drainage curve |  |  |  |  | 4560162.5331 | cft | Using Formula
| Acre-ft for 12 Hours |  |  |  |  | 104.6869 | Acre ft. | Using Formula
| Acre-ft for 24 Hours |  |  |  |  | 209.3739 | Acre ft. | Using Formula
| cfs for 24 Hours |  |  |  |  | 105.5593 | cfs
1'' of rainfall excess over an area of 1 SQ.mile would generate 27 cfs
| Total drainage discharge for the basin would be |  |  |  |  | 27*rainfall excess* area
| Basin rainfall excess in inches |  |  |  |  | 2 | ''
| Total drainage discharge for the basin would be |  |  |  |  | 135.4641 | cfs | Using Formula
| Total discharge increased by 10% for climate change |  |  |  |  | 149.0105 |  | Using Formula
| No. of vent required |  |  |  |  | 1.4116
USE 2-VENT of 5'x6'