## Basic_Parameter
parameters | unit | values
Basin Area | sq mile | 6.725
Avg_GL | feet-PWD | 5.248
Highest Water Level ,RS | feet-PWD | 12.956
Lowest Water Level,RS | feet-PWD | -4.92 | 17.876
Moonsoon Lowest Water Level | feet-PWD | -4.592
Embankment Crest Level | feet-PWD | 18.04
Embankment Top Width | feet-PWD | 19.68
C/S Slope (1:N) |  | 2
R/S Slope |  | 3
Invert Level | feet-PWD | -4.92
Discharge/sq mile | cfs/sqmile | 54
No Vent |  | 3
Vent Width | feet | 5
Vent Height | feet | 6
Pier_width | inch | 15
Abutment_width | inch | 18
flare_Angle_min | degree | 8
flare_Angle_max | degree | 12
glacis_drop_min | feet | 3
glacis_drop_max | feet | 4
Barrel Length | feet | 32
cutoff_depth_min | min | 9.84
cutoff_depth_max | max | 21.32
Laycey's Silt Factor |  | 0.4
maximum head difference | feet | 17.876
Allowable Exit Gradient |  | 0.143
maximum_floor_thickness | feet | 3.28
Top_slab_thickness | inch | 20
unit weight of fill soil | pcf | 120
friction Angle of fill soil | degree | 30
surcharge height | feet | 1
return wall level | fee-pwd | 12.956

## Basin Input
Q | Bc | Flare_Angle | glacis_drop
1200 | 5 | 12 | 3
1200 | 5 | 7 | 3
1200 | 5 | 8 | 3
1200 | 5 | 9 | 3
1200 | 5 | 7 | 4
1200 | 5 | 8 | 4
1200 | 5 | 9 | 4
1200 | 6 | 7 | 3
1200 | 6 | 8 | 3
1200 | 6 | 9 | 3
1200 | 6 | 7 | 4
1200 | 6 | 8 | 4
1200 | 6 | 9 | 4

## structure_name
structure_name
Chakbara_3V_DFR

## Return_wall_data
parameters | unit | values | Remarks | 4.55
Top of Appron | feet-pwd | -8.364 |  | 14.924
Top of Return Wall | feet-pwd | 8.2
Ttop | m | 0.3 | Stem Top thickness
Tbot | dimensionless | 0.175 | Bottom Thickness of Stem as fraction of Height
Tfoot | dimensionless | 0.175 | Thikness of Footing as fraction of Height
Lheel | dimensionless | 0.57 | Length of Heel as fraction of Height
Ltoe | dimensionless | 0.39 | Length of Toe as fraction of Height
h | feet | 14.924 | Height of Return Wall above apron
h1 | feet | 10.0368 | Distance of WL from Top outside
h2 | feet | 4.864 | Depth of Appron Below WL
h3 | feet | 4.864 | Depth of Water Above Appron
ca | dimensionless | 0.33 | coeficient of Active Earth Presure

## Return_wall_data_MKS
parameters | unit | values | Remarks
Top of Appron | feet-pwd | -2.55
Top of Return Wall | feet-pwd | 2.5
Ttop | m | 0.3 | Stem Top thickness
Tbot | dimensionless | 0.175 | Bottom Thickness of Stem as fraction of Height
Tfoot | dimensionless | 0.175 | Thikness of Footing as fraction of Height
Lheel | dimensionless | 0.57 | Length of Heel as fraction of Height
Ltoe | dimensionless | 0.39 | Length of Toe as fraction of Height
h | m | 4.55 | Height of Return Wall
h1 | m | 3.06
h2 | m | 1.49
h3 | m | 1.7
ca | dimensionless | 0.33 | coeficient of Active Earth Presure

## Wing_Wall_Data
parameters | unit | values | Remarks
Top of Appron | feet-pwd | -8.364
Top of Return Wall | feet-pwd | 12.956
t1 | feet | 1 | thickness of wingwall at top
t2 | feet | 2.67 | Bottom Thickness of Stem as fraction of Height | 0.175
t5 | feet | 2.67 | thickness of Appron | 0.175
B | feet | 39.36 | Wingwall Bottom Width | 0.57
h | feet | 14.924 | Height of wingwall above apron | 0.39
h1 | feet | 10.0368 | Distance of WL from Top outside
h2 | feet | 4.8872 | Depth of Appron Below WL i.e. h1 i.e h=h1+h2
h3 | feet | 5.576 | Depth of Water Above Appron
ca | dimensionless | 0.33 | coeficient of Active Earth Presure