## Basic_Parameter
| parameters | unit | values | Unnamed: 3 | Unnamed: 4 | Unnamed: 5 | Unnamed: 6 | Unnamed: 7 | Unnamed: 8
0 | Basin Area | sq mile | 13.5
1 | Avg_GL | feet-PWD | 6
2 | Highest Water Level ,RS | feet-PWD | 11.6
3 | Lowest Water Level,RS | feet-PWD | -6.88 | 20.52
4 | Moonsoon Lowest Water Level | feet-PWD | -4.92
5 | Embankment Crest Level | feet-PWD | 16.4
6 | Embankment Top Width | feet-PWD | 19.68
7 | C/S Slope (1:N) |  | 2
8 | R/S Slope |  | 3
9 | Invert Level | feet-PWD | -4.92
10 | Discharge/sq mile | cfs/sqmile | 54
11 | No Vent |  | 3
12 | Vent Width | feet | 5
13 | Vent Height | feet | 6
14 | Pier_width | inch | 27.55
15 | Abutment_width | inch | 31.48
16 | flare_Angle_min | degree | 8
17 | flare_Angle_max | degree | 12
18 | glacis_drop_min | feet | 3
19 | glacis_drop_max | feet | 4
20 | Barrel Length | feet | 19.68
21 | cutoff_depth_min | min | 9.84
22 | cutoff_depth_max | max | 21.32
23 | Laycey's Silt Factor |  | 0.4
24 | maximum head difference | feet | 20.82
25 | Allowable Exit Gradient |  | 0.143
26 | maximum_floor_thickness | feet | 3.28
27 | Top_slab_thickness | inch | 20
28 | unit weight of fill soil | pcf | 120
29 | friction Angle of fill soil | degree | 20
30 | surcharge height | feet | 4
31 | return wall level | feet-pwd | 16.7

## Stilling Basin FPS
| Q | FAngle | g_drop | Bc | q | dc | vc | B1 | q1 | d1 | v1 | B2 | q2 | d2 | v2 | Fr1 | LJ | Eff | Del_E | Del_E(%)
0 | 1389.95 | 8 | 3 | 19.59 | 70.946 | 5.387 | 13.17 | 22.121 | 62.833 | 2.706 | 23.223 | 32.9 | 42.248 | 8.263 | 5.113 | 2.488 | 38.346 | 82.7 | 1.919 | 17.3
1 | 1389.95 | 8 | 4 | 19.59 | 70.946 | 5.387 | 13.17 | 22.965 | 60.526 | 2.428 | 24.933 | 34.826 | 39.911 | 8.543 | 4.672 | 2.82 | 42.199 | 77.2 | 2.757 | 22.8
2 | 1389.95 | 9 | 3 | 19.59 | 70.946 | 5.387 | 13.17 | 22.443 | 61.933 | 2.66 | 23.287 | 34.613 | 40.156 | 8.228 | 4.881 | 2.516 | 38.422 | 82.2 | 1.973 | 17.8
3 | 1389.95 | 9 | 4 | 19.59 | 70.946 | 5.387 | 13.17 | 23.393 | 59.418 | 2.377 | 24.998 | 36.754 | 37.818 | 8.49 | 4.455 | 2.857 | 42.179 | 76.6 | 2.83 | 23.4
4 | 1389.95 | 10 | 3 | 19.59 | 70.946 | 5.387 | 13.17 | 22.766 | 61.055 | 2.615 | 23.349 | 36.338 | 38.25 | 8.193 | 4.669 | 2.545 | 38.487 | 81.7 | 2.025 | 18.3
5 | 1389.95 | 10 | 4 | 19.59 | 70.946 | 5.387 | 13.17 | 23.824 | 58.344 | 2.328 | 25.061 | 38.687 | 35.928 | 8.437 | 4.259 | 2.894 | 42.148 | 76 | 2.901 | 24
6 | 1389.95 | 11 | 3 | 19.59 | 70.946 | 5.387 | 13.17 | 23.091 | 60.196 | 2.572 | 23.409 | 38.075 | 36.506 | 8.157 | 4.475 | 2.572 | 38.543 | 81.3 | 2.077 | 18.7
7 | 1389.95 | 11 | 4 | 19.59 | 70.946 | 5.387 | 13.17 | 24.257 | 57.301 | 2.281 | 25.121 | 40.627 | 34.213 | 8.384 | 4.081 | 2.931 | 42.108 | 75.4 | 2.971 | 24.6
8 | 1389.95 | 12 | 3 | 19.59 | 70.946 | 5.387 | 13.17 | 23.418 | 59.355 | 2.529 | 23.467 | 39.823 | 34.903 | 8.122 | 4.297 | 2.6 | 38.59 | 80.8 | 2.129 | 19.2
9 | 1389.95 | 12 | 4 | 19.59 | 70.946 | 5.387 | 13.17 | 24.693 | 56.289 | 2.236 | 25.179 | 42.573 | 32.648 | 8.331 | 3.919 | 2.968 | 42.06 | 74.8 | 3.04 | 25.2

## Stilling Basin MKS
| Q | FAngle | g_drop | Bc | q | dc | vc | B1 | q1 | d1 | v1 | B2 | q2 | d2 | v2 | Fr1 | LJ | Eff | Del_E | Del_E(%)
0 | 39.38 | 8 | 0.91 | 5.97 | 6.59 | 1.64 | 4.02 | 6.74 | 5.84 | 0.82 | 7.08 | 10.03 | 3.93 | 2.52 | 1.56 | 2.488 | 12 | 82.7 | 0.59 | 17.3
1 | 39.38 | 8 | 1.22 | 5.97 | 6.59 | 1.64 | 4.02 | 7 | 5.63 | 0.74 | 7.6 | 10.62 | 3.71 | 2.6 | 1.42 | 2.82 | 13 | 77.2 | 0.84 | 22.8
2 | 39.38 | 9 | 0.91 | 5.97 | 6.59 | 1.64 | 4.02 | 6.84 | 5.76 | 0.81 | 7.1 | 10.55 | 3.73 | 2.51 | 1.49 | 2.516 | 12 | 82.2 | 0.6 | 17.8
3 | 39.38 | 9 | 1.22 | 5.97 | 6.59 | 1.64 | 4.02 | 7.13 | 5.52 | 0.72 | 7.62 | 11.21 | 3.51 | 2.59 | 1.36 | 2.857 | 13 | 76.6 | 0.86 | 23.4
4 | 39.38 | 10 | 0.91 | 5.97 | 6.59 | 1.64 | 4.02 | 6.94 | 5.67 | 0.8 | 7.12 | 11.08 | 3.55 | 2.5 | 1.42 | 2.545 | 12 | 81.7 | 0.62 | 18.3
5 | 39.38 | 10 | 1.22 | 5.97 | 6.59 | 1.64 | 4.02 | 7.26 | 5.42 | 0.71 | 7.64 | 11.79 | 3.34 | 2.57 | 1.3 | 2.894 | 13 | 76 | 0.88 | 24
6 | 39.38 | 11 | 0.91 | 5.97 | 6.59 | 1.64 | 4.02 | 7.04 | 5.59 | 0.78 | 7.14 | 11.61 | 3.39 | 2.49 | 1.36 | 2.572 | 12 | 81.3 | 0.63 | 18.7
7 | 39.38 | 11 | 1.22 | 5.97 | 6.59 | 1.64 | 4.02 | 7.4 | 5.33 | 0.7 | 7.66 | 12.39 | 3.18 | 2.56 | 1.24 | 2.931 | 13 | 75.4 | 0.91 | 24.6
8 | 39.38 | 12 | 0.91 | 5.97 | 6.59 | 1.64 | 4.02 | 7.14 | 5.52 | 0.77 | 7.15 | 12.14 | 3.24 | 2.48 | 1.31 | 2.6 | 12 | 80.8 | 0.65 | 19.2
9 | 39.38 | 12 | 1.22 | 5.97 | 6.59 | 1.64 | 4.02 | 7.53 | 5.23 | 0.68 | 7.68 | 12.98 | 3.03 | 2.54 | 1.19 | 2.968 | 13 | 74.8 | 0.93 | 25.2

## Selected Basin
| Parmeter Name | Unit | Values
0 | Discharge/ft | cfs/ft | 70.946
1 | Flare Angle | Degree | 12
2 | Glasis_Drop | Feet | 4
3 | Exit Velocity | Feet/sec | 3.92
4 | Fr1 |  | 2.97
5 | Jump_Length | Feet | 42.06
6 | Energy Loss(%) | % | 25.2
7 | Floor Length | Feet | 144
8 | Point_1 | Feet | 0
9 | Point_2 | Feet | 62
10 | Point_3 | Feet | 82
11 | Point_4 | Feet | 144

## Seepage_calc
| locations | uncorrected | mc_corr | t_corrr | corrected
0 | Phi_E | 39.45 | -3.0085 | 1.38 | 41.08
1 | Phi_C1 | 60.55 | 3.0085 | 1.38 | 64.94

## thickness_calc
| location | p(%) | p(feet) | th_min(feet)
0 | 1 | 64.94 | 13.52 | 0
1 | 2 | 54.67 | 11.38 | 0
2 | 3 | 51.35 | 10.69 | 7.64
3 | 4 | 41.08 | 8.55 | 6.11

## Deailed_thickness
| dist | P% | Hw | Bi | -WwL | Net(Hw) | t_req
0 | 0 | 41.08 | 8.55 | 33 | 2.27 | 6.28 | 4.49
1 | 3 | 41.5771 | 8.66 | 32.35 | 2.31 | 6.35 | 4.54
2 | 6 | 42.0742 | 8.76 | 31.7 | 2.36 | 6.4 | 4.57
3 | 9 | 42.5712 | 8.86 | 31.05 | 2.41 | 6.45 | 4.61
4 | 12 | 43.0683 | 8.97 | 30.4 | 2.46 | 6.51 | 4.65
5 | 15 | 43.5654 | 9.07 | 29.76 | 2.51 | 6.56 | 4.69
6 | 18 | 44.0625 | 9.17 | 29.11 | 2.57 | 6.6 | 4.71
7 | 21 | 44.5596 | 9.28 | 28.46 | 2.63 | 6.65 | 4.75
8 | 24 | 45.0567 | 9.38 | 27.81 | 2.69 | 6.69 | 4.78
9 | 27 | 45.5538 | 9.48 | 27.16 | 2.75 | 6.73 | 4.81
10 | 30 | 46.0508 | 9.59 | 26.51 | 2.82 | 6.77 | 4.84
11 | 33 | 46.5479 | 9.69 | 25.86 | 2.89 | 6.8 | 4.86
12 | 36 | 47.045 | 9.79 | 25.21 | 2.97 | 6.82 | 4.87
13 | 39 | 47.5421 | 9.9 | 24.57 | 3.05 | 6.85 | 4.89
14 | 42 | 48.0392 | 10 | 23.92 | 3.13 | 6.87 | 4.91
15 | 45 | 48.5363 | 10.11 | 23.27 | 3.22 | 6.89 | 4.92
16 | 48 | 49.0333 | 10.21 | 22.62 | 3.31 | 6.9 | 4.93
17 | 51 | 49.5304 | 10.31 | 21.97 | 3.41 | 6.9 | 4.93
18 | 54 | 50.0275 | 10.42 | 21.32 | 3.51 | 6.91 | 4.94
19 | 57 | 50.5246 | 10.52 | 20.67 | 3.62 | 6.9 | 4.93
20 | 60 | 51.0217 | 10.62 | 20.02 | 3.74 | 6.88 | 4.91

## Load Calcualtion Input
| Parameter Name | Unit | Parameter Value | Detail Name
0 | VW | feet | 5 | Vent Inner Span/width
1 | VH | feet | 6 | Vent Height
2 | NV | nos | 3 | No of Vents
3 | Tt | inch | 20 | Top Slab thicjness
4 | Ts | inch | 31.48 | Abutmet Thicknes
5 | Tb | inch | 59.28 | Bottom Slab Thicknes
6 | Tp | inch | 27.55 | Pier Thicknes
7 | gamma_s | pcf | 120 | Soil Fill Unit Wieght
8 | phi | degree | 20 | friction angle of back fill soil
9 | H | feet | 4 | Height of srcharge above pier
10 | MPF | unitless | 1.2 | Multiple Presnce Factor
11 | IM | unitless | 1.3 | Impact factor for Dynamic Loading
12 | INVERT_LEVEL | ft-pwd | -4.92 | Invert Level of Regulator
13 | EMBANKMENT_CREST_LEVEL | ft-pwd | 16.4 | Emnakment Crest Level
14 | h_prime | ft | 3 | Additional Surcharge load above Embankemt

## Barrel Load
| Notations | LoadName | LoadUnits | LoadType | Load_Value_Maximum | Load_Value_Minimum
0 | TSL | Load on Top Slab | klf | UDL | -1.936 | -1.936
1 | BSL | Load on Bottom Slab | klf | UDL | 2.293 | 2.293
2 | SWL+ | Load on Left Side Wall | klf | Trapizoidal | 1.0592 | 1.6174
3 | SWL(-) | Load on Right Side Wall | klf | Trapizoidal | -1.0592 | -1.6174