## Basic_Parameter
| parameters | unit | values | Unnamed: 3 | Unnamed: 4 | Unnamed: 5 | Unnamed: 6 | Unnamed: 7 | Unnamed: 8
0 | Basin Area | sq mile | 4.18
1 | Avg_GL | feet-PWD | 4.92
2 | Highest Water Level ,RS | feet-PWD | 12.956
3 | Lowest Water Level,RS | feet-PWD | -4.92 | 17.876
4 | Moonsoon Lowest Water Level | feet-PWD | -4.592
5 | Embankment Crest Level | feet-PWD | 18.04
6 | Embankment Top Width | feet-PWD | 19.68
7 | C/S Slope (1:N) |  | 2
8 | R/S Slope |  | 3
9 | Invert Level | feet-PWD | -4.92
10 | Discharge/sq mile | cfs/sqmile | 54
11 | No Vent |  | 3
12 | Vent Width | feet | 5
13 | Vent Height | feet | 6
14 | Pier_width | inch | 15
15 | Abutment_width | inch | 18
16 | flare_Angle_min | degree | 8
17 | flare_Angle_max | degree | 12
18 | glacis_drop_min | feet | 3
19 | glacis_drop_max | feet | 4
20 | Barrel Length | feet | 34
21 | cutoff_depth_min | min | 9.84
22 | cutoff_depth_max | max | 21.32
23 | Laycey's Silt Factor |  | 0.4
24 | maximum head difference | feet | 17.876
25 | Allowable Exit Gradient |  | 0.143
26 | maximum_floor_thickness | feet | 3.28
27 | Top_slab_thickness | inch | 20
28 | unit weight of fill soil | pcf | 120
29 | friction Angle of fill soil | degree | 20
30 | surcharge height | feet | 11.5
31 | return wall level | feet-pwd | 12.956

## Stilling Basin FPS
| Q | FAngle | g_drop | Bc | q | dc | vc | B1 | q1 | d1 | v1 | B2 | q2 | d2 | v2 | Fr1 | LJ | Eff | Del_E | Del_E(%)
0 | 1275.5 | 8 | 3 | 17.5 | 72.886 | 5.485 | 13.289 | 20.03 | 63.681 | 2.721 | 23.405 | 30.961 | 41.198 | 8.357 | 4.93 | 2.501 | 38.888 | 82.5 | 1.968 | 17.5
1 | 1275.5 | 8 | 4 | 17.5 | 72.886 | 5.485 | 13.289 | 20.873 | 61.108 | 2.433 | 25.114 | 32.876 | 38.797 | 8.622 | 4.5 | 2.837 | 42.703 | 76.9 | 2.825 | 23.1
2 | 1275.5 | 9 | 3 | 17.5 | 72.886 | 5.485 | 13.289 | 20.351 | 62.675 | 2.67 | 23.475 | 32.695 | 39.013 | 8.317 | 4.691 | 2.532 | 38.968 | 81.9 | 2.028 | 18.1
3 | 1275.5 | 9 | 4 | 17.5 | 72.886 | 5.485 | 13.289 | 21.301 | 59.879 | 2.378 | 25.185 | 34.819 | 36.632 | 8.562 | 4.278 | 2.878 | 42.674 | 76.2 | 2.905 | 23.8
4 | 1275.5 | 10 | 3 | 17.5 | 72.886 | 5.485 | 13.289 | 20.674 | 61.696 | 2.621 | 23.542 | 34.44 | 37.036 | 8.278 | 4.474 | 2.563 | 39.034 | 81.4 | 2.086 | 18.6
5 | 1275.5 | 10 | 4 | 17.5 | 72.886 | 5.485 | 13.289 | 21.732 | 58.693 | 2.324 | 25.253 | 36.767 | 34.692 | 8.503 | 4.08 | 2.919 | 42.634 | 75.6 | 2.984 | 24.4
6 | 1275.5 | 11 | 3 | 17.5 | 72.886 | 5.485 | 13.289 | 20.999 | 60.742 | 2.573 | 23.607 | 36.196 | 35.239 | 8.238 | 4.278 | 2.594 | 39.09 | 80.9 | 2.144 | 19.1
7 | 1275.5 | 11 | 4 | 17.5 | 72.886 | 5.485 | 13.289 | 22.165 | 57.546 | 2.273 | 25.319 | 38.719 | 32.942 | 8.444 | 3.901 | 2.96 | 42.582 | 75 | 3.062 | 25
8 | 1275.5 | 12 | 3 | 17.5 | 72.886 | 5.485 | 13.289 | 21.326 | 59.81 | 2.527 | 23.67 | 37.963 | 33.599 | 8.199 | 4.098 | 2.624 | 39.136 | 80.4 | 2.202 | 19.6
9 | 1275.5 | 12 | 4 | 17.5 | 72.886 | 5.485 | 13.289 | 22.601 | 56.435 | 2.223 | 25.381 | 40.677 | 31.356 | 8.386 | 3.739 | 3 | 42.521 | 74.3 | 3.138 | 25.7

## Stilling Basin MKS
| Q | FAngle | g_drop | Bc | q | dc | vc | B1 | q1 | d1 | v1 | B2 | q2 | d2 | v2 | Fr1 | LJ | Eff | Del_E | Del_E(%)
0 | 36.13 | 8 | 0.91 | 5.34 | 6.77 | 1.67 | 4.05 | 6.11 | 5.92 | 0.83 | 7.14 | 9.44 | 3.83 | 2.55 | 1.5 | 2.501 | 12 | 82.5 | 0.6 | 17.5
1 | 36.13 | 8 | 1.22 | 5.34 | 6.77 | 1.67 | 4.05 | 6.36 | 5.68 | 0.74 | 7.66 | 10.02 | 3.61 | 2.63 | 1.37 | 2.837 | 14 | 76.9 | 0.86 | 23.1
2 | 36.13 | 9 | 0.91 | 5.34 | 6.77 | 1.67 | 4.05 | 6.2 | 5.82 | 0.81 | 7.16 | 9.97 | 3.63 | 2.54 | 1.43 | 2.532 | 12 | 81.9 | 0.62 | 18.1
3 | 36.13 | 9 | 1.22 | 5.34 | 6.77 | 1.67 | 4.05 | 6.49 | 5.56 | 0.73 | 7.68 | 10.62 | 3.4 | 2.61 | 1.3 | 2.878 | 14 | 76.2 | 0.89 | 23.8
4 | 36.13 | 10 | 0.91 | 5.34 | 6.77 | 1.67 | 4.05 | 6.3 | 5.73 | 0.8 | 7.18 | 10.5 | 3.44 | 2.52 | 1.36 | 2.563 | 12 | 81.4 | 0.64 | 18.6
5 | 36.13 | 10 | 1.22 | 5.34 | 6.77 | 1.67 | 4.05 | 6.63 | 5.45 | 0.71 | 7.7 | 11.21 | 3.22 | 2.59 | 1.24 | 2.919 | 13 | 75.6 | 0.91 | 24.4
6 | 36.13 | 11 | 0.91 | 5.34 | 6.77 | 1.67 | 4.05 | 6.4 | 5.65 | 0.78 | 7.2 | 11.04 | 3.28 | 2.51 | 1.3 | 2.594 | 12 | 80.9 | 0.65 | 19.1
7 | 36.13 | 11 | 1.22 | 5.34 | 6.77 | 1.67 | 4.05 | 6.76 | 5.35 | 0.69 | 7.72 | 11.8 | 3.06 | 2.57 | 1.19 | 2.96 | 13 | 75 | 0.93 | 25
8 | 36.13 | 12 | 0.91 | 5.34 | 6.77 | 1.67 | 4.05 | 6.5 | 5.56 | 0.77 | 7.22 | 11.57 | 3.12 | 2.5 | 1.25 | 2.624 | 12 | 80.4 | 0.67 | 19.6
9 | 36.13 | 12 | 1.22 | 5.34 | 6.77 | 1.67 | 4.05 | 6.89 | 5.24 | 0.68 | 7.74 | 12.4 | 2.91 | 2.56 | 1.14 | 3 | 13 | 74.3 | 0.96 | 25.7

## Selected Basin
| Parmeter Name | Unit | Values
0 | Discharge/ft | cfs/ft | 72.886
1 | Flare Angle | Degree | 12
2 | Glasis_Drop | Feet | 4
3 | Exit Velocity | Feet/sec | 3.74
4 | Fr1 |  | 3
5 | Jump_Length | Feet | 42.52
6 | Energy Loss(%) | % | 25.7
7 | Floor Length | Feet | 158
8 | Point_1 | Feet | 0
9 | Point_2 | Feet | 62
10 | Point_3 | Feet | 96
11 | Point_4 | Feet | 158

## Seepage_calc
| locations | uncorrected | mc_corr | t_corrr | corrected
0 | Phi_E | 32.29 | -1.4661 | 1.53 | 32.22
1 | Phi_C1 | 67.71 | 1.4661 | 1.53 | 70.71

## thickness_calc
| location | p(%) | p(feet) | th_min(feet)
0 | 1 | 70.71 | 12.64 | 0
1 | 2 | 55.61 | 9.94 | 0
2 | 3 | 47.32 | 8.46 | 6.04
3 | 4 | 32.22 | 5.76 | 4.11

## Deailed_thickness
| dist | P% | Hw | Bi | -WwL | Net(Hw) | t_req
0 | 0 | 32.22 | 5.76 | 31 | 2.06 | 3.7 | 2.64
1 | 3 | 32.9508 | 5.89 | 30.35 | 2.11 | 3.78 | 2.7
2 | 6 | 33.6816 | 6.02 | 29.69 | 2.15 | 3.87 | 2.76
3 | 9 | 34.4125 | 6.15 | 29.04 | 2.2 | 3.95 | 2.82
4 | 12 | 35.1433 | 6.28 | 28.39 | 2.25 | 4.03 | 2.88
5 | 15 | 35.8741 | 6.41 | 27.73 | 2.3 | 4.11 | 2.94
6 | 18 | 36.6049 | 6.54 | 27.08 | 2.36 | 4.18 | 2.99
7 | 21 | 37.3358 | 6.67 | 26.43 | 2.42 | 4.25 | 3.04
8 | 24 | 38.0666 | 6.8 | 25.77 | 2.48 | 4.32 | 3.09
9 | 27 | 38.7974 | 6.94 | 25.12 | 2.54 | 4.4 | 3.14
10 | 30 | 39.5282 | 7.07 | 24.47 | 2.61 | 4.46 | 3.19
11 | 33 | 40.2591 | 7.2 | 23.81 | 2.68 | 4.52 | 3.23
12 | 36 | 40.9899 | 7.33 | 23.16 | 2.76 | 4.57 | 3.26
13 | 39 | 41.7207 | 7.46 | 22.51 | 2.84 | 4.62 | 3.3
14 | 42 | 42.4515 | 7.59 | 21.85 | 2.92 | 4.67 | 3.34
15 | 45 | 43.1823 | 7.72 | 21.2 | 3.01 | 4.71 | 3.36
16 | 48 | 43.9132 | 7.85 | 20.55 | 3.11 | 4.74 | 3.39
17 | 51 | 44.644 | 7.98 | 19.9 | 3.21 | 4.77 | 3.41
18 | 54 | 45.3748 | 8.11 | 19.24 | 3.32 | 4.79 | 3.42
19 | 57 | 46.1056 | 8.24 | 18.59 | 3.44 | 4.8 | 3.43
20 | 60 | 46.8365 | 8.37 | 17.94 | 3.56 | 4.81 | 3.44

## Load Calcualtion Input
| Parameter Name | Unit | Parameter Value | Detail Name
0 | VW | feet | 5 | Vent Inner Span/width
1 | VH | feet | 6 | Vent Height
2 | NV | nos | 3 | No of Vents
3 | Tt | inch | 20 | Top Slab thicjness
4 | Ts | inch | 18 | Abutmet Thicknes
5 | Tb | inch | 41.28 | Bottom Slab Thicknes
6 | Tp | inch | 15 | Pier Thicknes
7 | gamma_s | pcf | 120 | Soil Fill Unit Wieght
8 | phi | degree | 20 | friction angle of back fill soil
9 | H | feet | 11.5 | Height of srcharge above pier
10 | MPF | unitless | 1.2 | Multiple Presnce Factor
11 | IM | unitless | 1.3 | Impact factor for Dynamic Loading
12 | INVERT_LEVEL | ft-pwd | -4.92 | Invert Level of Regulator
13 | EMBANKMENT_CREST_LEVEL | ft-pwd | 18.04 | Emnakment Crest Level
14 | h_prime | ft | 3 | Additional Surcharge load above Embankemt

## Barrel Load
| Notations | LoadName | LoadUnits | LoadType | Load_Value_Maximum | Load_Value_Minimum
0 | TSL | Load on Top Slab | klf | UDL | -2.128 | -2.128
1 | BSL | Load on Bottom Slab | klf | UDL | 2.369 | 2.369
2 | SWL+ | Load on Left Side Wall | klf | Trapizoidal | 1.1576 | 1.6708
3 | SWL(-) | Load on Right Side Wall | klf | Trapizoidal | -1.1576 | -1.6708